## Template
Change record
Template | Template is for radio link monitoring out-of-sync
Adapted from 38.533 RRM Test case 6.5.1.1
|  | Test case | 38.133 | 38.533 | Company
Test cases | The following RRM Test cases in 38.533 are based on this template: | 14.4.1.1 | v17.16.0 | v18.5.0 | Qualcomm
|  | 14.4.1.3 | v17.16.0 | v18.5.0 | Qualcomm
|  | 14.4.1.5 | v17.16.0 | v18.5.0 | Qualcomm
|  | 14.4.1.7 | v17.16.0 | v18.5.0 | Qualcomm

## 14.4.1.1-1
a) Original specified key parameters |  | Test system | [14 empty] | Comment
|  | AWGN |  |  | SSB index 0
| Units | T1 | T2 | T3 | T1 | T2 | T3
Subcarrier spacing | kHz | AWGN T1: 15; AWGN T2: 15; AWGN T3: 15 | [9 empty] | 38.133 Table A.14.4.1.1.1-1, Config 1
Channel bandwidth | MHz | AWGN T1: 10; AWGN T2: 10; AWGN T3: 10 | [9 empty] | 38.133 Table A.14.4.1.1.1-1, Config 1
RBs in Channel bandwidth |  | AWGN T1: 52; AWGN T2: 52; AWGN T3: 52 | [9 empty] | 38.133 Table A.14.4.1.1.1-2, Config 1
Noc | dBm/15kHz | AWGN T1: -98; AWGN T2: -98; AWGN T3: -98 | [9 empty] | 38.133 Table A.14.4.1.1.1-3
Es/Noc | dB | SSB index 0 T1: 1; SSB index 0 T2: -7; SSB index 0 T3: -15 | [9 empty] | 38.133 Table A.14.4.1.1.1-3
Ref: TS 38.133 v17.16.0 clause A.14.4.1.1
b) Derived parameters |  | AWGN T1: Test system | [9 empty] | Comment
|  | AWGN |  |  | SSB index 0
|  | T1 | T2 | T3 | T1 | T2 | T3
Absolute power, linear | pW/SCS | 0.15849 | 0.15849 | 0.15849 | 0.19953 | 0.031623 | 0.0050119 | [9 empty] | For calculating sensitivity factors
SSB Es/Iot, nominal | dB | SSB index 0 T1: 1; SSB index 0 T2: -7; SSB index 0 T3: -15 | [9 empty] | For SSB Es/Iot range check
Io, nominal in Ch BW | dBm/Ch BW | AWGN T1: -66.5091; AWGN T2: -69.2581; AWGN T3: -69.9129 | [9 empty] | For Io level range check
c) Uncertainties |  | AWGN T1: Test system | [9 empty] | Comment
|  | AWGN T1: AWGN; SSB index 0 T1: SSB index 0 | Propagation
|  | T1 | T2 | T3 | T1 | T2 | T3 | T1 | T2 | T3
Noc absolute level uncertainty | +/-dB | AWGN T1: 1.5; AWGN T2: 1.5; AWGN T3: 1.5
Noc level uncertainty over PRBs #RBJ-J+19 | +/-dB | AWGN T1: 1.5; AWGN T2: 1.5; AWGN T3: 1.5
Es/Noc uncertainty | +/-dB | SSB index 0 T1: 0.3; SSB index 0 T2: 0.3; SSB index 0 T3: 0.3
Es/Noc uncertainty over PRBs #RBJ-J+19 | +/-dB | SSB index 0 T1: 0.3; SSB index 0 T2: 0.3; SSB index 0 T3: 0.3
Fading profile uncertainty | +/-dB | Propagation T1: 0.7; Propagation T2: 0.7; Propagation T3: 0.7
d) Controlled parameters critical to verdict |  | AWGN T1: Test system | Uncertainty | [5 empty] | Comment
|  | AWGN |  |  | SSB index 0 |  |  | Propagation
|  | T1 | T2 | T3 | T1 | T2 | T3 | T1 | T2 | T3 | T1 | T2 | T3
SSB index 0 SSB Es/Iot sensitivity factor | dB/dB | 0 | 0 | 0 | 1 | 1 | 1 | 1 | 1 | 1 | [6 empty] | By inspection
SSB index 0 SSB Es/Iot effect | dB | 0 | 0 | 0 | 0.3 | 0.3 | 0.3 | 0.7 | 0.7 | 0.7 | 0.76158 | 0.76158 | 0.76158 |  |  |  | SSB Es/Iot to be within range
Io sensitivity factor | dB/dB | 1 | 1 | 1 | 0.55731 | 0.16634 | 0.030653 | 0 | 0 | 0 | [6 empty] | Calculated from linear powers and by inspection
Io effect | dB | 1.5 | 1.5 | 1.5 | 0.16719 | 0.049901 | 0.009196 | 0 | 0 | 0 | 1.5093 | 1.5008 | 1.5 |  |  |  | Io to be within range
e) Determine parameters to offset | [16 empty] | Comment
During T1&T2 Es/Noc is increased by an amount sufficient to achieve minimum SNR
During T3 Es/Noc is decreased by an amount sufficient to achieve maximum SNR
f) Parameters modified by Test Tolerances |  | AWGN T1: Test system |  |  |  | Comment
|  | AWGN |  |  | SSB index 0
|  | T1 | T2 | T3 | T1 | T2 | T3
Noc | dBm/15kHz | AWGN T1: -98; AWGN T2: -98; AWGN T3: -98
Es/Noc | dB | SSB index 0 T1: 1; SSB index 0 T2: -7; SSB index 0 T3: -15
Applied offset (Test Tolerance) | dB | 0 | 0 | 0 | 0.8 | 0.8 | -0.8 | [9 empty] | Proposed values
Value modified by Test Tolerance | dB | -98 | -98 | -98 | 1.8 | -6.2 | -15.8 | [9 empty] | Test requirement settings
Re-derived parameters
Absolute power, linear | pW/SCS | 0.15849 | 0.15849 | 0.15849 | 0.23988 | 0.038019 | 0.0041687
SSB Es/Iot, nominal | dB | SSB index 0 T1: 1.8; SSB index 0 T2: -6.2; SSB index 0 T3: -15.8
Io, nominal in Ch BW | dBm/Ch BW | AWGN T1: -66.0453; AWGN T2: -69.1143; AWGN T3: -69.9354
g) Check controlled parameters Min/Max |  | AWGN T1: Test system |  |  |  | Uncertainty |  |  | Requirement |  |  | Source and Reference
|  | AWGN |  |  | SSB index 0
|  | T1 | T2 | T3 | T1 | T2 | T3 |  |  |  | T1 | T2 | T3 | T1 | T2 | T3
SSB index 0 SSB Es/Iot minimum | dB | SSB index 0 T1: 1.0384; SSB index 0 T2: -6.9616; SSB index 0 T3: -16.5616 | [6 empty] | 1 | -7 |  | 38.133 Table A.14.4.1.1.1-3
SSB index 0 SSB Es/Iot nominal | dB | SSB index 0 T1: 1.8; SSB index 0 T2: -6.2; SSB index 0 T3: -15.8 |  |  |  | 0.76158 | 0.76158 | 0.76158
SSB index 0 SSB Es/Iot maximum | dB | SSB index 0 T1: 2.5616; SSB index 0 T2: -5.4384; SSB index 0 T3: -15.0384 | [8 empty] | -15 | 38.133 Table A.14.4.1.1.1-3
Io minimum | dBm/Ch BW | AWGN T1: -67.5545; AWGN T2: -70.6152; AWGN T3: -71.4354
Io nominal | dBm/Ch BW | AWGN T1: -66.0453; AWGN T2: -69.1143; AWGN T3: -69.9354 |  |  |  | 1.5093 | 1.5008 | 1.5
Io maximum | dBm/Ch BW | AWGN T1: -64.536; AWGN T2: -67.6135; AWGN T3: -68.4354 | [6 empty] | -40 | -40 | -40 | 38.101-5 Table 7.4-1
Do the controlled parameters meet the requirements? | [16 empty] | Yes