## Template
Change record
Template | Template is for 2 intra-frequency cells
Adapted from 38.533 RRM Test case 6.3.1.1
|  | Test case | 38.133 | 38.533 | Company
Test cases | The following RRM Test cases in 38.533 are based on this template: | 14.2.1.1 | v17.16.0 | v18.5.0 | Qualcomm
|  | 14.2.1.3 | v17.16.0 | v18.5.0 | Qualcomm
|  | 14.2.1.5 | v17.16.0 | v18.5.0 | Qualcomm

## 14.2.1.1-1
a) Original specified key parameters |  | Signalled | AWGN |  |  | Cell 1 |  |  | Cell 2 | [9 empty] | Comment
|  |  | T1 | T2 | T3 | T1 | T2 | T3 | T1 | T2 | T3
Units
Subcarrier spacing | kHz |  | AWGN T1: 15; AWGN T2: 15; AWGN T3: 15 | [7 empty] | 38.133 Table A.14.2.1.1.2-1
Channel bandwidth | MHz |  | AWGN T1: 10; AWGN T2: 10; AWGN T3: 10 | [7 empty] | 38.133 Table A.14.2.1.1.2-1
Noc | dBm/15kHz |  | AWGN T1: -98; AWGN T2: -98; AWGN T3: -98 | [7 empty] | 38.133 Table A.14.2.1.1.2-3
Es/Noc | dB |  |  |  |  | 8 | 8 | 8 | -99 | 11 | 11 | [7 empty] | 38.133 Table A.14.2.1.1.2-3
RBs in Channel bandwidth | [5 empty] | 52 | 52 | 52 | 52 | 52 | 52 | [7 empty] | 38.101-1 Table 5.3.2-1, 15kHz SCS, 10MHz Ch BW
A3-Offset | dB | 0 | [16 empty] | 38.133 Table A.14.2.1.1.2-2
Ref: TS 38.133 v17.16.0 clause A.14.2.1.1
b) Derived parameters |  |  | AWGN T1: AWGN; Cell 1 T1: Cell 1; Cell 2 T1: Cell 2 | [7 empty] | Comment
|  |  | T1 | T2 | T3 | T1 | T2 | T3 | T1 | T2 | T3
Absolute power, linear | pW/SCS |  | 0.15849 | 0.15849 | 0.15849 | 1 | 1 | 1 | 1.9953e-11 | 1.9953 | 1.9953 | [7 empty] | For calculating sensitivity factors
SSB Es/Iot, nominal | dB |  |  |  |  | 8 | -3.332 | -3.332 | -107.6389 | 2.3611 | 2.3611 | [7 empty] | For SSB Es/Iot range check
SSB_RP, nominal | dBm/SCS |  |  |  |  | -90 | -90 | -90 | -197 | -87 | -87 | [7 empty] | For SSB_RP level range check
Io, nominal in Ch BW | dBm/Ch BW |  | AWGN T1: -61.4092; AWGN T2: -57.0599; AWGN T3: -57.0599 | [7 empty] | For Io level range check
(Cell 2 SS-RSRP - Cell 1 SS-RSRP - A3 offset) | dB |  | Cell 2 T1: -107; Cell 2 T2: 3; Cell 2 T3: 3 | [7 empty] | UE-observed margin relative to signalled threshold
c) Uncertainties |  |  | AWGN T1: Test system | UE under test | [6 empty] | Comment
|  |  | AWGN |  |  | Cell 1 |  |  | Cell 2
|  |  | T1 | T2 | T3 | T1 | T2 | T3 | T1 | T2 | T3 | T1 | T2 | T3
Average Noc absolute level uncertainty | +/-dB |  | AWGN T1: 1.5; AWGN T2: 1.5; AWGN T3: 1.5
Noc absolute level uncertainty over PRBs #RBJ,J+19 | +/-dB |  | AWGN T1: 1.5; AWGN T2: 1.5; AWGN T3: 1.5
Es/Noc uncertainty | +/-dB |  | Cell 1 T1: 0.3; Cell 1 T2: 0.3; Cell 1 T3: 0.3; Cell 2 T1: 0.3; Cell 2 T2: 0.3; Cell 2 T3: 0.3
Es/Noc uncertainty over PRBs #RBJ,J+19 | +/-dB |  | Cell 1 T1: 0.3; Cell 1 T2: 0.3; Cell 1 T3: 0.3; Cell 2 T1: 0.3; Cell 2 T2: 0.3; Cell 2 T3: 0.3
UE SS-RSRP relative accuracy, normal condition | +/-dB |  | Cell 2 T1: 2; Cell 2 T2: 2; Cell 2 T3: 2 |  |  |  |  | 38.133 Table 10.1.2C.1.2-1, normal, Es/Iot ≥ -3dB
d) Controlled parameters critical to verdict |  |  | AWGN T1: Test system; Cell 2 T1: UE under test | Uncertainty |  |  |  | Comment
|  |  | AWGN |  |  | Cell 1 |  |  | Cell 2
|  |  | T1 | T2 | T3 | T1 | T2 | T3 | T1 | T2 | T3 | T1 | T2 | T3 | T1 | T2 | T3
Cell 1 SSB Es/Iot sensitivity factor | dB/dB |  | 0 | 0 | 0 | 1 | 1 | 1 | 1.2589e-10 | 0.92641 | 0.92641 | [7 empty] | Calculated from linear powers and by inspection
Cell 1 SSB Es/Iot effect | dB |  | 0 | 0 | 0 | 0.3 | 0.3 | 0.3 | 3.7768e-11 | 0.27792 | 0.27792 |  |  |  | 0.3 | 0.40895 | 0.40895 |  | SSB Es/Iot to be within range
Cell 1 SSB_RP sensitivity factor | dB/dB |  | 1 | 1 | 1 | 1 | 1 | 1 | 0 | 0 | 0 | [7 empty] | By inspection
Cell 1 SSB_RP effect | dB |  | 1.5 | 1.5 | 1.5 | 0.3 | 0.3 | 0.3 | 0 | 0 | 0 |  |  |  | 1.5297 | 1.5297 | 1.5297 |  | SSB_RP to be within range
Cell 2 SSB Es/Iot sensitivity factor | dB/dB |  | 0 | 0 | 0 | 0.86319 | 0.86319 | 0.86319 | 1 | 1 | 1 | [7 empty] | Calculated from linear powers and by inspection
Cell 2 SSB Es/Iot effect | dB |  | 0 | 0 | 0 | 0.25896 | 0.25896 | 0.25896 | 0.3 | 0.3 | 0.3 |  |  |  | 0.39631 | 0.39631 | 0.39631 |  | SSB Es/Iot to be within range
Cell 2 SSB_RP sensitivity factor | dB/dB |  | 1 | 1 | 1 | 0 | 0 | 0 | 1 | 1 | 1 | [7 empty] | By inspection
Cell 2 SSB_RP effect | dB |  | 1.5 | 1.5 | 1.5 | 0 | 0 | 0 | 0.3 | 0.3 | 0.3 |  |  |  | 1.5297 | 1.5297 | 1.5297 |  | SSB_RP to be within range
Io sensitivity factor | dB/dB |  | 1 | 1 | 1 | 0.86319 | 0.31708 | 0.31708 | 1.7223e-11 | 0.63266 | 0.63266 | [7 empty] | Calculated from linear powers and by inspection
Io effect | dB |  | 1.5 | 1.5 | 1.5 | 0.25896 | 0.095125 | 0.095125 | 5.1669e-12 | 0.1898 | 0.1898 |  |  |  | 1.5222 | 1.5149 | 1.5149 |  | Io to be within range
UE meas (Cell 2 SS-RSRP - Cell 1 SS-RSRP - A3 offset) sens factor | dB/dB |  | 0 | 0 | 0 | 1 | 1 | 1 | 1 | 1 | 1 | 1 | 1 | 1 |  |  |  |  | By inspection
UE meas (Cell 2 SS-RSRP - Cell 1 SS-RSRP - A3 offset) effect | dB |  | 0 | 0 | 0 | 0.3 | 0.3 | 0.3 | 0.3 | 0.3 | 0.3 | 2 | 2 | 2 | 2.4243 | 2.4243 | 2.4243 |  | UE meas SSB_RP difference compared to threshold
e) Determine parameters to offset | [18 empty] | Comment
The Es/Noc for Cell 2 in T2 and T3 is decreased by an amount sufficient to achieve Cell 2 SSB Es/Iot minimum > -3 dB
The signalled A3-Offset has been decreased by an amount sufficient to achieve UE meas (Cell 3 SS-RSRP - Cell 2 SS-RSRP - A3 offset) minimum > 0 dB
f) Parameters modified by Test Tolerances |  | Signalled | AWGN T1: AWGN; Cell 1 T1: Cell 1; Cell 2 T1: Cell 2 |  | Comment
|  |  | T1 | T2 | T3 | T1 | T2 | T3 | T1 | T2 | T3
Noc | dBm/15kHz |  | AWGN T1: -98; AWGN T2: -98; AWGN T3: -98
Es/Noc | dB |  |  |  |  | 8 | 8 | 8 | -99 | 11 | 11
A3-Offset | dB | 0
Applied offset (Test Tolerance) | dB | -1 | 0 | 0 | 0 | 0 | 0 | 0 | 0 | -1 | -1 | [7 empty] | Proposed values
Value modified by Test Tolerance | dB | -1 | -98 | -98 | -98 | 8 | 8 | 8 | -99 | 10 | 10 | [7 empty] | Test requirement settings
Re-derived parameters
Absolute power, linear | pW/SCS |  | 0.15849 | 0.15849 | 0.15849 | 1 | 1 | 1 | 1.9953e-11 | 1.5849 | 1.5849
SSB Es/Iot, nominal | dB |  |  |  |  | 8 | -2.4139 | -2.4139 | -107.6389 | 1.3611 | 1.3611
SSB_RP, nominal | dBm/SCS |  |  |  |  | -90 | -90 | -90 | -197 | -88 | -88
Io, nominal in Ch BW | dBm/Ch BW |  | AWGN T1: -61.4092; AWGN T2: -57.6653; AWGN T3: -57.6653
(Cell 2 SS-RSRP - Cell 1 SS-RSRP - A3 offset) | dB |  | Cell 2 T2: 3; Cell 2 T3: 3
g) Check controlled parameters Min/Max |  |  | AWGN T1: AWGN; Cell 1 T1: Cell 1; Cell 2 T1: Cell 2 |  |  |  | Uncertainty |  |  | Req't | Source and Reference
|  |  | T1 | T2 | T3 | T1 | T2 | T3 | T1 | T2 | T3 |  |  |  | T1 | T2 | T3
Cell 1 SSB Es/Iot minimum | dB |  | Cell 1 T1: 7.7; Cell 1 T2: -2.8229; Cell 1 T3: -2.8229 | [6 empty] | -3 | 38.133 Table 10.1.2C.1.2-1, +/-2dB accuracy, normal
Cell 1 SSB Es/Iot nominal | dB |  | Cell 1 T1: 8; Cell 1 T2: -2.4139; Cell 1 T3: -2.4139 |  |  |  | 0.3 | 0.40895 | 0.40895
Cell 1 SSB Es/Iot maximum | dB |  | Cell 1 T1: 8.3; Cell 1 T2: -2.005; Cell 1 T3: -2.005
Cell 1 SSB_RP minimum | dBm/SCS |  | Cell 1 T1: -91.5297; Cell 1 T2: -91.5297; Cell 1 T3: -91.5297 | [6 empty] | -127 | 38.133 Table B.2.17-1, NR_FDD_SAB_FR1_A, 15kHz
Cell 1 SSB_RP nominal | dBm/SCS |  | Cell 1 T1: -90; Cell 1 T2: -90; Cell 1 T3: -90 |  |  |  | 1.5297 | 1.5297 | 1.5297
Cell 1 SSB_RP maximum | dBm/SCS |  | Cell 1 T1: -88.4703; Cell 1 T2: -88.4703; Cell 1 T3: -88.4703
Cell 2 SSB Es/Iot minimum | dB |  | Cell 2 T2: 0.96477; Cell 2 T3: 0.96477 | [6 empty] | -3 | 38.133 Table 10.1.2C.1.2-1, +/-2dB accuracy, normal
Cell 2 SSB Es/Iot nominal | dB |  | Cell 2 T2: 1.3611; Cell 2 T3: 1.3611 |  |  |  | 0.39631 | 0.39631 | 0.39631
Cell 2 SSB Es/Iot maximum | dB |  | Cell 2 T2: 1.7574; Cell 2 T3: 1.7574
Cell 2 SSB_RP minimum | dBm/SCS |  | Cell 2 T2: -89.5297; Cell 2 T3: -89.5297 | [6 empty] | -127 | 38.133 Table B.2.17-1, NR_FDD_SAB_FR1_A, 15kHz
Cell 2 SSB_RP nominal | dBm/SCS |  | Cell 2 T2: -88; Cell 2 T3: -88 |  |  |  | 1.5297 | 1.5297 | 1.5297
Cell 2 SSB_RP maximum | dBm/SCS |  | Cell 2 T2: -86.4703; Cell 2 T3: -86.4703
Io minimum | dBm/Ch BW |  | AWGN T1: -62.9314; AWGN T2: -59.1802; AWGN T3: -59.1802 | [6 empty] | -93.0482 | 38.133 Table 10.1.2C.1.2-1, NR_FDD_SAB_FR1_A, 15kHz
Io nominal | dBm/Ch BW |  | AWGN T1: -61.4092; AWGN T2: -57.6653; AWGN T3: -57.6653 |  |  |  | 1.5222 | 1.5149 | 1.5149
Io maximum | dBm/Ch BW |  | AWGN T1: -59.887; AWGN T2: -56.1503; AWGN T3: -56.1503 | [6 empty] | -50 | 38.133 Table 10.1.2C.1.2-1
UE meas (Cell 2 SS-RSRP - Cell 1 SS-RSRP - A3 offset) minimum | dB |  | Cell 2 T2: 0.57574; Cell 2 T3: 0.57574 | [6 empty] | 0 | 38.331 clause 5.5.4.4 Event A3 entering condition
UE meas (Cell 2 SS-RSRP - Cell 1 SS-RSRP - A3 offset) nominal | dB |  | Cell 2 T2: 3; Cell 2 T3: 3 |  |  |  | 2.4243 | 2.4243 | 2.4243
UE meas (Cell 2 SS-RSRP - Cell 1 SS-RSRP - A3 offset) maximum | dB |  | Cell 2 T2: 5.4243; Cell 2 T3: 5.4243
Do the controlled parameters meet the requirements? | [18 empty] | Yes
Note on J8: Rose, Ian: For "off" cell at -infinity, enter "-99" as working approximation.
Note on G18: Rose, Ian: Noc is specified per 15kHz, but SS-RSRP is specified per SCS. Scale Noc to give power in SCS before adding Es/Noc.
Note on H18: Rose, Ian: Noc is specified per 15kHz, but SS-RSRP is specified per SCS. Scale Noc to give power in SCS before adding Es/Noc.
Note on J18: Rose, Ian: Noc is specified per 15kHz, but SS-RSRP is specified per SCS. Scale Noc to give power in SCS before adding Es/Noc.
Note on K18: Rose, Ian: Noc is specified per 15kHz, but SS-RSRP is specified per SCS. Scale Noc to give power in SCS before adding Es/Noc.
Note on K19: Rose, Ian: Assume no need to calcuate this for SSB index 1.