## Template
Change record
Template | Template is for 2 inter-frequency cells
Adapted from 38.533 RRM Test case 6.6.2.1
|  | Test case | 38.133 | 38.533 | Company
Test cases | The following RRM Test cases in 38.533 are based on this template: | 14.2.1.2 | v17.16.0 | v18.5.0 | Qualcomm
|  | 14.2.1.4 | v17.16.0 | v18.5.0 | Qualcomm
|  | 14.2.1.6 | v17.16.0 | v18.5.0 | Qualcomm

## 14.2.1.2-1
a) Original specified key parameters |  | Signalled | AWGN1 |  |  | Cell 1 |  |  | AWGN2 |  |  | Cell 2 | [9 empty] | Comment
|  |  | T1 | T2 | T3 | T1 | T2 | T3 | T1 | T2 | T3 | T1 | T2 | T3
Units
Subcarrier spacing | kHz |  | AWGN1 T1: 15; AWGN1 T2: 15; AWGN1 T3: 15; AWGN2 T1: 15; AWGN2 T2: 15; AWGN2 T3: 15 | [7 empty] | 38.133 Table A.14.2.1.2.2-1
Channel bandwidth | MHz |  | AWGN1 T1: 10; AWGN1 T2: 10; AWGN1 T3: 10; AWGN2 T1: 10; AWGN2 T2: 10; AWGN2 T3: 10 | [7 empty] | 38.133 Table A.14.2.1.2.2-1
Noc | dBm/15kHz |  | AWGN1 T1: -98; AWGN1 T2: -98; AWGN1 T3: -98; AWGN2 T1: -98; AWGN2 T2: -98; AWGN2 T3: -98 | [7 empty] | 38.133 Table A.14.2.1.2.2-3
Es/Noc | dB |  | Cell 1 T1: 4; Cell 1 T2: 4; Cell 1 T3: 4; Cell 2 T1: -99; Cell 2 T2: 9; Cell 2 T3: 9 | [7 empty] | 38.133 Table A.14.2.1.2.2-3
RBs in Channel bandwidth |  |  | Cell 1 T1: 52; Cell 1 T2: 52; Cell 1 T3: 52; Cell 2 T1: 52; Cell 2 T2: 52; Cell 2 T3: 52 | [7 empty] | 38.101-1 Table 5.3.2-1, 15kHz SCS, 10MHz Ch BW
A3-Offset | dB | 0 | [19 empty] | 38.133 Table A.14.2.1.2.2-2
Ref: TS 38.133 v17.16.0 clause A.14.2.1.2
b) Derived parameters |  |  | AWGN1 T1: AWGN1; Cell 1 T1: Cell 1; AWGN2 T1: AWGN2; Cell 2 T1: Cell 2 | [7 empty] | Comment
|  |  | T1 | T2 | T3 | T1 | T2 | T3 | T1 | T2 | T3 | T1 | T2 | T3
Absolute power, linear | pW/SCS |  | 0.15849 | 0.15849 | 0.15849 | 0.39811 | 0.39811 | 0.39811 | 0.15849 | 0.15849 | 0.15849 | 1.9953e-11 | 1.2589 | 1.2589 | [7 empty] | For calculating sensitivity factors
SSB Es/Iot, nominal | dB |  | Cell 1 T1: 4; Cell 1 T2: 4; Cell 1 T3: 4; Cell 2 T1: -99; Cell 2 T2: 9; Cell 2 T3: 9 | [7 empty] | For SSB Es/Iot range check
SSB_RP, nominal | dBm/SCS |  | Cell 1 T1: -94; Cell 1 T2: -94; Cell 1 T3: -94; Cell 2 T1: -197; Cell 2 T2: -89; Cell 2 T3: -89 | [7 empty] | For SSB_RP level range check
Io, nominal in Ch BW | dBm/Ch BW |  | AWGN1 T1: -64.5927; AWGN1 T2: -64.5927; AWGN1 T3: -64.5927; AWGN2 T1: -70.0482; AWGN2 T2: -60.5332; AWGN2 T3: -60.5332 | [7 empty] | For Io level range check
(Cell 2 SSB_RP – Cell 1 SSB_RP) | dB |  | Cell 2 T1: -103; Cell 2 T2: 5; Cell 2 T3: 5
(Freq 2 Io - Freq 1 Io) | dB |  | AWGN2 T1: -5.4554; AWGN2 T2: 4.0596; AWGN2 T3: 4.0596
(Cell 2 SS-RSRP - Cell 1 SS-RSRP - A3 offset) | dB |  | Cell 2 T1: -103; Cell 2 T2: 5; Cell 2 T3: 5 | [7 empty] | UE-observed margin relative to signalled threshold
c) Uncertainties |  |  | AWGN1 T1: Test system | UE under test | [6 empty] | Comment
|  |  | AWGN1 |  |  | Cell 1 |  |  | AWGN2 |  |  | Cell 2
|  |  | T1 | T2 | T3 | T1 | T2 | T3 | T1 | T2 | T3 | T1 | T2 | T3 | T1 | T2 | T3
Average Noc absolute level uncertainty | +/-dB |  | AWGN1 T1: 1.5; AWGN1 T2: 1.5; AWGN1 T3: 1.5; AWGN2 T1: 1.5; AWGN2 T2: 1.5; AWGN2 T3: 1.5
Noc absolute level uncertainty over PRBs #RBJ,J+19 | +/-dB |  | AWGN1 T1: 1.5; AWGN1 T2: 1.5; AWGN1 T3: 1.5; AWGN2 T1: 1.5; AWGN2 T2: 1.5; AWGN2 T3: 1.5
Es/Noc uncertainty | +/-dB |  | Cell 1 T1: 0.3; Cell 1 T2: 0.3; Cell 1 T3: 0.3; Cell 2 T1: 0.3; Cell 2 T2: 0.3; Cell 2 T3: 0.3
Es/Noc uncertainty over PRBs #RBJ,J+19 | +/-dB |  | Cell 1 T1: 0.3; Cell 1 T2: 0.3; Cell 1 T3: 0.3; Cell 2 T1: 0.3; Cell 2 T2: 0.3; Cell 2 T3: 0.3
UE SS-RSRP relative accuracy, normal condition | +/-dB |  | Cell 2 T1: 4.5; Cell 2 T2: 4.5; Cell 2 T3: 4.5 |  |  |  |  | 38.133 Table 10.1.4C.1.2-1, normal, Es/Iot ≥ -3dB
d) Controlled parameters critical to verdict |  |  | AWGN1 T1: Test system; Cell 2 T1: UE under test | Uncertainty |  |  |  | Comment
|  |  | AWGN1 |  |  | Cell 1 |  |  | AWGN2 |  |  | Cell 2
|  |  | T1 | T2 | T3 | T1 | T2 | T3 | T1 | T2 | T3 | T1 | T2 | T3 | T1 | T2 | T3 | T1 | T2 | T3
Cell 1 SSB Es/Iot sensitivity factor | dB/dB |  | 0 | 0 | 0 | 1 | 1 | 1 | 0 | 0 | 0 | 0 | 0 | 0 | [7 empty] | Calculated from linear powers and by inspection
Cell 1 SSB Es/Iot effect | dB |  | 0 | 0 | 0 | 0.3 | 0.3 | 0.3 | 0 | 0 | 0 | 0 | 0 | 0 |  |  |  | 0.3 | 0.3 | 0.3 |  | SSB Es/Iot to be within range
Cell 1 SSB_RP sensitivity factor | dB/dB |  | 1 | 1 | 1 | 1 | 1 | 1 | 0 | 0 | 0 | 0 | 0 | 0 | [7 empty] | By inspection
Cell 1 SSB_RP effect | dB |  | 1.5 | 1.5 | 1.5 | 0.3 | 0.3 | 0.3 | 0 | 0 | 0 | 0 | 0 | 0 |  |  |  | 1.5297 | 1.5297 | 1.5297 |  | SSB_RP to be within range
Cell 2 SSB Es/Iot sensitivity factor | dB/dB |  | 0 | 0 | 0 | 0 | 0 | 0 | 0 | 0 | 0 | 1 | 1 | 1 | [7 empty] | Calculated from linear powers and by inspection
Cell 2 SSB Es/Iot effect | dB |  | 0 | 0 | 0 | 0 | 0 | 0 | 0 | 0 | 0 | 0.3 | 0.3 | 0.3 |  |  |  | 0.3 | 0.3 | 0.3 |  | SSB Es/Iot to be within range
Cell 2 SSB_RP sensitivity factor | dB/dB |  | 0 | 0 | 0 | 0 | 0 | 0 | 1 | 1 | 1 | 1 | 1 | 1 | [7 empty] | By inspection
Cell 2 SSB_RP effect | dB |  | 0 | 0 | 0 | 0 | 0 | 0 | 1.5 | 1.5 | 1.5 | 0.3 | 0.3 | 0.3 |  |  |  | 1.5297 | 1.5297 | 1.5297 |  | SSB_RP to be within range
Freq 1 Io sensitivity factor | dB/dB |  | 1 | 1 | 1 | 0.71525 | 0.71525 | 0.71525 | 0 | 0 | 0 | 0 | 0 | 0 | [7 empty] | Calculated from linear powers and by inspection
Freq 1 Io effect | dB |  | 1.5 | 1.5 | 1.5 | 0.21458 | 0.21458 | 0.21458 | 0 | 0 | 0 | 0 | 0 | 0 |  |  |  | 1.5153 | 1.5153 | 1.5153 |  | Io to be within range
Freq 2 Io sensitivity factor | dB/dB |  | 0 | 0 | 0 | 0 | 0 | 0 | 1 | 1 | 1 | 1.2589e-10 | 0.88818 | 0.88818 | [7 empty] | Calculated from linear powers and by inspection
Freq 2 Io effect | dB |  | 0 | 0 | 0 | 0 | 0 | 0 | 1.5 | 1.5 | 1.5 | 3.7768e-11 | 0.26646 | 0.26646 |  |  |  | 1.5 | 1.5235 | 1.5235 |  | Io to be within range
(Cell 2 SSB_RP – Cell 1 SSB_RP) sens factor | dB/dB | [20 empty] | By inspection | bar: AWGN1 T1 to Cell 2 T3
(Cell 2 SSB_RP – Cell 1 SSB_RP) effect | dB |  | 1.5 | 1.5 | 1.5 | 0.3 | 0.3 | 0.3 | 1.5 | 1.5 | 1.5 | 0.3 | 0.3 | 0.3 |  |  |  | 2.1633 | 2.1633 | 2.1633 |  | SSB_RP difference to be within range
(Freq 2 Io - Freq 1 Io) sensitivity factor | dB/dB |  | 1 | 1 | 1 | 0.71525 | 0.71525 | 0.71525 | 1 | 1 | 1 | 1.2589e-10 | 0.88818 | 0.88818 | [7 empty] | Calculated from linear powers and by inspection
(Freq 2 Io - Freq 1 Io) effect | dB |  | 1.5 | 1.5 | 1.5 | 0.21458 | 0.21458 | 0.21458 | 1.5 | 1.5 | 1.5 | 3.7768e-11 | 0.26646 | 0.26646 |  |  |  | 2.1321 | 2.1487 | 2.1487 |  | Io difference to be within range
UE meas (Cell 2 SS-RSRP - Cell 1 SS-RSRP - A3 offset) sens factor | dB/dB |  | 0 | 0 | 0 | 1 | 1 | 1 | 0 | 0 | 0 | 1 | 1 | 1 | 1 | 1 | 1 |  |  |  |  | By inspection
UE meas (Cell 2 SS-RSRP - Cell 1 SS-RSRP - A3 offset) effect | dB |  | 0 | 0 | 0 | 0.3 | 0.3 | 0.3 | 0 | 0 | 0 | 0.3 | 0.3 | 0.3 | 4.5 | 4.5 | 4.5 | 4.9243 | 4.9243 | 4.9243 |  | UE meas SSB_RP difference compared to threshold
e) Determine parameters to offset | [21 empty] | Comment
No offsets are required
f) Parameters modified by Test Tolerances |  | Signalled | AWGN1 T1: AWGN1; Cell 1 T1: Cell 1; AWGN2 T1: AWGN2; Cell 2 T1: Cell 2 |  | Comment
|  |  | T1 | T2 | T3 | T1 | T2 | T3 | T1 | T2 | T3 | T1 | T2 | T3
Noc | dBm/15kHz |  | AWGN1 T1: -98; AWGN1 T2: -98; AWGN1 T3: -98; AWGN2 T1: -98; AWGN2 T2: -98; AWGN2 T3: -98
Es/Noc | dB |  | Cell 1 T1: 4; Cell 1 T2: 4; Cell 1 T3: 4; Cell 2 T1: -99; Cell 2 T2: 9; Cell 2 T3: 9
A3-Offset | dB | 0
Applied offset (Test Tolerance) | dB | 0 | 0 | 0 | 0 | 0 | 0 | 0 | 0 | 0 | 0 | 0 | 0 | 0 | [7 empty] | Proposed values
Value modified by Test Tolerance | dB | 0 | -98 | -98 | -98 | 4 | 4 | 4 | -98 | -98 | -98 | -99 | 9 | 9 | [7 empty] | Test requirement settings
Re-derived parameters
Absolute power, linear | pW/SCS |  | 0.15849 | 0.15849 | 0.15849 | 0.39811 | 0.39811 | 0.39811 | 0.15849 | 0.15849 | 0.15849 | 1.9953e-11 | 1.2589 | 1.2589
SSB Es/Iot, nominal | dB |  | Cell 1 T1: 4; Cell 1 T2: 4; Cell 1 T3: 4; Cell 2 T1: -99; Cell 2 T2: 9; Cell 2 T3: 9
SSB_RP, nominal | dBm/SCS |  | Cell 1 T1: -94; Cell 1 T2: -94; Cell 1 T3: -94; Cell 2 T1: -197; Cell 2 T2: -89; Cell 2 T3: -89
Io, nominal in Ch BW | dBm/Ch BW |  | AWGN1 T1: -64.5927; AWGN1 T2: -64.5927; AWGN1 T3: -64.5927; AWGN2 T1: -70.0482; AWGN2 T2: -60.5332; AWGN2 T3: -60.5332
(Cell 2 SSB_RP – Cell 1 SSB_RP) | dB |  | Cell 2 T1: -103; Cell 2 T2: 5; Cell 2 T3: 5
(Freq 2 Io - Freq 1 Io) | dB |  | AWGN2 T1: -5.4554; AWGN2 T2: 4.0596; AWGN2 T3: 4.0596
(Cell 2 SS-RSRP - Cell 1 SS-RSRP - A3 offset) | dB |  | Cell 2 T1: -103; Cell 2 T2: 5; Cell 2 T3: 5
g) Check controlled parameters Min/Max |  |  | AWGN1 T1: AWGN1; Cell 1 T1: Cell 1; AWGN2 T1: AWGN2; Cell 2 T1: Cell 2 |  |  |  | Uncertainty |  |  | Req't | Source and Reference
|  |  | T1 | T2 | T3 | T1 | T2 | T3 | T1 | T2 | T3 | T1 | T2 | T3 |  |  |  | T1 | T2 | T3
Cell 1 SSB Es/Iot minimum | dB |  | Cell 1 T1: 3.7; Cell 1 T2: 3.7; Cell 1 T3: 3.7 | [6 empty] | -4 | 38.133 Table B.2.18-1, NR_FDD_SAB_FR1_A, 15kHz
Cell 1 SSB Es/Iot nominal | dB |  | Cell 1 T1: 4; Cell 1 T2: 4; Cell 1 T3: 4 |  |  |  | 0.3 | 0.3 | 0.3
Cell 1 SSB Es/Iot maximum | dB |  | Cell 1 T1: 4.3; Cell 1 T2: 4.3; Cell 1 T3: 4.3
Cell 1 SSB_RP minimum | dBm/SCS |  | Cell 1 T1: -95.5297; Cell 1 T2: -95.5297; Cell 1 T3: -95.5297 | [6 empty] | -125 | 38.133 Table B.2.18-1, NR_FDD_SAB_FR1_A, 15kHz
Cell 1 SSB_RP nominal | dBm/SCS |  | Cell 1 T1: -94; Cell 1 T2: -94; Cell 1 T3: -94 |  |  |  | 1.5297 | 1.5297 | 1.5297
Cell 1 SSB_RP maximum | dBm/SCS |  | Cell 1 T1: -92.4703; Cell 1 T2: -92.4703; Cell 1 T3: -92.4703
Cell 2 SSB Es/Iot minimum | dB |  | Cell 2 T2: 8.7; Cell 2 T3: 8.7 | [6 empty] | -4 | 38.133 Table B.2.18-1, NR_FDD_SAB_FR1_A, 15kHz
Cell 2 SSB Es/Iot nominal | dB |  | Cell 2 T2: 9; Cell 2 T3: 9 |  |  |  | 0.3 | 0.3 | 0.3
Cell 2 SSB Es/Iot maximum | dB |  | Cell 2 T2: 9.3; Cell 2 T3: 9.3
Cell 2 SSB_RP minimum | dBm/SCS |  | Cell 2 T2: -90.5297; Cell 2 T3: -90.5297 | [6 empty] | -125 | 38.133 Table B.2.18-1, NR_FDD_SAB_FR1_A, 15kHz
Cell 2 SSB_RP nominal | dBm/SCS |  | Cell 2 T2: -89; Cell 2 T3: -89 |  |  |  | 1.5297 | 1.5297 | 1.5297
Cell 2 SSB_RP maximum | dBm/SCS |  | Cell 2 T2: -87.4703; Cell 2 T3: -87.4703
Freq 1 Io minimum | dBm/Ch BW |  | AWGN1 T1: -66.108; AWGN1 T2: -66.108; AWGN1 T3: -66.108 | [6 empty] | -93.0482 | 38.133 Table 10.1.4C.1.2-1, NR_FDD_SAB_FR1_A, 15kHz
Freq 1 Io nominal | dBm/Ch BW |  | AWGN1 T1: -64.5927; AWGN1 T2: -64.5927; AWGN1 T3: -64.5927 |  |  |  | 1.5153 | 1.5153 | 1.5153
Freq 1 Io maximum | dBm/Ch BW |  | AWGN1 T1: -63.0775; AWGN1 T2: -63.0775; AWGN1 T3: -63.0775 | [6 empty] | -50 | 38.133 Table 10.1.4C.1.2-1
Freq 2 Io minimum | dBm/Ch BW |  | AWGN2 T1: -71.5482; AWGN2 T2: -62.0567; AWGN2 T3: -62.0567 | [6 empty] | -93.0482 | 38.133 Table 10.1.4C.1.2-1, NR_FDD_SAB_FR1_A, 15kHz
Freq 2 Io nominal | dBm/Ch BW |  | AWGN2 T1: -70.0482; AWGN2 T2: -60.5332; AWGN2 T3: -60.5332 |  |  |  | 1.5 | 1.5235 | 1.5235
Freq 2 Io maximum | dBm/Ch BW |  | AWGN2 T1: -68.5482; AWGN2 T2: -59.0097; AWGN2 T3: -59.0097 | [6 empty] | -50 | 38.133 Table 10.1.4C.1.2-1
(Cell 2 SSB_RP – Cell 1 SSB_RP) minimum | dB |  | Cell 2 T2: 3.4765; Cell 2 T3: 3.4765 | [6 empty] | -27 | 38.133 clause 10.1.4C.1.2
(Cell 2 SSB_RP – Cell 1 SSB_RP) nominal | dB |  | Cell 2 T2: 5; Cell 2 T3: 5 |  |  |  | 1.5 | 1.5235 | 1.5235
(Cell 2 SSB_RP – Cell 1 SSB_RP) maximum | dB |  | Cell 2 T2: 6.5235; Cell 2 T3: 6.5235 | [6 empty] | 27 | 38.133 clause 10.1.4C.1.2
(Freq 2 Io - Freq 1 Io) minimum | dB |  | AWGN2 T2: -0.8647; AWGN2 T3: -0.8647 | [6 empty] | -20 | 38.133 clause 10.1.4C.1.2
(Freq 2 Io - Freq 1 Io) nominal | dB |  | AWGN2 T2: 4.0596; AWGN2 T3: 4.0596 |  |  |  | 4.9243 | 4.9243 | 4.9243
(Freq 2 Io - Freq 1 Io) maximum | dB |  | AWGN2 T2: 8.9838; AWGN2 T3: 8.9838 | [6 empty] | 20 | 38.133 clause 10.1.4C.1.2
UE meas (Cell 2 SS-RSRP - Cell 1 SS-RSRP - A3 offset) minimum | dB |  | Cell 2 T2: 0.075736; Cell 2 T3: 0.075736 | [6 empty] | 0 | 38.331 clause 5.5.4.4 Event A3 entering condition
UE meas (Cell 2 SS-RSRP - Cell 1 SS-RSRP - A3 offset) nominal | dB |  | Cell 2 T2: 5; Cell 2 T3: 5 |  |  |  | 4.9243 | 4.9243 | 4.9243
UE meas (Cell 2 SS-RSRP - Cell 1 SS-RSRP - A3 offset) maximum | dB |  | Cell 2 T2: 9.9243; Cell 2 T3: 9.9243
Do the controlled parameters meet the requirements? | [21 empty] | Yes
Note on M8: Rose, Ian: For "off" cell at -infinity, enter "-99" as working approximation.
Note on G18: Rose, Ian: Noc is specified per 15kHz, but SS-RSRP is specified per SCS. Scale Noc to give power in SCS before adding Es/Noc.
Note on H18: Rose, Ian: Noc is specified per 15kHz, but SS-RSRP is specified per SCS. Scale Noc to give power in SCS before adding Es/Noc.
Note on M18: Rose, Ian: Noc is specified per 15kHz, but SS-RSRP is specified per SCS. Scale Noc to give power in SCS before adding Es/Noc.
Note on N18: Rose, Ian: Noc is specified per 15kHz, but SS-RSRP is specified per SCS. Scale Noc to give power in SCS before adding Es/Noc.
Note on N19: Rose, Ian: Assume no need to calcuate this for SSB index 1.