## Status overview
RAN WG5 test case status summary at 6th July 2020
Sheets overview:
5G-FR1 Summary:
Agreement status and details for all 5G FR1 test cases adopted by RAN5/GCF/PTCRB for verification. This status reflects the work items defined in R5-200238 (CAG-20-023).
The list with details of the concerned test cases can be identified in sheet "5G_TC_Status"
5G-FR2 Summary:
Agreement status and details for all 5G FR2 test cases adopted by RAN5/GCF/PTCRB for verification. This status reflects the work items defined in R5-200238 (CAG-20-023).
The list with details of the concerned test cases can be identified in sheet "5G_TC_Status"
LTE-FDD Summary:
Agreement status and details for all LTE FDD test cases adopted by RAN5/GCF/PTCRB for verification. This status reflects the work items defined in R5-200238 (CAG-20-023).
The list with details of the concerned test cases can be identified in sheet "LTE TC status"
LTE-TDD Summary:
Agreement status and details for all LTE TDD test cases adopted by RAN5/GCF/PTCRB for verification. This status reflects the work items defined in R5-200238 (CAG-20-023).
The list with details of the concerned test cases can be identified in sheet "LTE TC status"
IMS Summary:
Agreement status overview on IMS test cases adopted by RAN5/GCF/PTCRB for verification.This status reflects the work items defined in R5-200238 (CAG-20-023).
The list with details of the concerned test cases can be identified in sheet "IMS TC status".
UTRA-FDD Summary:
Agreement status overview on UTRA FDD test cases adopted by RAN5/GCF/PTCRB for verification.This status reflects the work items defined in R5-200238 (CAG-20-023).
The list with details of the concerned test cases can be identified in sheet "UTRA TC status".
The TCs belonging to ATS AGPS have been moved from 34.123-1 to 37.571-2 and renumbered. Sheet 'UTRA TC status' in this report is using the numbers from 34.123-1.
Positioning Summary:
Agreement status overview on Positioning test cases. This status reflects the work items defined in R5-200238 (CAG-20-023).
The list with details of the concerned test cases can be identified in sheet "Positioning TC status"
MCX Summary:
Agreement status overview on MCX test cases. This status reflects the work items defined in R5-200238 (CAG-20-023).
The list with details of the concerned test cases can be identified in sheet "MCX TC status"
5G TC status:
Agreement status and details for all 5G test cases adopted by RAN5/GCF/PTCRB for verification by RAN5 work plan "R5-115495_TS 36.523-1-rel8 status after RAN5#53.doc" and "R5-115495_TS 36.523-1-rel9 status after RAN5#53.doc", restricted to prioritized ones.
The test case specified in this list are specified in 38.523-1
LTE TC status:
Agreement status and details for all LTE test cases adopted by RAN5/GCF/PTCRB for verification by RAN5 work plan "R5-115495_TS 36.523-1-rel8 status after RAN5#53.doc" and "R5-115495_TS 36.523-1-rel9 status after RAN5#53.doc", restricted to prioritized ones.
The test case specified in this list are specified in 36.523-1
UTRA TC status:
Agreement status and details for all FDD test cases adopted by RAN5/GCF/PTCRB for verification.
Test cases marked with IR_G in column ATS(F) are specified in 51.010-1 and the others in 34.123-1
IMS TC status:
Agreement status and details for all IMS test cases.
Positioning TC status:
Agreement status and details for all Positioning test cases.
MCX TC status:
Agreement status and details for all MCX test cases.
CR tracking:
List of all TTCN CRs and relevant comments thereof, submitted since last RAN plenary

## 5G-FR1 Summary
RAN5 test case status summary: 5G-FR1
Title | RAN WI | GCF/PTCRB | Agreed | P. Agreed | Submitted for agreement | Rest | Grand Total | Delivered by TF160 in latest iwd | Agreed % | TCs to be submitted to reach next milestones | RAN WG5 Targets
EN-DC (5G NSA Option3) AS | 5GS_NR_LTE-UEConTest | 503-EN-DC (priority 1) | 21 | 0 | 0 | 0 | 21 | 21 | 100 | 0 | 100%
|  | 503-EN-DC (priority 2) | 54 | 1 | 3 | 22 | 80 | 70 | 69 | 6 | 80%
EN-DC (5G NSA Option3) NAS | 5GS_NR_LTE-UEConTest | 504-EN-DC (priority 1) | 3 | 0 | 0 | 0 | 3 | 3 | 100 | 0 | 100%
EN-DC (5G NSA Option3) CA | 5GS_NR_LTE-UEConTest | 512-EN-DC (priority 1) | 2 | 0 | 0 | 8 | 10 | 6 | 20 | 6 | 80%
|  | 512-EN-DC (priority 2) | 0 | 0 | 0 | 4 | 4 | 0 | 0 | 3.2 | 80%
NR/5GC (5G SA Option2) AS | 5GS_NR_LTE-UEConTest | 503-NR5GC (priority 1) | 25 | 0 | 0 | 1 | 26 | 26 | 96 | 1 | 100%
|  | 503-NR5GC (priority 2) | 89 | 2 | 5 | 29 | 125 | 113 | 73 | 4 | 80%
NR/5GC (5G SA Option2) NAS | 5GS_NR_LTE-UEConTest | 504-NR5GC (priority 1) | 20 | 0 | 0 | 2 | 22 | 22 | 91 | 2 | 100%
|  | 504-NR5GC (priority 2) | 30 | 1 | 0 | 2 | 33 | 33 | 94 | 2 | 100%
NR/5GC (5G SA Option2) CA | 5GS_NR_LTE-UEConTest | 510-NR5GC (priority 1) | 2 | 0 | 0 | 8 | 10 | 6 | 20 | 6 | 80%
|  | 510-NR5GC (priority 2) | 4 | 0 | 0 | 4 | 8 | 4 | 50 | 2.4 | 80%
NR/5GC (5G SA Option2) InterRAT with E-UTRA/EPC | 5GS_NR_LTE-UEConTest | 513-NR5GC (priority 1) | 9 | 1 | 0 | 2 | 12 | 12 | 83 | 2 | 100%
|  | 513-NR5GC (priority 2) | 15 | 0 | 1 | 3 | 19 | 19 | 79 | 0 | 80%
|  | Grand Total | 274 | 5 | 9 | 85 | 373 | 335 | 75 | 34.6

## 5G-FR2 Summary
RAN5 test case status summary: 5G-FR2
Title | RAN WI | GCF/PTCRB | Agreed | P. Agreed | Submitted for agreement | Rest | Grand Total | Delivered by TF160 in latest iwd | Agreed % | TCs to be submitted to reach next milestones | RAN WG5 Targets
EN-DC (5G NSA Option3) AS | 5GS_NR_LTE-UEConTest | 503-EN-DC (priority 1) | 16 | 0 | 0 | 5 | 21 | 21 | 76 | 0.8 | 80%
|  | 503-EN-DC (priority 2) | 48 | 0 | 1 | 31 | 80 | 70 | 60 | 15 | 80%
EN-DC (5G NSA Option3) NAS | 5GS_NR_LTE-UEConTest | 504-EN-DC (priority 1) | 3 | 0 | 0 | 0 | 3 | 3 | 100 | 0 | 100%
EN-DC (5G NSA Option3) CA | 5GS_NR_LTE-UEConTest | 512-EN-DC (priority 1) | 1 | 0 | 0 | 9 | 10 | 6 | 10 | 7 | 80%
|  | 512-EN-DC (priority 2) | 0 | 0 | 0 | 4 | 4 | 0 | 0 | 3.2 | 80%
NR/5GC (5G SA Option2) AS | 5GS_NR_LTE-UEConTest | 503-NR5GC (priority 1) | 0 | 0 | 0 | 26 | 26 | 26 | 0 | 20.8 | 80%
|  | 503-NR5GC (priority 2) | 0 | 0 | 0 | 124 | 124 | 112 | 0 | 99.2 | 80%
NR/5GC (5G SA Option2) NAS | 5GS_NR_LTE-UEConTest | 504-NR5GC (priority 1) | 0 | 0 | 0 | 22 | 22 | 22 | 0 | 17.6 | 80%
|  | 504-NR5GC (priority 2) | 0 | 0 | 0 | 33 | 33 | 33 | 0 | 26.4 | 80%
NR/5GC (5G SA Option2) CA | 5GS_NR_LTE-UEConTest | 510-NR5GC (priority 1) | 0 | 0 | 0 | 10 | 10 | 6 | 0 | 8 | 80%
|  | 510-NR5GC (priority 2) | 0 | 0 | 0 | 8 | 8 | 4 | 0 | 6.4 | 80%
NR/5GC (5G SA Option2) InterRAT with E-UTRA/EPC | 5GS_NR_LTE-UEConTest | 513-NR5GC (priority 1) | 0 | 0 | 0 | 12 | 12 | 12 | 0 | 9.6 | 80%
|  | 513-NR5GC (priority 2) | 0 | 0 | 0 | 19 | 19 | 19 | 0 | 15.2 | 80%
|  | Grand Total | 68 | 0 | 1 | 303 | 372 | 334 | 18 | 229.2

## LTE-FDD Summary
RAN5 test case status summary: LTE-FDD
Title | RAN WI | GCF/PTCRB | Agreed | P. Agreed | Submitted for agreement | Rest | Grand Total | Delivered by TF160 in latest iwd | Agreed % | TCs to be submitted to reach next milestones | RAN WG5 Targets
LTE Rel-8 | TEI8_Test | 081/082 | 317 | 0 | 0 | 0 | 317 | 317 | 100 | 0 | 100%
LTE interBand | TEI8_Test | 085 | 2 | 0 | 0 | 0 | 2 | 2 | 100 | 0 | 100%
LTE interRAT E-U | TEI8_Test | 086 | 70 | 0 | 0 | 0 | 70 | 70 | 100 | 0 | 100%
LTE interRAT E-G | TEI8_Test | 087 | 34 | 0 | 0 | 0 | 34 | 34 | 100 | 0 | 100%
LTE interRAT E-C | TEI8_Test | 088 | 13 | 0 | 0 | 1 | 14 | 14 | 93 | 1 | 100%
LTE interRAT E-U-G | TEI8_Test | 089 | 3 | 0 | 0 | 0 | 3 | 3 | 100 | 0 | 100%
LTE enhancements / MFBI | TEI9_Test | 150 | 13 | 0 | 0 | 0 | 13 | 13 | 100 | 0 | 100%
LTE interMode | TEI8_Test | 151 | 4 | 0 | 0 | 0 | 4 | 4 | 100 | 0 | 100%
LTE interMode | TEI9_Test | 151 | 13 | 0 | 0 | 0 | 13 | 13 | 100 | 0 | 100%
LTE interBand / MFBI | TEI9_Test | 156 | 12 | 0 | 0 | 0 | 12 | 12 | 100 | 0 | 100%
CA | TEI10_Test, TEI11_Test, LTE_CA_Rel12_2UL-UEConTest | 162 | 61 | 0 | 0 | 3 | 64 | 64 | 95 | 3 | 100%
PWS | TEI9_Test | 163 | 3 | 0 | 0 | 0 | 3 | 3 | 100 | 0 | 100%
eMBMS | TEI9_Test | 164 | 8 | 0 | 0 | 0 | 8 | 8 | 100 | 0 | 100%
eMBMS | TEI10_Test | 165 | 2 | 0 | 0 | 0 | 2 | 2 | 100 | 0 | 100%
LTE interRAT E-C enhancements | TEI9_Test | 167 | 11 | 0 | 0 | 1 | 12 | 12 | 92 | 1 | 100%
LTE interRAT E-C enhancements | TEI9_Test | 168 | 3 | 0 | 0 | 1 | 4 | 4 | 75 | 0.2 | 80%
SSAC | TEI9_Test | 171 | 3 | 0 | 0 | 0 | 3 | 3 | 100 | 0 | 100%
aSRVCC | TEI10_Test | 172 | 15 | 0 | 0 | 0 | 15 | 15 | 100 | 0 | 100%
SRVCC | TEI9_Test | 174 | 1 | 0 | 0 | 0 | 1 | 1 | 100 | 0 | 100%
EPS Enhancements FDD (MDT) | TEI10_Test | 177 | 12 | 0 | 0 | 0 | 12 | 12 | 100 | 0 | 100%
eMBMS_SC | TEI11_Test | 178 | 13 | 0 | 0 | 0 | 13 | 13 | 100 | 0 | 100%
NIMTC | TEI10_Test | 179 | 6 | 0 | 0 | 0 | 6 | 6 | 100 | 0 | 100%
EPS Enhancements InterRAT E-C (MDT) | TEI10_Test | 180 | 1 | 0 | 0 | 1 | 2 | 2 | 50 | 0.6 | 80%
EPS Enhancements InterRAT E-U (MDT) | TEI10_Test | 181 | 2 | 0 | 0 | 0 | 2 | 2 | 100 | 0 | 100%
EPS Enhancements InterRAT E-G (MDT) | TEI10_Test | 182 | 1 | 0 | 0 | 1 | 2 | 2 | 50 | 0.6 | 80%
ZUC | TEI11_Test | 199 | 5 | 0 | 0 | 0 | 5 | 5 | 100 | 0 | 100%
eICIC | TEI10_Test | 200 | 3 | 0 | 0 | 0 | 3 | 3 | 100 | 0 | 100%
feICIC | TEI11_Test | 202 | 1 | 0 | 0 | 0 | 1 | 1 | 100 | 0 | 100%
FE-FACH | TEI11_Test | 209 | 7 | 0 | 0 | 0 | 7 | 7 | 100 | 0 | 100%
SIMTC | TEI11_Test | 210 | 9 | 0 | 0 | 0 | 9 | 9 | 100 | 0 | 100%
CoMP | TEI11_Test | 218 | 2 | 0 | 0 | 0 | 2 | 2 | 100 | 0 | 100%
MDT | TEI10_Test | 220 | 10 | 0 | 0 | 0 | 10 | 10 | 100 | 0 | 100%
NwReq_CAComb | TEI11_Test | 222 | 2 | 0 | 0 | 0 | 2 | 2 | 100 | 0 | 100%
bSRVCC | TEI12_Test | 225 | 3 | 0 | 0 | 0 | 3 | 3 | 100 | 0 | 100%
SSAC | TEI12_Test | 226 | 3 | 0 | 0 | 0 | 3 | 3 | 100 | 0 | 100%
eMDT | TEI11_Test | 227 | 24 | 0 | 0 | 0 | 24 | 24 | 100 | 0 | 100%
ePDCCH | TEI11_Test | 234 | 0 | 0 | 0 | 2 | 2 | 2 | 0 | 1.6 | 80%
SCM | TEI12_Test, SCM_LTE-UEConTest | 237 | 3 | 0 | 0 | 0 | 3 | 3 | 100 | 0 | 100%
UEPCOP | TEI12_Test, MTCe-UEPCOP-UEConTest | 242 | 3 | 0 | 0 | 0 | 3 | 3 | 100 | 0 | 100%
Cov_Enh | TEI12_Test | 243 | 2 | 0 | 0 | 0 | 2 | 2 | 100 | 0 | 100%
SCE_PHY | TEI12_Test, LTE_SC_enh_L1-UEConTest | 245 | 6 | 0 | 0 | 3 | 9 | 9 | 67 | 1.2 | 80%
MFBI Enhancement | TEI12_Test | 251 | 0 | 0 | 0 | 1 | 1 | 1 | 0 | 0.8 | 80%
eDRX | TEI13_Test, LTE_eDRX-UEConTest | 253 | 4 | 0 | 0 | 1 | 5 | 5 | 80 | 1 | 100%
eMTC | TEI13_Test, LTE_MTCe2_L1-UEConTest | 254-A | 14 | 0 | 0 | 1 | 15 | 15 | 93 | 1 | 100%
eMTC | TEI13_Test, LTE_MTCe2_L1-UEConTest | 254-B | 0 | 0 | 0 | 3 | 3 | 3 | 0 | 2.4 | 80%
eMTC | TEI13_Test, LTE_MTCe2_L1-UEConTest | 254-C | 2 | 0 | 0 | 3 | 5 | 5 | 40 | 2 | 80%
NB-IoT | TEI13_Test, NB_IOT-UEConTest | 257 | 71 | 0 | 0 | 1 | 72 | 72 | 99 | 0 | 30%
4Rx AP DL | TEI10_Test, LTE_4Rx_AP_DL-UEConTest | 268 | 2 | 0 | 0 | 0 | 2 | 2 | 100 | 0 | 100%
LAA | TEI13_Test, LTE_LAA-UEConTest | 272 | 1 | 0 | 0 | 1 | 2 | 2 | 50 | 0.6 | 80%
Home eNB | TEI9_Test | 273 | 7 | 0 | 0 | 0 | 7 | 7 | 100 | 0 | 100%
eHST | TEI14_Test, LTE_high_speed-UEConTest | 278 | 0 | 0 | 0 | 2 | 2 | 2 | 0 | 1.6 | 80%
feMTC | TEI14_Test, LTE_feMTC-UEConTest | 284 | 0 | 0 | 0 | 10 | 10 | 0 | 0 | 8 | 80%
eNB-IoT Protocol | TEI14_Test, NB_IOTenh-UEConTest | 295 | 11 | 0 | 0 | 3 | 14 | 14 | 79 | 0.2 | 80%
EIEI | TEI14_Test, EIEI-UEConTest | 298 | 0 | 0 | 0 | 9 | 9 | 9 | 0 | 7.2 | 80%
L2 latency reduction techniques for E-UTRA | TEI14_Test, LTE_LATRED_L2-UEConTest | 306 | 1 | 0 | 0 | 3 | 4 | 4 | 25 | 2.2 | 80%
Uplink Capacity Enhancements for LTE UL 256QAM | TEI14_Test, LTE_UL_CAP_enh-UEConTest | 307 | 0 | 0 | 0 | 1 | 1 | 1 | 0 | 0.8 | 80%
Aerial Vehicles that support LTE | TEI15_Test, LTE_Aerial-UEConTest | 312 | 0 | 0 | 0 | 8 | 8 | 8 | 0 | 6.4 | 80%
Bluetooth WLAN measurement collection in LTE MDT | TEI15_Test, LTE_MDT_BT_WLAN-UEConTest | 313_B | 0 | 0 | 0 | 4 | 4 | 0 | 0 | 3.2 | 80%
WLAN measurement collection in LTE Minimization of Drive Tests | TEI15_Test, LTE_MDT_BT_WLAN-UEConTest | 313_W | 0 | 0 | 0 | 4 | 4 | 0 | 0 | 3.2 | 80%
EPS enhancements | TEI14_Test | 317 | 0 | 0 | 0 | 1 | 1 | 1 | 0 | 0.8 | 80%
Home eNB | TEI9_Test | RFT-111 | 6 | 0 | 0 | 0 | 6 | 6 | 100 | 0 | 100%
MFBI | TEI10_Test | RFT-117 | 1 | 0 | 0 | 0 | 1 | 1 | 100 | 0 | 100%
RPLMN | TEI8_Test | RFT-119 | 1 | 0 | 0 | 0 | 1 | 1 | 100 | 0 | 100%
LC-MTC / UEPCOP | TEI12_Test, LC_MTC_LTE-UEConTest / TEI12_Test, MTCe-UEPCOP-UEConTest | RFT-128 | 6 | 0 | 0 | 0 | 6 | 6 | 100 | 0 | 100%
|  | Grand Total | 833 | 0 | 0 | 69 | 902 | 884 | 92 | 50.6
Notes: 23 TCs belonging to both GCF WI-086 & 087 are counted only once in WI-086.
The respective TCs are marked with "WI-086/u1 & WI-087/g1" in column C in sheet "LTE TC status".
WI-156 contains 2 Rel-8 test cases that are counted as WI-085 and not in WI-156.
13 TCs belonging to WI-154 are included in the IMS summary sheet.
1 TC belonging to both WI-081 & RFT-119 is counted only once in WI-081.
6 TCs belonging to both WI-273 & RFT-111 are counted only once in WI-273.
2 TCs belonging to both WI-150 & RFT-117 are counted only once in WI-150.
1 TC belonging to both WI-156 & RFT-117 is counted only once in WI-156.
3 TCs belonging to both WI-242 & RFT-128 are counted only once in WI-242.
2 TCs belonging to both WI-082 & RFT-107 are counted only once in WI-082.
16 TCs belonging to both WI-151 & RFT-110 are counted only once in WI-151.
3 TCs belonging to both WI-200 & RFT-116 are counted only once in WI-200.
1 TCs belonging to both WI-081 & RFT-119 are counted only once in WI-081.
12 TCs belonging to both WI-177 & RFT-120 are counted only once in WI-177.
2 TCs belonging to both WI-181 & RFT-120 are counted only once in WI-181.
2 TCs belonging to both WI-180 & RFT-120 are counted only once in WI-180.
10 TCs belonging to both WI-178 & RFT-130 are counted only once in WI-178.
1 TCs belonging to both WI-202 & RFT-130 are counted only once in WI-202.
9 TCs belonging to both WI-210 & RFT-130 are counted only once in WI-210.
2 TCs belonging to both WI-218 & RFT-130 are counted only once in WI-218.
2 TCs belonging to both WI-222 & RFT-130 are counted only once in WI-222.
24 TCs belonging to both WI-227 & RFT-130 are counted only once in WI-227.
8 TCs belonging to both WI-254 & RFT-132 are counted only once in WI-254.
3 TCs belonging to both WI-237 & RFT-135 are counted only once in WI-237.
6 TCs belonging to both WI-245 & RFT-137 are counted only once in WI-245.
5 TCs belonging to both WI-162 & RFT-139 are counted only once in WI-162.

## LTE-TDD Summary
RAN5 test case status summary: LTE-TDD
Title | RAN WI | GCF | Agreed | P. Agreed | Submitted for agreement | Rest | Grand Total | Delivered by TF160 in latest iwd | Agreed % | TCs to be submitted to reach next milestones | RAN WG5 Targets
LTE Rel-8 | TEI8_Test | 091/092 | 307 | 0 | 0 | 0 | 307 | 307 | 100 | 0 | 100%
LTE interBand | TEI8_Test | 095 | 2 | 0 | 0 | 0 | 2 | 2 | 100 | 0 | 100%
LTE interRAT E-U | TEI8_Test | 096 | 40 | 0 | 0 | 6 | 46 | 46 | 87 | 6 | 100%
LTE interRAT E-G | TEI8_Test | 097 | 57 | 0 | 0 | 10 | 67 | 67 | 85 | 10 | 100%
LTE interRAT E-U-G | TEI8_Test | 099 | 3 | 0 | 0 | 0 | 3 | 3 | 100 | 0 | 100%
LTE enhancements | TEI9_Test | 150 | 13 | 0 | 0 | 0 | 13 | 13 | 100 | 0 | 100%
LTE interMode | TEI8_Test | 151 | 4 | 0 | 0 | 0 | 4 | 4 | 100 | 0 | 100%
LTE interMode | TEI9_Test | 151 | 13 | 0 | 0 | 0 | 13 | 13 | 100 | 0 | 100%
LTE Rel-9, MFBI | TEI9_Test | 156 | 12 | 0 | 0 | 0 | 12 | 12 | 100 | 0 | 100%
CA | TEI10_Test, TEI11_Test, LTE_CA_Rel12_2UL-UEConTest | 162 | 48 | 0 | 0 | 2 | 50 | 50 | 96 | 2 | 100%
LTE Rel-9 (EPS TDD-UMTS TDD) | TEI9_Test | 169 | 6 | 0 | 0 | 0 | 6 | 6 | 100 | 0 | 100%
SSAC | TEI9_Test | 171 | 3 | 0 | 0 | 0 | 3 | 3 | 100 | 0 | 100%
aSRVCC | TEI10_Test | 172 | 9 | 0 | 0 | 6 | 15 | 15 | 60 | 3 | 80%
ZUC | TEI11_Test | 173 | 5 | 0 | 0 | 0 | 5 | 5 | 100 | 0 | 100%
LTE Rel-9 (EPS TDD-GERAN) | TEI9_Test | 174 | 2 | 0 | 0 | 0 | 2 | 2 | 100 | 0 | 100%
EPS Enhancements InterRAT E-U (MDT) | TEI10_Test | 183 | 2 | 0 | 0 | 0 | 2 | 2 | 100 | 0 | 100%
EPS Enhancements InterRAT E-G (MDT) | TEI10_Test | 184 | 1 | 0 | 0 | 1 | 2 | 2 | 50 | 0.6 | 80%
TDD_SSC | TEI11_Test | 191 | 4 | 0 | 0 | 0 | 4 | 4 | 100 | 0 | 80%
InterRAT (EPS TDD/UMTS FDD) | TEI8_Test | 195 | 49 | 0 | 0 | 3 | 52 | 52 | 94 | 0 | 80%
eICIC | TEI10_Test | 201 | 3 | 0 | 0 | 0 | 3 | 3 | 100 | 0 | 80%
feICIC | TEI11_Test | 203 | 1 | 0 | 0 | 0 | 1 | 1 | 100 | 0 | 100%
CoMP | TEI11_Test | 218 | 2 | 0 | 0 | 0 | 2 | 2 | 100 | 0 | 100%
MDT | TEI10_Test | 220 | 10 | 0 | 0 | 0 | 10 | 10 | 100 | 0 | 100%
NwReq_CAComb | TEI11_Test | 222 | 2 | 0 | 0 | 0 | 2 | 2 | 100 | 0 | 100%
EPS_TDD_cdma2000 | TEI8_Test | 223 | 7 | 0 | 0 | 0 | 7 | 7 | 100 | 0 | 100%
EPS_TDD_cdma2000 | TEI9_Test | 224 | 2 | 0 | 0 | 0 | 2 | 2 | 100 | 0 | 100%
bSRVCC | TEI12_Test | 225 | 3 | 0 | 0 | 0 | 3 | 3 | 100 | 0 | 100%
SSAC | TEI12_Test | 226 | 3 | 0 | 0 | 0 | 3 | 3 | 100 | 0 | 100%
eMDT | TEI11_Test | 227 | 23 | 0 | 0 | 2 | 25 | 25 | 92 | 2 | 100%
SCM | SCM_LTE-UEConTest, TEI12_Test | 237 | 3 | 0 | 0 | 0 | 3 | 3 | 100 | 0 | 100%
UEPCOP | TEI12_Test, MTCe-UEPCOP-UEConTest | 242 | 3 | 0 | 0 | 0 | 3 | 3 | 100 | 0 | 100%
SCE_PHY | TEI12_Test, LTE_SC_enh_L1-UEConTest | 245 | 5 | 0 | 0 | 4 | 9 | 9 | 56 | 2.2 | 80%
MFBI Enhancement | TEI12_Test | 251 | 1 | 0 | 0 | 0 | 1 | 1 | 100 | 0 | 100%
eDRX | TEI13_Test, LTE_eDRX-UEConTest | 253 | 3 | 0 | 0 | 2 | 5 | 5 | 60 | 1 | 80%
eMTC | TEI13_Test, LTE_MTCe2_L1-UEConTest | 254-A | 11 | 0 | 0 | 5 | 16 | 16 | 69 | 1.8 | 80%
eMTC | TEI13_Test, LTE_MTCe2_L1-UEConTest | 254-B | 0 | 0 | 0 | 3 | 3 | 3 | 0 | 2.4 | 80%
eMTC | TEI13_Test, LTE_MTCe2_L1-UEConTest | 254-C | 0 | 0 | 0 | 5 | 5 | 5 | 0 | 4 | 80%
TDD Band 41 power class 2 operation, High Power UE | TEI14_Test, LTE_B41_UE_PC2-UEConTest | 262 | 2 | 0 | 0 | 0 | 2 | 2 | 100 | 0 | 100%
4Rx AP DL | TEI10_Test, LTE_4Rx_AP_DL-UEConTest | 268 | 2 | 0 | 0 | 0 | 2 | 2 | 100 | 0 | 100%
eHST | TEI14_Test, LTE_high_speed-UEConTest | 278 | 0 | 0 | 0 | 2 | 2 | 2 | 0 | 1.6 | 80%
LTE Vehicle to Vehicle (V2V) | TEI14_Test, LTE_SL_V2V-UEConTest | 281 | 2 | 0 | 0 | 1 | 3 | 3 | 67 | 0.4 | 80%
LTE Vehicle to Everything (V2X) | TEI14_Test, LTE_V2X-UEConTest | 282 | 2 | 0 | 0 | 3 | 5 | 5 | 40 | 2 | 80%
feMTC | TEI14_Test, LTE_feMTC-UEConTest | 284 | 0 | 0 | 0 | 5 | 5 | 0 | 0 | 4 | 80%
eVxLTE | LTE_VoLTE_ViLTE_enh-UEConTest | 286 | 0 | 0 | 0 | 3 | 3 | 0 | 0 | 2.4 | 80%
EIEI | TEI14_Test, EIEI-UEConTest | 298 | 0 | 0 | 0 | 9 | 9 | 9 | 0 | 7.2 | 80%
L2 latency reduction techniques for E-UTRA | TEI14_Test, LTE_LATRED_L2-UEConTest | 306 | 0 | 0 | 0 | 4 | 4 | 4 | 0 | 3.2 | 80%
Uplink Capacity Enhancements for LTE UL 256QAM | TEI14_Test, LTE_UL_CAP_enh-UEConTest | 307 | 0 | 0 | 0 | 1 | 1 | 1 | 0 | 0.8 | 80%
Aerial Vehicles that support LTE | TEI15_Test, LTE_Aerial-UEConTest | 312 | 0 | 0 | 0 | 8 | 8 | 8 | 0 | 6.4 | 80%
Bluetooth WLAN measurement collection in LTE MDT | TEI15_Test, LTE_MDT_BT_WLAN-UEConTest | 313_B | 0 | 0 | 0 | 4 | 4 | 0 | 0 | 3.2 | 80%
WLAN measurement collection in LTE Minimization of Drive Tests | TEI15_Test, LTE_MDT_BT_WLAN-UEConTest | 313_W | 0 | 0 | 0 | 4 | 4 | 0 | 0 | 3.2 | 80%
|  | Grand Total | 670 | 0 | 0 | 93 | 763 | 747 | 88 | 69.4
Note1: This summary includes, for information, also test cases that have been verified or already agreed as FDD and do not need TDD re-verification.
The concerned test cases can be identified in sheet "LTE-TDD TC status".
Note2: 22 TCs belonging to both GCF WI-096 & 097 are counted only once in WI-097
The respective TCs are marked with "WI-096/u1 & WI-097/g1" in column J in sheet "LTE TC status"

## IMS Summary
RAN5 test case status summary: IMS
Title | RAN WI | GCF/PTCRB | Agreed | P. Agreed | Submitted for agreement | Rest | Grand Total | Delivered by TF160 in latest iwd | Agreed % | TCs to be submitted to reach next milestones | RAN WG5 Targets
IR.92 (Rel-8) | TEI8_Test | WI-103 | 45 | 0 | 0 | 9 | 54 | 53 | 83 | 9 | 100%
SMS over IMS | TEI8_Test | WI-128 | 2 | 0 | 0 | 3 | 5 | 5 | 40 | 3 | 100%
VoCatM1 – NG.108 | TEI13_Test, LTE_MTCe2_L1-UEConTest | WI-128M | 1 | 0 | 0 | 1 | 2 | 2 | 50 | 1 | 100%
Emergency call | TEI9_Test | WI-154 | 31 | 0 | 0 | 4 | 35 | 35 | 89 | 4 | 100%
IMS MTSI video | TEI8_Test | WI-198 | 8 | 0 | 0 | 1 | 9 | 9 | 89 | 1 | 100%
EVS codec | TEI12_Test, EVS_codec-UEConTest | WI-241 | 4 | 0 | 0 | 1 | 5 | 5 | 80 | 1 | 100%
IMSoWLAN | TEI11_Test, MTSI_WLAN-UEConTest | WI-267 | 20 | 0 | 0 | 16 | 36 | 31 | 56 | 16 | 100%
VoCatM1 – NG.108 | TEI13_Test, LTE_MTCe2_L1-UEConTest | WI-283 | 10 | 0 | 0 | 1 | 11 | 11 | 91 | 1 | 100%
EIEI | TEI14_Test, EIEI-UEConTest | WI-298 | 0 | 0 | 0 | 12 | 12 | 12 | 0 | 12 | 100%
IR.92 (Rel-8) | TEI8_Test | RTF-106 | 1 | 0 | 0 | 0 | 1 | 1 | 100 | 0 | 100%
Emergency call | TEI9_Test | RTF-097 | 1 | 0 | 0 | 0 | 1 | 1 | 100 | 0 | 100%
|  | Grand Total | 123 | 0 | 0 | 48 | 171 | 165 | 72 | 48
Notes: TCs belonging to GCF WI-103 and 153 are counted only once in WI-103.
TCs belonging to GCF WI-103 and RTF-106 are counted only once in WI-103.
TCs belonging to GCF WI-154 and RTF-097 are counted only once in WI-154.

## UTRAN Summary
RAN5 test case status summary: UTRA-FDD
Title | RAN WI | GCF/PTCRB WI/Reference | Agreed | P. Agreed | Submitted for agreement | Rest | Grand Total |  | Delivered by TF160 in latest iwd | Agreed % | TCs to be submitted to reach next milestones | RAN WG5 Targets
FDD R99 | TEI_Test | WI-010 | 380 | 0 | 0 | 0 | 380 | *) | 380 | 100 | 0 | 100%
FDD R99 Enhancements | TEI_Test | WI-012 | 45 | 0 | 0 | 0 | 45 | *) | 45 | 100 | 0 | 100%
A-GPS (WCDMA Signalling) R99 | TEI_Test | WI-015 | 7 | 0 | 0 | 0 | 7 |  | 7 | 100 | 0 | 100%
DTM (only intersystem TCs 2G->3G and 3G->2G) | TEI_Test | WI-017 | 4 | 0 | 0 | 0 | 4 | *) | 4 | 100 | 0 | 100%
FDD Inter-band Conformance Testing (I-V) | TEI_Test | WI-047 | 10 | 0 | 0 | 0 | 10 |  | 10 | 100 | 0 | 100%
MultiBand / MultiRAT UE capability audit (FDD Rel-9 or all earlier Releases) | TEI_Test | PTCRB | 14 | 0 | 0 | 0 | 14 |  | 14 | 100 | 0 | 100%
FDD Rel-4 and Rel-5 Enhancements | TEI5_Test | WI-013 | 12 | 0 | 0 | 0 | 12 |  | 12 | 100 | 0 | 100%
FDD HSDPA Rel-5 | TEI5_Test | WI-014 | 56 | 0 | 0 | 0 | 56 |  | 56 | 100 | 0 | 100%
FDD Rel-6 Enhancements | TEI5_Test | WI-024 | 1 | 0 | 0 | 0 | 1 |  | 1 | 100 | 0 | 80%
FDD Inter-band Conformance Testing (I-V) | TEI5_Test | WI-047 | 1 | 0 | 0 | 0 | 1 |  | 1 | 100 | 0 | 100%
RAB | TEI5_Test | PTCRB | 2 | 0 | 0 | 0 | 2 |  | 2 | 100 | 0 | 100%
FDD Rel-6 Enhancements | TEI6_Test | WI-024 | 16 | 0 | 0 | 0 | 16 |  | 16 | 100 | 0 | 100%
FDD Enhanced Uplink Rel-6 | TEI6_Test | WI-025 | 51 | 0 | 0 | 0 | 51 |  | 51 | 100 | 0 | 100%
MIMO (Multiple Input Multiple Output) (FDD Rel-7) | TEI7_Test | WI-067 | 2 | 0 | 0 | 0 | 2 |  | 2 | 100 | 0 | 100%
HSPA - Improved $L support for high data rates (FDD Rel-7) | TEI7_Test | WI-068 | 11 | 0 | 0 | 0 | 11 |  | 11 | 100 | 0 | 100%
HSPA – 64QAM for HSDPA (FDD Rel-7) | TEI7_Test | WI-069 | 3 | 0 | 0 | 0 | 3 |  | 3 | 100 | 0 | 100%
HSPA – Continuous connectivity for packet data users (FDD Rel-7) | TEI7_Test | WI-070 | 24 | 0 | 0 | 0 | 24 |  | 24 | 100 | 0 | 100%
Ciphering for (FDD Rel-7) | TEI7_Test | WI-101 | 13 | 0 | 0 | 0 | 13 | *) | 13 | 100 | 0 | 100%
Network Selection Enhancements (FDD Rel-7) | TEI7_Test | WI-104 | 4 | 0 | 0 | 0 | 4 |  | 4 | 100 | 0 | 100%
Enhanced CELL_FACH state in UTRA (FDD Rel-7) | TEI7_Test | WI-110 | 11 | 0 | 0 | 0 | 11 |  | 11 | 100 | 0 | 100%
16QAM UL (FDD Rel-7) | TEI7_Test | WI-112 | 5 | 0 | 0 | 0 | 5 |  | 5 | 100 | 0 | 100%
HSPA – 64QAM Enhancements (FDD Rel-7) | TEI7_Test | WI-114 | 3 | 0 | 0 | 0 | 3 |  | 3 | 100 | 0 | 100%
HSPA - MIMO Enhancements (FDD Rel-7) | TEI7_Test | WI-118 | 3 | 0 | 0 | 0 | 3 |  | 3 | 100 | 0 | 100%
Network Initiated Secondary PDP Context Activation (FDD UTRA Rel-7) | TEI7_Test | WI-140 | 6 | 0 | 0 | 0 | 6 |  | 6 | 100 | 0 | 100%
CS Voice over HSPA (FDD Rel-8) | TEI8_Test | WI-123 | 3 | 0 | 0 | 0 | 3 |  | 3 | 100 | 0 | 100%
ETWS (FDD Rel-8) | TEI8_Test | WI-127 | 2 | 0 | 0 | 0 | 2 |  | 2 | 100 | 0 | 100%
Dual Carrier HSDPA on Adjacent Carriers (FDD Rel-8) | TEI8_Test | WI-129 | 8 | 0 | 0 | 0 | 8 |  | 8 | 100 | 0 | 100%
Improved Layer 2 Uplink (FDD Rel-8) | TEI8_Test | WI-130 | 11 | 0 | 0 | 0 | 11 |  | 11 | 100 | 0 | 100%
eCall (FDD Rel-8) | TEI8_Test | WI-147 | 7 | 0 | 0 | 0 | 7 |  | 7 | 100 | 0 | 100%
PPAC | TEI8_Test | WI-146 | 2 | 0 | 0 | 0 | 2 |  | 2 | 100 | 0 | 100%
Fast Dormancy | TEI8_Test | WI-155 | 4 | 0 | 0 | 0 | 4 |  | 4 | 100 | 0 | 100%
SS/NITZ | TEI8_Test | RFT-122 | 77 | 0 | 0 | 0 | 77 |  | 77 | 100 | 0 | 100%
DC-HSUPA (FDD Rel-9) | TEI9_Test | WI-161 | 8 | 0 | 0 | 1 | 9 |  | 9 | 89 | 1 | 100%
DB-DC-HSDPA (FDD Rel-9) | TEI9_Test | WI-170 | 2 | 0 | 0 | 0 | 2 |  | 2 | 100 | 0 | 100%
A5_4_conformance | TEI9_Test | WI-187 | 3 | 0 | 0 | 0 | 3 |  | 3 | 100 | 0 | 100%
GEA4_conformance | TEI9_Test | WI-188 | 2 | 0 | 0 | 0 | 2 |  | 2 | 100 | 0 | 100%
NIMTC (FDD Rel-10) | TEI10_Test | WI-179 | 7 | 0 | 0 | 0 | 7 |  | 7 | 100 | 0 | 100%
UTRA_FDD_Rel-10_Enhancements | TEI10_Test | WI-189 | 2 | 0 | 0 | 0 | 2 |  | 2 | 100 | 0 | 100%
UTRA MIMO/non-MIMO | TEI7_Test | WI-204 | 0 | 0 | 0 | 4 | 4 |  | 4 | 0 | 4 | 100%
UTRA 64QAM + MIMO | TEI8_Test | WI-205 | 2 | 0 | 0 | 3 | 5 |  | 5 | 40 | 3 | 100%
UTRA DC-HSDPA + MIMO | TEI9_Test | WI-206 | 0 | 0 | 0 | 6 | 6 |  | 6 | 0 | 6 | 100%
UTRA absolute priority | TEI8_Test | WI-207 | 4 | 0 | 0 | 0 | 4 |  | 4 | 100 | 0 | 100%
UTRA FE_FACH | TEI11_Test | WI-208 | 3 | 0 | 0 | 4 | 7 |  | 7 | 43 | 4 | 100%
UTRA SIMTC | TEI11_Test | WI-210 | 8 | 0 | 0 | 4 | 12 |  | 12 | 67 | 4 | 100%
|  | Grand Total | 839 | 0 | 0 | 22 | 861 | *) | 861 | 97 | 22
*) 8 of GCF WI-010, 5 of GCF WI-012, 3 of GCF WI-017, and 3 of GCF WI-101 agreed test cases are GERAN approved ones.
See sheet TC status: GERAN test cases are marked with IR_G in column 'ATS'

## Positioning Summary
RAN5 test case status summary: Positioning
Title | RAN WI | GCF FDD Prio | Agreed | P. Agreed | Submitted for agreement | Rest | Grand Total | Delivered by TF160 in latest iwd | Agreed % | TCs to be submitted to reach next milestones | RAN WG5 Targets
Rel-9 LTE Positioning - Generic Tests | TEI9_Test | 166-0 | 9 | 0 | 0 | 2 | 11 | 11 | 82 | 2 | 100%
Rel-9 LTE Positioning - OTDOA | TEI9_Test | 166-3 | 3 | 0 | 0 | 1 | 4 | 4 | 75 | 0.2 | 80%
Rel-9 LTE Positioning - ECID | TEI9_Test | 166-4 | 1 | 0 | 0 | 3 | 4 | 4 | 25 | 2.2 | 80%
Rel-9 LTE Positioning - Any GNSS of GPS, GLONASS, Galileo AND OTDOA | TEI9_Test | 166-5 | 2 | 0 | 0 | 0 | 2 | 2 | 100 | 0 | 100%
Rel-12 WCDMA Positioning - GNSS with A-BDS only | TE12_Test | 229-1 | 0 | 0 | 0 | 9 | 9 | 9 | 0 | 7.2 | 80%
Rel-12 WCDMA Positioning - GNSS with A-GPS and A-BDS only | TE12_Test | 229-2 | 0 | 0 | 0 | 9 | 9 | 9 | 0 | 7.2 | 80%
5G Positioning | 5GS_NR_LTE-UEConTest | 506 | 0 | 0 | 0 | 11 | 11 | 10 | 0 | 8.8 | 80%
|  | Grand Total | 15 | 0 | 0 | 35 | 50 | 49 | 30 | 27.6
Notes: 17 TC belonging to both WI-166 & RFT-155 is counted only once in WI-166.

## MCX Summary
RAN5 test case status summary: MCX
Title | RAN WI | GCF/PTCRB | Agreed | P. Agreed | Submitted for agreement | Rest | Grand Total | Delivered by TF160 in latest iwd | Agreed % | TCs to be submitted to reach next milestones | RAN WG5 Targets
MCPTT - GCF Priority 1 | TEI13_Test, MCPTT-ConTest | 288 (priority 1) | 0 | 0 | 0 | 36 | 36 | 10 | 0 | 28.8 | 80%
MCPTT - GCF Priority 2 | TEI13_Test, MCPTT-ConTest | 288 (priority 2) | 0 | 0 | 0 | 21 | 21 | 0 | 0 | 16.8 | 80%
|  | Grand Total | 0 | 0 | 0 | 57 | 57 | 10 | 0 | 45.6

## 5G_TC_Status
TC | Title | GCF / PTCRB | FR1 TTCN-Status | ATS | Feature | FR1 Approval Week | FR1 Agreement CR | FR1 Submitted by | FR1 Reservation | FR1 Reserved by | FR1 Prose status | RAN WIC | Verification type | FR2 TTCN-Status | FR2 Approval Week | FR2 Agreement CR | FR2 Submitted by | FR2 Reservation | FR2 Reserved by | FR2 Prose status | FR1+FR2 TTCN-Status | FR1+FR2 Approval Week | FR1+FR2 Agreement CR | FR1+FR2 Submitted by | FR1+FR2 Reservation | FR1+FR2 Reserved by | FR1+FR2 Prose status
6.1.1.1.NR5GC | PLMN selection of RPLMN, HPLMN/EHPLMN, UPLMN and OPLMN / Automatic mode | WI-503/1 | approved | NR5GC | Option2 | 2020-wk07 | R5s200116 | Datang Linktester |  |  | 100 | 5GS_NR_LTE-UEConTest | FR1 and FR2 | compilable | [5 empty] | 90 | n/a | [5 empty] | n/a
6.1.1.2.NR5GC | PLMN selection of "Other PLMN/access technology combinations" / Automatic mode | WI-503/2 | approved | NR5GC | Option2 | 2020-wk10 | R5s200173 | Datang Linktester |  |  | 100 | 5GS_NR_LTE-UEConTest | FR1 and FR2 | compilable | [5 empty] | 90 | n/a | [5 empty] | n/a
6.1.1.3.NR5GC | Cell reselection of ePLMN in manual mode | WI-503/2 | approved | NR5GC | Option2 | 2020-wk07 | R5s200090 | Datang Linktester |  |  | 100 | 5GS_NR_LTE-UEConTest | FR1 and FR2 | compilable | [5 empty] | 90 | n/a | [5 empty] | n/a
6.1.1.4.NR5GC | PLMN selection in shared network environment / Automatic mode | WI-503/2 | approved | NR5GC | Option2 | 2020-wk10 | R5s200169 | Datang Linktester |  |  | 100 | 5GS_NR_LTE-UEConTest | FR1 and FR2 | verifiable | [5 empty] | 100 | n/a | [5 empty] | n/a
6.1.1.5.NR5GC | PLMN selection of RPLMN, HPLMN/EHPLMN, UPLMN and OPLMN / Automatic mode / User reselection | WI-503/2 | approved | NR5GC | Option2 | 2020-wk10 | R5s200165 | Datang Linktester |  |  | 100 | 5GS_NR_LTE-UEConTest | FR1 and FR2 | compilable | [5 empty] | 90 | n/a | [5 empty] | n/a
6.1.1.6.NR5GC | PLMN selection / Periodic reselection / MinimumPeriodicSearchTimer | WI-503/2 | verifiable | NR5GC | Option2 | [5 empty] | 100 | 5GS_NR_LTE-UEConTest | FR1 and FR2 | verifiable | [5 empty] | 100 | n/a | [5 empty] | n/a
6.1.1.7.NR5GC | PLMN selection of RPLMN or (E)HPLMN; Automatic mode | WI-503/1 | approved | NR5GC | Option2 | 2020-wk06 | R5s200092 | Datang Linktester |  |  | 100 | 5GS_NR_LTE-UEConTest | FR1 and FR2 | compilable | [5 empty] | 100 | n/a | [5 empty] | n/a
6.1.1.8.NR5GC | PLMN selection of RPLMN or (E)HPLMN; Manual mode | WI-503/1 | approved | NR5GC | Option2 | 2020-wk12 | R5s200343 | Datang Linktester |  |  | 100 | 5GS_NR_LTE-UEConTest | FR1 and FR2 | compilable | [5 empty] | 100 | n/a | [5 empty] | n/a
6.1.2.1.NR5GC | Cell Selection/Qrxlevmin & Cell Reselection (Intra NR) | WI-503/1 | approved | NR5GC | Option2 | 2019-wk28 | R5s190354 | Starpoint |  |  | 100 | 5GS_NR_LTE-UEConTest | FR1 and FR2 | verifiable | [5 empty] | 100 | n/a | [5 empty] | n/a
6.1.2.2.NR5GC | Cell Selection/Qqualmin/Intra NR / Serving cell becomes non-suitable (Srxlev > 0, Squal < 0) | WI-503/2 | approved | NR5GC | Option2 | 2020-wk10 | R5s200178 | Anritsu Ltd |  |  | 100 | 5GS_NR_LTE-UEConTest | FR1 and FR2 | compilable | [5 empty] | 90 | n/a | [5 empty] | n/a
6.1.2.3.NR5GC | Cell selection / Intra NR/ Serving cell becomes non-suitable (S<0 , MIB Indicated barred) | WI-503/1 | approved | NR5GC | Option2 | 2019-wk26 | R5s190390 | StarPoint |  |  | 100 | 5GS_NR_LTE-UEConTest | FR1 and FR2 | compilable | [5 empty] | 90 | n/a | [5 empty] | n/a
6.1.2.4.NR5GC | Cell reselection for interband operation |  | approved | NR5GC | Option2 | 2020-wk10 | R5s200287 | Datang Linktester |  |  | 100 | 5GS_NR_LTE-UEConTest | FR1 and FR2 | compilable | [5 empty] | 90 | n/a | [5 empty] | n/a
6.1.2.5.NR5GC | Cell reselection for interband operation using Pcompensation / Between FDD and TDD |  | approved | NR5GC | Option2 | 2020-wk13 | R5s200381 | Keysight Technologies UK |  |  | 100 | 5GS_NR_LTE-UEConTest | FR1 and FR2 | compilable | [5 empty] | 90 | n/a | [5 empty] | n/a
6.1.2.7.NR5GC | Cell reselection / Equivalent PLMN | WI-503/2 | approved | NR5GC | Option2 | 2020-wk10 | R5s200281 | Datang Linktester |  |  | 100 | 5GS_NR_LTE-UEConTest | FR1 and FR2 | compilable | [5 empty] | 90 | n/a | [5 empty] | n/a
6.1.2.8.NR5GC | Cell reselection / Equivalent PLMN / Single Frequency operation | WI-503/2 | approved | NR5GC | Option2 | 2020-wk19 | R5s200610 | Keysight Technologies UK |  |  | 100 | 5GS_NR_LTE-UEConTest | FR1 and FR2 | compilable | [5 empty] | 90 | n/a | [5 empty] | n/a
6.1.2.9.NR5GC | Cell reselection using Qhyst, Qoffset and Treselection | WI-503/2 | approved | NR5GC | Option2 | 2020-wk06 | R5s200156 | Keysight Technologies UK |  |  | 100 | 5GS_NR_LTE-UEConTest | FR1 and FR2 | verifiable | [5 empty] | 100 | n/a | [5 empty] | n/a
6.1.2.11.NR5GC | Area Specific SIBs using systemInformationAreaID | WI-503/2 | verification under review | NR5GC | Option2 |  | R5s200678 | Keysight Technologies UK |  |  | 100 | 5GS_NR_LTE-UEConTest | FR1 and FR2 | compilable | [5 empty] | 90 | n/a | [5 empty] | n/a
6.1.2.12.NR5GC | Cell reselection using cell status and cell reservations / cellReservedForOtherUse | WI-503/2 | approved | NR5GC | Option2 | 2019-wk51 | R5s191172 | Anritsu Ltd |  |  | 100 | 5GS_NR_LTE-UEConTest | FR1 and FR2 | compilable | [5 empty] | 90 | n/a | [5 empty] | n/a
6.1.2.13.NR5GC | Cell reselection using cell status and cell reservations / Access Identity 1 , 2 and 12 to 14 - cellReservedForOperatorUse | WI-503/2 | approved | NR5GC | Option2 | 2020-wk19 | R5s200635 | Datang Linktester |  |  | 100 | 5GS_NR_LTE-UEConTest | FR1 and FR2 | compilable | [5 empty] | 90 | n/a | [5 empty] | n/a
6.1.2.14.NR5GC | Cell reselection using cell status and cell reservations / Access Identity 11 or 15 - cellReservedForOperatorUse | WI-503/2 | approved | NR5GC | Option2 | 2020-wk19 | R5s200633 | Datang Linktester |  |  | 100 | 5GS_NR_LTE-UEConTest | FR1 and FR2 | compilable | [5 empty] | 90 | n/a | [5 empty] | n/a
6.1.2.15.NR5GC | Cell reselection in shared network environment | WI-503/2 | approved | NR5GC | Option2 | 2019-wk51 | R5s191165 | Datang Linktester |  |  | 100 | 5GS_NR_LTE-UEConTest | FR1 and FR2 | verifiable | [5 empty] | 100 | n/a | [5 empty] | n/a
6.1.2.16.NR5GC | Inter-frequency cell reselection (equal priority) | WI-503/2 | approved | NR5GC | Option2 | 2020-wk10 | R5s200283 | Datang Linktester |  |  | 100 | 5GS_NR_LTE-UEConTest | FR1 and FR2 | compilable | [5 empty] | 90 | n/a | [5 empty] | n/a
6.1.2.17.NR5GC | Cell reselection / Cell-specific reselection parameters provided by the network in a neighbouring cell list | WI-503/2 | approved | NR5GC | Option2 | 2019-wk51 | R5s191130 | Datang Linktester |  |  | 100 | 5GS_NR_LTE-UEConTest | FR1 and FR2 | verifiable | [5 empty] | 100 | n/a | [5 empty] | n/a
6.1.2.18.NR5GC | Cell reselection, Sintrasearch, Snonintrasearch | WI-503/2 | approved | NR5GC | Option2 | 2020-wk10 | R5s200290 | Datang Linktester |  |  | 100 | 5GS_NR_LTE-UEConTest | FR1 and FR2 | compilable | [5 empty] | 90 | n/a | [5 empty] | n/a
6.1.2.19.NR5GC | Speed Dependent Cell Reselection | WI-503/2 | approved | NR5GC | Option2 | 2020-wk18 | R5s200603 | Datang Linktester |  |  | 100 | 5GS_NR_LTE-UEConTest | FR1 and FR2 | compilable | [5 empty] | 90 | n/a | [5 empty] | n/a
6.1.2.20.NR5GC | Inter-frequency cell reselection according to cell reselection priority provided by SIBs | WI-503/1 | approved | NR5GC | Option2 | 2020-wk02 | R5s200031 | Keysight Technologies UK |  |  | 100 | 5GS_NR_LTE-UEConTest | FR1 and FR2 | verifiable | [5 empty] | 100 | n/a | [5 empty] | n/a
6.1.2.21.NR5GC | Cell reselection , SIntraSearchQ and SnonIntraSearchQ | WI-503/2 | verifiable | NR5GC | Option2 |  |  |  | 10.06.2020 | Datang Linktester | 100 | 5GS_NR_LTE-UEConTest | FR1 and FR2 | compilable | [5 empty] | 90 | n/a | [5 empty] | n/a
6.1.2.22.NR5GC | Inter-frequency cell reselection based on common priority information with parameters ThreshX, HighQ, ThreshX, LowQ and ThreshServing, LowQ | WI-503/2 | approved | NR5GC | Option2 | 2020-wk13 | R5s200366 | Datang Linktester |  |  | 100 | 5GS_NR_LTE-UEConTest | FR1 and FR2 | compilable | [5 empty] | 90 | n/a | [5 empty] | n/a
6.1.2.23.NR5GC | Cell Reselection / MFBI | WI-503/2 | agreed | NR5GC | Option2 | 2020-wk26 | R5s200826 | Datang Linktester |  |  | 100 | 5GS_NR_LTE-UEConTest | FR1 and FR2 | verifiable | [5 empty] | 100 | n/a | [5 empty] | n/a
6.2.1.1.NR5GC | Inter-RAT PLMN Selection / Selection of correct RAT for OPLMN / Automatic mode | WI-513/1 | approved | NR5GC_IRAT | Option2 - IRAT | 2020-wk24 | R5s200648 | Datang Linktester |  |  | 100 | 5GS_NR_LTE-UEConTest | FR1 and FR2 | compilable | [5 empty] | 100 | n/a | [5 empty] | n/a
6.2.1.2.NR5GC | Inter-RAT PLMN Selection / Selection of correct RAT for UPLMN / Automatic mode | WI-513/2 | approved | NR5GC_IRAT | Option2 - IRAT | 2020-wk24 | R5s200659 | Datang Linktester |  |  | 100 | 5GS_NR_LTE-UEConTest | FR1 and FR2 | compilable | [5 empty] | 100 | n/a | [5 empty] | n/a
6.2.1.3.NR5GC | Inter-RAT PLMN Selection / Selection of correct PLMN and RAT in shared network environment / Automatic mode | WI-513/2 | verifiable | NR5GC_IRAT | Option2 - IRAT | [5 empty] | 100 | 5GS_NR_LTE-UEConTest | FR1 and FR2 | compilable | [5 empty] | 100 | n/a | [5 empty] | n/a
6.2.1.4.NR5GC | Inter-RAT PLMN Selection / Selection of correct RAT from the OPLMN list / Manual mode | WI-513/2 | approved | NR5GC_IRAT | Option2 - IRAT | 2020-wk24 | R5s200772 | Datang Linktester |  |  | 100 | 5GS_NR_LTE-UEConTest | FR1 and FR2 | compilable | [5 empty] | 100 | n/a | [5 empty] | n/a
6.2.1.5.NR5GC | Inter-RAT Background HPLMN Search / Search for correct RAT for HPLMN / Automatic Mode | WI-513/1 | P. Agreed | NR5GC_IRAT | Option2 - IRAT | 2020-wk27 | R5s200889 | Datang Linktester,Starpoint |  |  | 100 | 5GS_NR_LTE-UEConTest | FR1 and FR2 | compilable | [5 empty] | 100 | n/a | [5 empty] | n/a
6.2.2.1.NR5GC | Inter-RAT cell selection / From NR RRC_IDLE to EUTRA_Idle / Serving cell becomes non-suitable | WI-513/1 | verifiable | NR5GC_IRAT | Option2 - IRAT |  |  |  | 29.06.2020 | Datang Linktester | 100 | 5GS_NR_LTE-UEConTest | FR1 and FR2 | compilable | [5 empty] | 90 | n/a | [5 empty] | n/a
6.2.2.2.NR5GC | Inter-RAT cell selection / From E-UTRA_Idle to NR RRC_IDLE / Serving cell becomes non-suitable | WI-513/1 | verifiable | NR5GC_IRAT | Option2 - IRAT |  |  |  | 29.06.2020 | Datang Linktester | 100 | 5GS_NR_LTE-UEConTest | FR1 and FR2 | compilable | [5 empty] | 90 | n/a | [5 empty] | n/a
6.2.3.1.NR5GC | Inter-RAT cell reselection / From E-UTRA_Idle to NR RRC_IDLE (lower priority & higher priority , Srxlev based) | WI-513/1 | approved | NR5GC_IRAT | Option2 - IRAT | 2020-wk16 | R5s191146 R5s200564 | Starpoint |  |  | 100 | 5GS_NR_LTE-UEConTest | FR1 and FR2 | compilable | [5 empty] | 90 | n/a | [5 empty] | n/a
6.2.3.2.NR5GC | Inter-RAT cell reselection / From E-UTRA_Idle to NR RRC_IDLE (lower priority & higher priority , Squal based) | WI-513/2 | approved | NR5GC_IRAT | Option2 - IRAT | 2020-wk24 | R5s200721 | Starpoint |  |  | 100 | 5GS_NR_LTE-UEConTest | FR1 and FR2 | compilable | [5 empty] | 90 | n/a | [5 empty] | n/a
6.2.3.3.NR5GC | Inter-RAT cell reselection / From NR RRC_Idle to E-UTRA_IDLE (lower priority & higher priority , Srxlev based) | WI-513/1 | approved | NR5GC_IRAT | Option2 - IRAT | 2020-wk17 | R5s191181 R5s200583 | Keysight Technologies UK |  |  | 100 | 5GS_NR_LTE-UEConTest | FR1 and FR2 | compilable | [5 empty] | 90 | n/a | [5 empty] | n/a
6.2.3.4.NR5GC | Inter-RAT cell reselection / From NR RRC_Idle to E-UTRA_IDLE (lower priority & higher priority , Squal based) | WI-513/2 | approved | NR5GC_IRAT | Option2 - IRAT | 2020-wk24 | R5s200723 | Starpoint |  |  | 100 | 5GS_NR_LTE-UEConTest | FR1 and FR2 | compilable | [5 empty] | 90 | n/a | [5 empty] | n/a
6.2.3.5.NR5GC | Inter-RAT cell reselection / From NR RRC_IDLE to E-UTRA_Idle according to RAT priority provided by dedicated signalling (RRCRelease) | WI-513/2 | approved | NR5GC_IRAT | Option2 - IRAT | 2020-wk16 | R5s200354 | Starpoint |  |  | 100 | 5GS_NR_LTE-UEConTest | FR1 and FR2 | compilable | [5 empty] | 90 | n/a | [5 empty] | n/a
6.2.3.6.NR5GC | Inter-RAT cell reselection / From E-UTRA_Idle to NR RRC_IDLE according to RAT priority provided by dedicated signalling (RRConnRelease) | WI-513/2 | approved | NR5GC_IRAT | Option2 - IRAT | 2020-wk16 | R5s200356 | Starpoint |  |  | 100 | 5GS_NR_LTE-UEConTest | FR1 and FR2 | compilable | [5 empty] | 90 | n/a | [5 empty] | n/a
6.2.3.7.NR5GC | Inter-RAT cell reselection / From NR RRC_IDLE to E-UTRA RRC_Idle, Snonintrasearch | WI-513/2 | approved | NR5GC_IRAT | Option2 - IRAT | 2020-wk20 | R5s200601 | Datang Linktester |  |  | 100 | 5GS_NR_LTE-UEConTest | FR1 and FR2 | compilable | [5 empty] | 90 | n/a | [5 empty] | n/a
6.2.3.8.NR5GC | Inter-RAT cell reselection / From E-UTRA RRC_IDLE to NR RRC_Idle, Snonintrasearch | WI-513/2 | approved | NR5GC_IRAT | Option2 - IRAT | 2020-wk16 | R5s200375 | Starpoint |  |  | 100 | 5GS_NR_LTE-UEConTest | FR1 and FR2 | compilable | [5 empty] | 90 | n/a | [5 empty] | n/a
6.2.3.9.NR5GC | Speed Dependent Cell Reselection (NR RRC_IDLE to E-UTRA RRC_IDLE) | WI-513/2 | approved | NR5GC_IRAT | Option2 - IRAT | 2020-wk18 | R5s200607 | Datang Linktester |  |  | 100 | 5GS_NR_LTE-UEConTest | FR1 and FR2 | compilable | [5 empty] | 90 | n/a | [5 empty] | n/a
6.3.1.1.NR5GC | Steering of UE in roaming during registration/security check successful using List Type 1 | WI-503/2 | approved | NR5GC | Option2 | 2020-wk24 | R5s200663 | Datang Linktester |  |  | 100 | 5GS_NR_LTE-UEConTest | FR1 and FR2 | verifiable | [5 empty] | 100 | n/a | [5 empty] | n/a
6.3.1.2.NR5GC | Steering of UE in roaming during registration/security check successful but SOR Transparent container indicates ACK has been NOT been requested | WI-503/2 | approved | NR5GC | Option2 | 2020-wk24 | R5s200672 | Datang Linktester |  |  | 100 | 5GS_NR_LTE-UEConTest | FR1 and FR2 | verifiable | [5 empty] | 100 | n/a | [5 empty] | n/a
6.3.1.3.NR5GC | Steering of UE in roaming during registration/security check unsuccessful/Automatic mode | WI-503/2 | approved | NR5GC | Option2 | 2020-wk25 | R5s200680 | Datang Linktester |  |  | 100 | 5GS_NR_LTE-UEConTest | FR1 and FR2 | verifiable | [5 empty] | 100 | n/a | [5 empty] | n/a
6.3.1.4.NR5GC | Steering of UE in roaming during registration/security check unsuccessful/Manual mode | WI-503/2 | approved | NR5GC | Option2 | 2020-wk25 | R5s200682 | Datang Linktester |  |  | 100 | 5GS_NR_LTE-UEConTest | FR1 and FR2 | verifiable | [5 empty] | 100 | n/a | [5 empty] | n/a
6.3.1.5.NR5GC | Steering of UE in roaming during registration/UE configured to receive Steering of Roaming information but does not receive Steering of Roaming from Network | WI-503/2 | verifiable | NR5GC | Option2 | [5 empty] | 100 | 5GS_NR_LTE-UEConTest | FR1 and FR2 | verifiable | [5 empty] | 100 | n/a | [5 empty] | n/a
6.3.1.7.NR5GC | Steering of UE in roaming during registration/security check unsuccessful but emergency service pending to be activated | WI-503/2 | verifiable | NR5GC | Option2 | [5 empty] | 100 | 5GS_NR_LTE-UEConTest | FR1 and FR2 | verifiable | [5 empty] | 100 | n/a | [5 empty] | n/a
6.3.1.8.NR5GC | Steering of UE in roaming after registration/automatic plmn selection mode | WI-503/2 | agreed | NR5GC | Option2 | 2020-wk26 | R5s200739 | Datang Linktester |  |  | 100 | 5GS_NR_LTE-UEConTest | FR1 and FR2 | verifiable | [5 empty] | 100 | n/a | [5 empty] | n/a
6.3.1.9.NR5GC | Steering of UE in roaming after registration/manual plmn selection mode | WI-503/2 | agreed | NR5GC | Option2 | 2020-wk26 | R5s200745 | Datang Linktester |  |  | 100 | 5GS_NR_LTE-UEConTest | FR1 and FR2 | verifiable | [5 empty] | 100 | n/a | [5 empty] | n/a
6.4.1.1.NR5GC | PLMN Selection/Higher priority/HPLMN in Automatic PLMN Selection Mode | WI-503/1 | approved | NR5GC | Option2 | 2020-wk23 | R5s200657 | Datang Linktester |  |  | 100 | 5GS_NR_LTE-UEConTest | FR1 and FR2 | compilable | [5 empty] | 90 | n/a | [5 empty] | n/a
6.4.1.2.NR5GC | Cell reselection of ePLMN in manual mode | WI-503/2 | approved | NR5GC | Option2 |  | R5s200638 | Datang Linktester |  |  | 100 | 5GS_NR_LTE-UEConTest | FR1 and FR2 | compilable | [5 empty] | 90 | n/a | [5 empty] | n/a
6.4.2.1.NR5GC | Cell Selection/Qrxlevmin & Cell Reselection (Intra NR in RRC_INACTIVE state) | WI-503/1 | approved | NR5GC | Option2 | 2020-wk13 | R5s200377 | Starpoint |  |  | 100 | 5GS_NR_LTE-UEConTest | FR1 and FR2 | compilable | [5 empty] | 90 | n/a | [5 empty] | n/a
6.4.2.2.NR5GC | Inter-frequency cell reselection according to cell reselection priority provided by SIBs in RRC_INACTIVE state | WI-503/1 | approved | NR5GC | Option2 | 2020-wk16 | R5s200403 | Keysight Technologies UK |  |  | 100 | 5GS_NR_LTE-UEConTest | FR1 and FR2 | compilable | [5 empty] | 90 | n/a | [5 empty] | n/a
6.4.3.1.NR5GC | Inter-RAT cell reselection / From NR RRC_INACTIVE to E-UTRA RRC_IDLE (lower priority & higher priority , Srxlev based) | WI-513/1 | approved | NR5GC_IRAT | Option2 - IRAT | 2020-wk16 | R5s191148 R5s200566 | Starpoint |  |  | 100 | 5GS_NR_LTE-UEConTest | FR1 and FR2 | compilable | [5 empty] | 90 | n/a | [5 empty] | n/a
7.1.1.1.1.ENDC | Correct selection of RACH parameters / Random access preamble and PRACH resource explicitly signalled to the UE by RRC / contention free random access procedure | WI-503/1 | approved | ENDC | Option3 | 2019-wk43 | R5s190840 | Datang Linktester, Starpoint |  |  | 100 | 5GS_NR_LTE-UEConTest | FR1 and FR2 | approved | 2019-wk50 | R5s190970 | Anritsu Ltd |  |  | 100 | n/a | [5 empty] | n/a
7.1.1.1.1.NR5GC | Correct selection of RACH parameters / Random access preamble and PRACH resource explicitly signalled to the UE by RRC / contention free random access procedure | WI-503/1 | approved | NR5GC | Option2 | 2019-wk50 | R5s190795 | Datang Linktester, Starpoint |  |  | 100 | 5GS_NR_LTE-UEConTest | FR1 and FR2 | verifiable | [5 empty] | 100 | n/a | [5 empty] | n/a
7.1.1.1.1a.ENDC | Correct selection of RACH parameters / Random access preamble and PRACH resource explicitly signalled to the UE by PDCCH Order / contention free random access procedure | WI-503/2 | approved | ENDC | Option3 | 2019-wk32 | R5s190509 | Starpoint |  |  | 100 | 5GS_NR_LTE-UEConTest | FR1 and FR2 | approved | 2019-wk39 | R5s190762 | Keysight Technologies |  |  | 100 | n/a | [5 empty] | n/a
7.1.1.1.1a.NR5GC | Correct selection of RACH parameters / Random access preamble and PRACH resource explicitly signalled to the UE by PDCCH Order / contention free random access procedure | WI-503/2 | approved | NR5GC | Option2 | 2019-wk32 | R5s190511 | Starpoint |  |  | 100 | 5GS_NR_LTE-UEConTest | FR1 and FR2 | verifiable | [5 empty] | 100 | n/a | [5 empty] | n/a
7.1.1.1.2.ENDC | Random access procedure / Successful/ C-RNTI Based/Preamble selected by MAC itself | WI-503/1 | approved | ENDC | Option3 | 2019-wk40 | R5s190837 | Starpoint |  |  | 100 | 5GS_NR_LTE-UEConTest | FR1 and FR2 | approved | 2020-w25 | R5s200823 | Keysight Technologies |  |  | 100 | n/a | [5 empty] | n/a
7.1.1.1.2.NR5GC | Random access procedure / Successful/ C-RNTI Based/Preamble selected by MAC itself | WI-503/1 | approved | NR5GC | Option2 | 2019-wk40 | R5s190842 | Starpoint |  |  | 100 | 5GS_NR_LTE-UEConTest | FR1 and FR2 | verifiable | [5 empty] | 100 | n/a | [5 empty] | n/a
7.1.1.1.3.NR5GC | Random access procedure / Successful/SI request | WI-503/2 | approved | NR5GC | Option2 | 2019-wk48 | R5s190780 | Starpoint |  |  | 100 | 5GS_NR_LTE-UEConTest | FR1 and FR2 | verifiable | [5 empty] | 100 | n/a | [5 empty] | n/a
7.1.1.1.4.ENDC | Random access procedure / Successful/Beam Failure/Preamble selected by MAC itself/Non Contention Free RACH procedure | WI-503/2 | not available |  | Option3 | [5 empty] | 100 | 5GS_NR_LTE-UEConTest | FR1 and FR2 | not available | [5 empty] | 100 | n/a | [5 empty] | n/a
7.1.1.1.4.NR5GC | Random access procedure / Successful/Beam Failure/Preamble selected by MAC itself/Non Contention Free RACH procedure | WI-503/2 | not available |  | Option2 | [5 empty] | 100 | 5GS_NR_LTE-UEConTest | FR1 and FR2 | not available | [5 empty] | 100 | n/a | [5 empty] | n/a
7.1.1.1.5.NR5GC | Random access procedure / Successful/Supplementary Uplink | WI-503/2 | verifiable | NR5GC | Option2 | [5 empty] | 100 | 5GS_NR_LTE-UEConTest | FR1 and FR2 | n/a | [5 empty] | 100 | n/a | [5 empty] | n/a
7.1.1.1.6.NR5GC | Random access procedure / Successful/ Temporary C-RNTI Based/Preamble selected by MAC itself | WI-503/2 | approved | NR5GC | Option2 | 2019-wk37 | R5s190764 | Datang Linktester |  |  | 100 | 5GS_NR_LTE-UEConTest | FR1 and FR2 | verifiable | [5 empty] | 100 | n/a | [5 empty] | n/a
7.1.1.2.1.ENDC | Correct Handling of DL MAC PDU / Assignment / HARQ process | WI-503/1 | approved | ENDC | Option3 | 2019-wk37 | R5s190723 | Starpoint |  |  | 100 | 5GS_NR_LTE-UEConTest | FR1 and FR2 | approved | 2019-wk50 | R5s191105 | Keysight Technologies UK |  |  | 100 | n/a | 2019-wk50 | R5s191105 | Keysight Technologies UK |  |  | n/a
7.1.1.2.1.NR5GC | Correct Handling of DL MAC PDU / Assignment / HARQ process | WI-503/1 | approved | NR5GC | Option2 | 2019-wk28 | R5s190360 | Starpoint |  |  | 100 | 5GS_NR_LTE-UEConTest | FR1 and FR2 | verifiable | [5 empty] | 100 | n/a | [5 empty] | n/a
7.1.1.2.2.ENDC | Correct Handling of DL HARQ process PDSCH Aggregation | WI-503/2 | not available |  | Option3 | [5 empty] | 100 | 5GS_NR_LTE-UEConTest | FR1 and FR2 | not available | [5 empty] | 100 | n/a | [5 empty] | n/a
7.1.1.2.2.NR5GC | Correct Handling of DL HARQ process PDSCH Aggregation | WI-503/2 | not available |  | Option2 | [5 empty] | 100 | 5GS_NR_LTE-UEConTest | FR1 and FR2 | not available | [5 empty] | 100 | n/a | [5 empty] | n/a
7.1.1.2.3.NR5GC | Correct HARQ process handling / CCCH | WI-503/2 | approved | NR5GC | Option2 | 2019-wk38 | R5s190774 | Datang Linktester |  |  | 100 | 5GS_NR_LTE-UEConTest | FR1 and FR2 | verifiable | [5 empty] | 100 | n/a | [5 empty] | n/a
7.1.1.2.4.NR5GC | Correct HARQ process handling / BCCH | WI-503/2 | approved | NR5GC | Option2 | 2020-wk02 | R5s191176 | Datang Linktester |  |  | 100 | 5GS_NR_LTE-UEConTest | FR1 and FR2 | verifiable | [5 empty] | 100 | n/a | [5 empty] | n/a
7.1.1.3.1.ENDC | Correct Handling of UL MAC PDU / Assignment / HARQ process | WI-503/1 | approved | ENDC | Option3 | 2019-wk37 | R5s190725 | Starpoint |  |  | 100 | 5GS_NR_LTE-UEConTest | FR1 and FR2 | approved | 2020-wk15 | R5s200412 | Anritsu Ltd, Keysight Technologies UK |  |  | 100 | n/a | [5 empty] | n/a
7.1.1.3.1.NR5GC | Correct Handling of UL MAC PDU / Assignment / HARQ process | WI-503/1 | approved | NR5GC | Option2 | 2019-wk28 | R5s190362 | Starpoint |  |  | 100 | 5GS_NR_LTE-UEConTest | FR1 and FR2 | verifiable | [5 empty] | 100 | n/a | [5 empty] | n/a
7.1.1.3.2.ENDC | Logical channel prioritization handling | WI-503/1 | approved | ENDC | Option3 | 2019-wk39 | R5s190783 | Keysight |  |  | 100 | 5GS_NR_LTE-UEConTest | FR1 and FR2 | approved | 2019-wk48 | R5s190961 | Keysight Technologies UK |  |  | 100 | n/a | [5 empty] | n/a
7.1.1.3.2.NR5GC | Logical channel prioritization handling | WI-503/1 | approved | NR5GC | Option2 | 2019-wk28 | R5s190347 | Datang Linktester |  |  | 100 | 5GS_NR_LTE-UEConTest | FR1 and FR2 | verifiable | [5 empty] | 100 | n/a | [5 empty] | n/a
7.1.1.3.2b.ENDC | Logical channel prioritization handling with Mapping restrictions |  | verifiable | ENDC | Option3 | [5 empty] | 100 | 5GS_NR_LTE-UEConTest | FR1 and FR2 | verifiable | [5 empty] | 100 | n/a | [5 empty] | n/a
7.1.1.3.2b.NR5GC | Logical channel prioritization handling with Mapping restrictions |  | verifiable | NR5GC | Option2 | [5 empty] | 100 | 5GS_NR_LTE-UEConTest | FR1 and FR2 | verifiable | [5 empty] | 100 | n/a | [5 empty] | n/a
7.1.1.3.3.ENDC | Correct handling of MAC control information / Scheduling requests | WI-503/2 | approved | ENDC | Option3 | 2019-wk37 | R5s190501 | Starpoint |  |  | 100 | 5GS_NR_LTE-UEConTest | FR1 and FR2 | approved | 2020-wk25 | R5s200747 | Keysight Technologies UK |  |  | 100 | n/a | [5 empty] | n/a
7.1.1.3.3.NR5GC | Correct handling of MAC control information / Scheduling requests | WI-503/2 | approved | NR5GC | Option2 | 2019-wk37 | R5s190364 | StarPoint |  |  | 100 | 5GS_NR_LTE-UEConTest | FR1 and FR2 | verifiable | [5 empty] | 100 | n/a | [5 empty] | n/a
7.1.1.3.4.ENDC | Correct handling of MAC control information / Buffer status / UL data arrive in the UE Tx buffer / Regular BSR | WI-503/1 | approved | ENDC | Option3 | 2019-wk38 | R5s190552 | Keysight |  |  | 100 | 5GS_NR_LTE-UEConTest | FR1 and FR2 | approved | 2019-wk38 | R5s190604 | Keysight Technologies UK |  |  | 100 | n/a | [5 empty] | n/a
7.1.1.3.4.NR5GC | Correct handling of MAC control information / Buffer status / UL data arrive in the UE Tx buffer / Regular BSR | WI-503/1 | approved | NR5GC | Option2 | 2019-wk38 | R5s190374 | StarPoint |  |  | 100 | 5GS_NR_LTE-UEConTest | FR1 and FR2 | verifiable | [5 empty] | 100 | n/a | [5 empty] | n/a
7.1.1.3.5.ENDC | Correct handling of MAC control information / Buffer Status / UL resources are allocated / Padding BSR | WI-503/2 | approved | ENDC | Option3 | 2019-wk37 | R5s190503 | Starpoint |  |  | 100 | 5GS_NR_LTE-UEConTest | FR1 and FR2 | approved | 2019-wk39 | R5s190753 | Keysight Technologies UK |  |  | 100 | n/a | [5 empty] | n/a
7.1.1.3.5.NR5GC | Correct handling of MAC control information / Buffer Status / UL resources are allocated / Padding BSR | WI-503/2 | approved | NR5GC | Option2 | 2019-wk37 | R5s190392 | StarPoint |  |  | 100 | 5GS_NR_LTE-UEConTest | FR1 and FR2 | verifiable | [5 empty] | 100 | n/a | [5 empty] | n/a
7.1.1.3.6.ENDC | Correct handling of MAC control information / Buffer status / Periodic BSR timer expires | WI-503/2 | approved | ENDC | Option3 | 2019-wk37 | R5s190519 | StarPoint |  |  | 100 | 5GS_NR_LTE-UEConTest | FR1 and FR2 | approved | 2019-wk38 | R5s190741 | Keysight Technologies UK |  |  | 100 | n/a | [5 empty] | n/a
7.1.1.3.6.NR5GC | Correct handling of MAC control information / Buffer status / Periodic BSR timer expires | WI-503/2 | approved | NR5GC | Option2 | 2019-wk37 | R5s190521 | StarPoint |  |  | 100 | 5GS_NR_LTE-UEConTest | FR1 and FR2 | verifiable | [5 empty] | 100 | n/a | [5 empty] | n/a
7.1.1.3.7.ENDC | UE power headroom reporting / Periodic reporting / DL pathloss change reporting | WI-503/2 | approved | ENDC | Option3 | 2019-wk38 | R5s190786 | Starpoint, Datang Linktester |  |  | 100 | 5GS_NR_LTE-UEConTest | FR1 and FR2 | approved | 2019-wk50 | R5s191093 | Anritsu Ltd, Keysight Technologies UK |  |  | 100 | n/a | [5 empty] | n/a
7.1.1.3.7.NR5GC | UE power headroom reporting / Periodic reporting / DL pathloss change reporting | WI-503/2 | approved | NR5GC | Option2 | 2019-wk37 | R5s190767 | Datang Linktester |  |  | 100 | 5GS_NR_LTE-UEConTest | FR1 and FR2 | verifiable | [5 empty] | 100 | n/a | [5 empty] | n/a
7.1.1.3.8.1.ENDC | UE power headroom reporting / SCell activation / DL pathloss change reporting / Intra-band Contiguous CA | WI-512/1 | not available |  | Option3 - NR CA | [5 empty] | 100 | 5GS_NR_LTE-UEConTest | FR1 and FR2 | not available | [5 empty] | 100 | n/a | [5 empty] | n/a
7.1.1.3.8.1.NR5GC | UE power headroom reporting / SCell activation / DL pathloss change reporting / Intra-band Contiguous CA | WI-510/1 | not available |  | Option2 - NR CA | [5 empty] | 100 | 5GS_NR_LTE-UEConTest | FR1 and FR2 | not available | [5 empty] | 100 | n/a | [5 empty] | n/a
7.1.1.3.8.2.ENDC | UE power headroom reporting / SCell activation / DL pathloss change reporting/ Inter-band CA |  | not available |  | Option3 - NR CA | [5 empty] | 100 | 5GS_NR_LTE-UEConTest | FR1 and FR2 | not available | [5 empty] | 100 | n/a | [5 empty] | n/a
7.1.1.3.8.2.NR5GC | UE power headroom reporting / SCell activation / DL pathloss change reporting/ Inter-band CA | WI-510/1 | not available |  | Option2 - NR CA | [5 empty] | 100 | 5GS_NR_LTE-UEConTest | FR1 and FR2 | not available | [5 empty] | 100 | n/a | [5 empty] | n/a
7.1.1.3.8.3.ENDC | UE power headroom reporting / SCell activation / DL pathloss change reporting/ Intra-band Non Contiguous CA | WI-512/1 | not available |  | Option3 - NR CA | [5 empty] | 100 | 5GS_NR_LTE-UEConTest | FR1 and FR2 | not available | [5 empty] | 100 | n/a | [5 empty] | n/a
7.1.1.3.8.3.NR5GC | UE power headroom reporting / SCell activation / DL pathloss change reporting/ Intra-band Non Contiguous CA |  | not available |  | Option2 - NR CA | [5 empty] | 100 | 5GS_NR_LTE-UEConTest | FR1 and FR2 | not available | [5 empty] | 100 | n/a | [5 empty] | n/a
7.1.1.3.9.ENDC | Correct Handling of UL HARQ process/ PUSCH Aggregation | WI-503/2 | not available |  | Option3 | [5 empty] | 100 | 5GS_NR_LTE-UEConTest | FR1 and FR2 | not available | [5 empty] | 100 | n/a | [5 empty] | n/a
7.1.1.3.9.NR5GC | Correct Handling of UL HARQ process/ PUSCH Aggregation | WI-503/2 | not available |  | Option2 | [5 empty] | 100 | 5GS_NR_LTE-UEConTest | FR1 and FR2 | not available | [5 empty] | 100 | n/a | [5 empty] | n/a
7.1.1.4.1.1.ENDC | DL-SCH Transport Block Size selection / DCI format 1_0 | WI-503/1 | approved | ENDC | Option3 | 2020-wk06 | R5s200208 | Keysight |  |  | 100 | 5GS_NR_LTE-UEConTest | FR1 and FR2 | verifiable | [5 empty] | 100 | n/a | [5 empty] | n/a
7.1.1.4.1.1.NR5GC | DL-SCH Transport Block Size selection / DCI format 1_0 | WI-503/1 | approved | NR5GC | Option2 | 2019-wk41 | R5s190826 | Keysight |  |  | 100 | 5GS_NR_LTE-UEConTest | FR1 and FR2 | verifiable | [5 empty] | 100 | n/a | [5 empty] | n/a
7.1.1.4.1.3.ENDC | DL-SCH transport block size selection / DCI format 1_1 / RA type 0/RA Type / 2 Codewords enabled | WI-503/2 | verifiable | ENDC | Option3 | [5 empty] | 100 | 5GS_NR_LTE-UEConTest | FR1 and FR2 | verifiable | [5 empty] | 100 | n/a | [5 empty] | n/a
7.1.1.4.1.3.NR5GC | DL-SCH transport block size selection / DCI format 1_1 / RA type 0/RA Type / 2 Codewords enabled | WI-503/2 | verifiable | NR5GC | Option2 | [5 empty] | 100 | 5GS_NR_LTE-UEConTest | FR1 and FR2 | verifiable | [5 empty] | 100 | n/a | [5 empty] | n/a
7.1.1.4.1.4.ENDC | DL-SCH transport block size selection / DCI format 1_1 / RA type 0/RA Type / 2 Codewords enabled / 256QAM | WI-503/2 | verifiable | ENDC | Option3 | [5 empty] | 100 | 5GS_NR_LTE-UEConTest | FR1 and FR2 | verifiable | [5 empty] | 100 | n/a | [5 empty] | n/a
7.1.1.4.1.4.NR5GC | DL-SCH transport block size selection / DCI format 1_1 / RA type 0/RA Type / 2 Codewords enabled / 256QAM | WI-503/2 | verifiable | NR5GC | Option2 | [5 empty] | 100 | 5GS_NR_LTE-UEConTest | FR1 and FR2 | verifiable | [5 empty] | 100 | n/a | [5 empty] | n/a
7.1.1.4.2.1.ENDC | UL-SCH transport block size selection / DCI format 0_0 / Transform precoding disabled disabled | WI-503/1 | approved | ENDC | Option3 | 2020-wk24 | R5s200577 | Keysight |  |  | 100 | 5GS_NR_LTE-UEConTest | FR1 and FR2 | verifiable | [5 empty] | 100 | n/a | [5 empty] | n/a
7.1.1.4.2.1.NR5GC | UL-SCH transport block size selection / DCI format 0_0 / Transform precoding disabled disabled | WI-503/1 | approved | NR5GC | Option2 | 2019-wk50 | R5s190827 | Keysight |  |  | 100 | 5GS_NR_LTE-UEConTest | FR1 and FR2 | verifiable | [5 empty] | 100 | n/a | [5 empty] | n/a
7.1.1.4.2.3.ENDC | UL-SCH transport block size selection / DCI format 0_1 / RA type 0/RA Type 1 / Transform precoding disabled | WI-503/2 | verifiable | ENDC | Option3 | [5 empty] | 100 | 5GS_NR_LTE-UEConTest | FR1 and FR2 | verifiable | [5 empty] | 100 | n/a | [5 empty] | n/a
7.1.1.4.2.3.NR5GC | UL-SCH transport block size selection / DCI format 1_1 / RA type 0/RA Type 1 / Transform precoding disabled | WI-503/2 | approved | NR5GC | Option2 | 2020-wk19 | R5s200481 | Keysight |  |  | 100 | 5GS_NR_LTE-UEConTest | FR1 and FR2 | verifiable | [5 empty] | 100 | n/a | [5 empty] | n/a
7.1.1.4.2.4.ENDC | UL-SCH transport block size selection / DCI format 0_1 / RA type 0/RA Type 1 / 256QAM / Transform precoding disabled | WI-503/2 | verifiable | ENDC | Option3 | [5 empty] | 100 | 5GS_NR_LTE-UEConTest | FR1 and FR2 | verifiable | [5 empty] | 100 | n/a | [5 empty] | n/a
7.1.1.4.2.4.NR5GC | UL-SCH transport block size selection / DCI format 0_1 / RA type 0/RA Type 1 / 256QAM / Transform precoding disabled | WI-503/2 | verifiable | NR5GC | Option2 | [5 empty] | 100 | 5GS_NR_LTE-UEConTest | FR1 and FR2 | verifiable | [5 empty] | 100 | n/a | [5 empty] | n/a
7.1.1.4.2.5.ENDC | UL-SCH Transport Block Size selection / DCI format 0_0 / Transform precoding and 64QAM | WI-503/2 | verifiable | ENDC | Option3 | [5 empty] | 100 | 5GS_NR_LTE-UEConTest | FR1 and FR2 | verifiable | [5 empty] | 100 | n/a | [5 empty] | n/a
7.1.1.4.2.5.NR5GC | UL-SCH Transport Block Size selection / DCI format 0_0 / Transform precoding and 64QAM | WI-503/2 | verifiable | NR5GC | Option2 | [5 empty] | 100 | 5GS_NR_LTE-UEConTest | FR1 and FR2 | verifiable | [5 empty] | 100 | n/a | [5 empty] | n/a
7.1.1.5.1.ENDC | DRX operation / Short cycle not configured / Parameters configured by RRC | WI-503/2 | verification under review | ENDC | Option3 |  | R5s200833 | Keysight |  |  | 100 | 5GS_NR_LTE-UEConTest | FR1 and FR2 | verification under review |  | R5s200831 | Keysight |  |  | 100 | n/a | [5 empty] | n/a
7.1.1.5.1.NR5GC | DRX operation / Short cycle not configured / Parameters configured by RRC | WI-503/2 | verification under review | NR5GC | Option2 |  | R5s200711 | Keysight |  |  | 100 | 5GS_NR_LTE-UEConTest | FR1 and FR2 | verifiable | [5 empty] | 100 | n/a | [5 empty] | n/a
7.1.1.5.2.ENDC | DRX operation / Short cycle not configured /Long DRX command MAC control element reception | WI-503/2 | P. Agreed | ENDC | Option3 | 2020-wk28 | R5s200899 | Starpoint, Keysight Technologies UK |  |  | 100 | 5GS_NR_LTE-UEConTest | FR1 and FR2 | verifiable | [5 empty] | 100 | n/a | [5 empty] | n/a
7.1.1.5.2.NR5GC | DRX operation / Short cycle not configured /Long DRX command MAC control element reception | WI-503/2 | verification under review | NR5GC | Option2 |  | R5s200924 | Starpoint |  |  | 100 | 5GS_NR_LTE-UEConTest | FR1 and FR2 | verifiable | [5 empty] | 100 | n/a | [5 empty] | n/a
7.1.1.5.3.ENDC | DRX operation / Short cycle configured / Parameters configured by RRC | WI-503/2 | agreed | ENDC | Option3 | 2020-wk26 | R5s200863 | Starpoint |  |  | 100 | 5GS_NR_LTE-UEConTest | FR1 and FR2 | compilable | [5 empty] | 80 | n/a | [5 empty] | n/a
7.1.1.5.3.NR5GC | DRX operation / Short cycle configured / Parameters configured by RRC | WI-503/2 | agreed | NR5GC | Option2 | 2020-wk26 | R5s200861 | Starpoint |  |  | 100 | 5GS_NR_LTE-UEConTest | FR1 and FR2 | verifiable | [5 empty] | 100 | n/a | [5 empty] | n/a
7.1.1.5.4.ENDC | DRX Operation / Short cycle configured / DRX command MAC control element reception | WI-503/2 | verification under review | ENDC | Option3 |  | R5s200928 | Starpoint |  |  | 100 | 5GS_NR_LTE-UEConTest | FR1 and FR2 | verifiable | [5 empty] | 100 | n/a | [5 empty] | n/a
7.1.1.5.4.NR5GC | DRX Operation / Short cycle configured / DRX command MAC control element reception | WI-503/2 | verification under review | NR5GC | Option2 |  | R5s200926 | Starpoint |  |  | 100 | 5GS_NR_LTE-UEConTest | FR1 and FR2 | verifiable | [5 empty] | 100 | n/a | [5 empty] | n/a
7.1.1.5.5.ENDC | DRX Operation / Short cycle configured / Long DRX command MAC control element reception |  | not available |  | Option2 | [5 empty] | 100 | 5GS_NR_LTE-UEConTest | FR1 and FR2 | not available | [5 empty] | 100 | n/a | [5 empty] | n/a
7.1.1.5.5.NR5GC | DRX Operation / Short cycle configured / Long DRX command MAC control element reception |  | not available |  | Option3 | [5 empty] | 100 | 5GS_NR_LTE-UEConTest | FR1 and FR2 | not available | [5 empty] | 100 | n/a | [5 empty] | n/a
7.1.1.6.1.ENDC | Correct handling of DL assignment / Semi-persistent case | WI-503/2 | not available |  | Option3 | [5 empty] | 100 | 5GS_NR_LTE-UEConTest | FR1 and FR2 | not available | [5 empty] | 100 | n/a | [5 empty] | n/a
7.1.1.6.1.NR5GC | Correct handling of DL assignment / Semi-persistent case | WI-503/2 | not available |  | Option2 | [5 empty] | 100 | 5GS_NR_LTE-UEConTest | FR1 and FR2 | not available | [5 empty] | 100 | n/a | [5 empty] | n/a
7.1.1.6.2.ENDC | Correct handling of UL grant / configured grant Type 1 | WI-503/2 | not available |  | Option3 | [5 empty] | 100 | 5GS_NR_LTE-UEConTest | FR1 and FR2 | not available | [5 empty] | 100 | n/a | [5 empty] | n/a
7.1.1.6.2.NR5GC | Correct handling of UL grant / configured grant Type 1 | WI-503/2 | not available |  | Option2 | [5 empty] | 100 | 5GS_NR_LTE-UEConTest | FR1 and FR2 | not available | [5 empty] | 100 | n/a | [5 empty] | n/a
7.1.1.6.3.ENDC | Correct handling of UL grant / configured grant Type 2 | WI-503/2 | not available |  | Option3 | [5 empty] | 100 | 5GS_NR_LTE-UEConTest | FR1 and FR2 | not available | [5 empty] | 100 | n/a | [5 empty] | n/a
7.1.1.6.3.NR5GC | Correct handling of UL grant / configured grant Type 2 | WI-503/2 | not available |  | Option2 | [5 empty] | 100 | 5GS_NR_LTE-UEConTest | FR1 and FR2 | not available | [5 empty] | 100 | n/a | [5 empty] | n/a
7.1.1.7.1.1.ENDC | Activation/Deactivation of SCells / Activation/Deactivation MAC control element reception / sCellDeactivationTimer / Intra-band Contiguous CA | WI-512/1 | not available |  | Option3 - NR CA | [5 empty] | 100 | 5GS_NR_LTE-UEConTest | FR1 and FR2 | not available | [5 empty] | 100 | n/a | [5 empty] | n/a
7.1.1.7.1.1.NR5GC | Activation/Deactivation of SCells / Activation/Deactivation MAC control element reception / sCellDeactivationTimer / Intra-band Contiguous CA | WI-510/1 | not available |  | Option2 - NR CA | [5 empty] | 100 | 5GS_NR_LTE-UEConTest | FR1 and FR2 | not available | [5 empty] | 100 | n/a | [5 empty] | n/a
7.1.1.7.1.2.ENDC | Activation/Deactivation of SCells / Activation/Deactivation MAC control element reception / sCellDeactivationTimer / Inter-band CA | WI-512/1 | not available |  | Option3 - NR CA | [5 empty] | 100 | 5GS_NR_LTE-UEConTest | FR1 and FR2 | not available | [5 empty] | 100 | n/a | [5 empty] | n/a
7.1.1.7.1.2.NR5GC | Activation/Deactivation of SCells / Activation/Deactivation MAC control element reception / sCellDeactivationTimer / Inter-band CA | WI-510/1 | not available |  | Option2 - NR CA | [5 empty] | 100 | 5GS_NR_LTE-UEConTest | FR1 and FR2 | not available | [5 empty] | 100 | n/a | [5 empty] | n/a
7.1.1.7.1.3.ENDC | Activation/Deactivation of SCells / Activation/Deactivation MAC control element reception / sCellDeactivationTimer / Intra-band non-Contiguous CA | WI-512/2 | not available |  | Option3 - NR CA | [5 empty] | 100 | 5GS_NR_LTE-UEConTest | FR1 and FR2 | not available | [5 empty] | 100 | n/a | [5 empty] | n/a
7.1.1.7.1.3.NR5GC | Activation/Deactivation of SCells / Activation/Deactivation MAC control element reception / sCellDeactivationTimer / Intra-band non-Contiguous CA |  | not available |  | Option2 - NR CA | [5 empty] | 100 | 5GS_NR_LTE-UEConTest | FR1 and FR2 | not available | [5 empty] | 100 | n/a | [5 empty] | n/a
7.1.1.8.1.ENDC | Bandwidth Part (BWP) operation UL/DL | WI-503/2 | not available |  | Option3 | [5 empty] | 70 | 5GS_NR_LTE-UEConTest | FR1 and FR2 | not available | [5 empty] | 70 | n/a | [5 empty] | n/a
7.1.1.8.1.NR5GC | Bandwidth Part (BWP) operation UL/DL | WI-503/2 | not available |  | Option2 | [5 empty] | 70 | 5GS_NR_LTE-UEConTest | FR1 and FR2 | not available | [5 empty] | 70 | n/a | [5 empty] | n/a
7.1.1.9.1.ENDC | MAC Reset | WI-503/2 | verifiable | ENDC | Option3 |  |  |  | 05.06.2020 | Keysight | 100 | 5GS_NR_LTE-UEConTest | FR1 and FR2 | verifiable |  |  |  | 05.06.2020 | Keysight | 100 | n/a | [5 empty] | n/a
7.1.1.9.1.NR5GC | MAC Reset | WI-503/2 | verification under review | NR5GC | Option2 |  | R5s200855 | Datang Linktester |  |  | 100 | 5GS_NR_LTE-UEConTest | FR1 and FR2 | verifiable | [5 empty] | 100 | n/a | [5 empty] | n/a
7.1.1.10.1.NR5GC | Data inactivity |  | verifiable | NR5GC | Option2 | [5 empty] | 100 | 5GS_NR_LTE-UEConTest | FR1 and FR2 | verifiable | [5 empty] | 100 | n/a | [5 empty] | n/a
7.1.1.10.2.NR5GC | Recommended Bit Rate |  | not available |  | Option2 | [5 empty] | 0 | 5GS_NR_LTE-UEConTest | FR1 and FR2 | not available | [5 empty] | 0 | n/a | [5 empty] | n/a
7.1.1.11.1.NR5GC | Correct handling of MAC control information / Buffer status / NR-DC Split DRB |  | n/a |  | Option2 - NR-DC | [5 empty] | n/a | 5GS_NR_LTE-UEConTest | FR1 and FR2 | n/a | [5 empty] | n/a | not available | [5 empty] | 0
7.1.1.11.2.NR5GC | DC power headroom reporting / PSCell activation and DL pathloss change reporting |  | n/a |  | Option2 - NR-DC | [5 empty] | n/a | 5GS_NR_LTE-UEConTest | FR1 and FR2 | n/a | [5 empty] | n/a | not available | [5 empty] | 0
7.1.2.2.1.ENDC | UM RLC / Segmentation and reassembly / 6-bit SN / Segmentation Info (SI) field | WI-503/2 | approved | ENDC | Option3 | 2019-wk22 | R5s190163 | Anritsu Ltd |  |  | 100 | 5GS_NR_LTE-UEConTest | FR1 and FR2 | approved | 2019-wk48 | R5s190991 | Keysight Technologies UK, Anritsu Ltd |  |  | 100 | n/a | [5 empty] | n/a
7.1.2.2.1.NR5GC | UM RLC / Segmentation and reassembly / 6-bit SN / Segmentation Info (SI) field | WI-503/2 | approved | NR5GC | Option2 | 2019-wk24 | R5s190312 | Datang Linktester Technology,Starpoint |  |  | 100 | 5GS_NR_LTE-UEConTest | FR1 and FR2 | verifiable | [5 empty] | 100 | n/a | [5 empty] | n/a
7.1.2.2.2.ENDC | UM RLC / Segmentation and reassembly / 12-bit SN / Segmentation Info (SI) field | WI-503/2 | approved | ENDC | Option3 | 2019-wk22 | R5s190165 | Anritsu Ltd |  |  | 100 | 5GS_NR_LTE-UEConTest | FR1 and FR2 | approved | 2019-wk22 | R5s190236 | Anritsu Ltd |  |  | 100 | n/a | [5 empty] | n/a
7.1.2.2.2.NR5GC | UM RLC / Segmentation and reassembly / 12-bit SN / Segmentation Info (SI) field | WI-503/2 | approved | NR5GC | Option2 | 2019-wk24 | R5s190314 | Datang Linktester Technology,Starpoint |  |  | 100 | 5GS_NR_LTE-UEConTest | FR1 and FR2 | verifiable | [5 empty] | 100 | n/a | [5 empty] | n/a
7.1.2.2.3.ENDC | UM RLC / 6-bit SN / Correct use of sequence numbering | WI-503/2 | approved | ENDC | Option3 | 2019-wk25 | R5s190292 | Keysight Technologies UK |  |  | 100 | 5GS_NR_LTE-UEConTest | FR1 and FR2 | approved | 2019-wk50 | R5s191087 | Anritsu Ltd |  |  | 100 | n/a | [5 empty] | n/a
7.1.2.2.3.NR5GC | UM RLC / 6-bit SN / Correct use of sequence numbering | WI-503/2 | approved | NR5GC | Option2 | 2019-wk24 | R5s190321 | Starpoint, Datang Linktester Technology |  |  | 100 | 5GS_NR_LTE-UEConTest | FR1 and FR2 | verifiable | [5 empty] | 100 | n/a | [5 empty] | n/a
7.1.2.2.4.ENDC | UM RLC / 12-bit SN / Correct use of sequence numbering | WI-503/2 | approved | ENDC | Option3 | 2019-wk26 | R5s190317 | Keysight Technologies UK |  |  | 100 | 5GS_NR_LTE-UEConTest | FR1 and FR2 | approved | 2019-wk38 | R5s190568 | Keysight Technologies UK |  |  | 100 | n/a | [5 empty] | n/a
7.1.2.2.4.NR5GC | UM RLC / 12-bit SN / Correct use of sequence numbering | WI-503/2 | approved | NR5GC | Option2 | 2019-wk38 | R5s190709 | Keysight Technologies UK |  |  | 100 | 5GS_NR_LTE-UEConTest | FR1 and FR2 | verifiable | [5 empty] | 100 | n/a | [5 empty] | n/a
7.1.2.2.5.ENDC | UM RLC / Receive Window operation and t-Reassembly expiry | WI-503/2 | approved | ENDC | Option3 | 2019-wk50 | R5s191066 | Keysight Technologies UK |  |  | 100 | 5GS_NR_LTE-UEConTest | FR1 and FR2 | approved | 2020-wk02 | R5s191198 |  |  |  | 100 | n/a | [5 empty] | n/a
7.1.2.2.5.NR5GC | UM RLC / Receive Window operation and t-Reassembly expiry | WI-503/2 | approved | NR5GC | Option2 | 2019-wk49 | R5s191064 | Keysight Technologies UK |  |  | 100 | 5GS_NR_LTE-UEConTest | FR1 and FR2 | verifiable | [5 empty] | 100 | n/a | [5 empty] | n/a
7.1.2.2.6.ENDC | UM RLC / RLC re-establishment procedure | WI-503/2 | approved | ENDC | Option3 | 2019-wk33 | R5s190537 | Datang Linktester Technology |  |  | 100 | 5GS_NR_LTE-UEConTest | FR1 and FR2 | approved | 2019-wk43 | R5s190800 | Anritsu Ltd, Keysight Technologies UK |  |  | 100 | n/a | [5 empty] | n/a
7.1.2.2.6.NR5GC | UM RLC / RLC re-establishment procedure | WI-503/2 | approved | NR5GC | Option2 | 2019-wk37 | R5s190632 | Starpoint, Datang Linktester. ,Keysight Technologies UK |  |  | 100 | 5GS_NR_LTE-UEConTest | FR1 and FR2 | verifiable | [5 empty] | 100 | n/a | [5 empty] | n/a
7.1.2.3.1.ENDC | AM RLC / 12-bit SN/Segmentation and reassembly / Segmentation Info (SI) field | WI-503/2 | approved | ENDC | Option3 | 2019-wk22 | R5s190216 | Anritsu Ltd |  |  | 100 | 5GS_NR_LTE-UEConTest | FR1 and FR2 | approved | 2019-wk48 | R5s190997 | Keysight Technologies UK, Anritsu Ltd |  |  | 100 | n/a | [5 empty] | n/a
7.1.2.3.1.NR5GC | AM RLC / 12-bit SN/Segmentation and reassembly / Segmentation Info (SI) field | WI-503/2 | approved | NR5GC | Option2 | 2019-wk24 | R5s190319 | Starpoint, Datang Linktester Technology |  |  | 100 | 5GS_NR_LTE-UEConTest | FR1 and FR2 | verifiable | [5 empty] | 100 | n/a | [5 empty] | n/a
7.1.2.3.2.ENDC | AM RLC / 18-bit SN/Segmentation and reassembly / Segmentation Info (SI) field | WI-503/2 | approved | ENDC | Option3 | 2019-wk23 | R5s190233 | Anritsu Ltd |  |  | 100 | 5GS_NR_LTE-UEConTest | FR1 and FR2 | approved | 2019-wk23 | R5s190231 | Anritsu Ltd |  |  | 100 | n/a | [5 empty] | n/a
7.1.2.3.2.NR5GC | AM RLC / 18-bit SN/Segmentation and reassembly / Segmentation Info (SI) field | WI-503/2 | approved | NR5GC | Option2 | 2019-wk24 | R5s190325 | Starpoint, Datang Linktester Technology |  |  | 100 | 5GS_NR_LTE-UEConTest | FR1 and FR2 | verifiable | [5 empty] | 100 | n/a | [5 empty] | n/a
7.1.2.3.3.ENDC | AM RLC / 12-bit SN / Correct use of sequence numbering | WI-503/2 | approved | ENDC | Option3 | 2019-wk38 | R5s190728 | Datang Linktester Technology |  |  | 100 | 5GS_NR_LTE-UEConTest | FR1 and FR2 | approved | 2019-wk50 | R5s191083 | Anritsu Ltd |  |  | 100 | n/a | [5 empty] | n/a
7.1.2.3.3.NR5GC | AM RLC / 12-bit SN / Correct use of sequence numbering | WI-503/2 | approved | NR5GC | Option2 | 2019-wk28 | R5s190358 | Datang Linktester Technology |  |  | 100 | 5GS_NR_LTE-UEConTest | FR1 and FR2 | verifiable | [5 empty] | 100 | n/a | [5 empty] | n/a
7.1.2.3.4.ENDC | AM RLC / 18-bit SN / Correct use of sequence numbering | WI-503/2 | verification under review | ENDC | Option3 |  | R5s200957 | Keysight Technologies UK |  |  | 100 | 5GS_NR_LTE-UEConTest | FR1 and FR2 | verifiable |  |  |  | 05.06.2020 | Keysight | 100 | n/a |  |  |  | 05.06.2020 | Keysight | n/a
7.1.2.3.4.NR5GC | AM RLC / 18-bit SN / Correct use of sequence numbering | WI-503/2 | verifiable | NR5GC | Option2 | [5 empty] | 100 | 5GS_NR_LTE-UEConTest | FR1 and FR2 | verifiable | [5 empty] | 100 | n/a | [5 empty] | n/a
7.1.2.3.5.ENDC | AM RLC / Control of transmit window / Control of receive window | WI-503/2 | approved | ENDC | Option3 | 2019-wk37 | R5s190772 | Datang Linktester |  |  | 100 | 5GS_NR_LTE-UEConTest | FR1 and FR2 | approved | 2020-wk11 | R5s200313 |  |  |  | 100 | n/a | [5 empty] | n/a
7.1.2.3.5.NR5GC | AM RLC / Control of transmit window / Control of receive window | WI-503/2 | approved | NR5GC | Option2 | 2019-wk37 | R5s190730 | Datang Linktester, Keysight Technologies UK |  |  | 100 | 5GS_NR_LTE-UEConTest | FR1 and FR2 | verifiable | [5 empty] | 100 | n/a | [5 empty] | n/a
7.1.2.3.6.ENDC | AM RLC / Polling for status | WI-503/2 | approved | ENDC | Option3 | 2019-wk28 | R5s190288 | Datang Linktester Technology |  |  | 100 | 5GS_NR_LTE-UEConTest | FR1 and FR2 | approved | 2019-wk37 | R5s190584 | Anritsu Ltd, Keysight Technologies UK |  |  | 100 | n/a | [5 empty] | n/a
7.1.2.3.6.NR5GC | AM RLC / Polling for status | WI-503/2 | approved | NR5GC | Option2 | 2019-wk37 | R5s190715 | Keysight |  |  | 100 | 5GS_NR_LTE-UEConTest | FR1 and FR2 | verifiable | [5 empty] | 100 | n/a | [5 empty] | n/a
7.1.2.3.7.ENDC | AM RLC / Receiver status triggers | WI-503/2 | approved | ENDC | Option3 | 2019-wk38 | R5s190789 | Keysight |  |  | 100 | 5GS_NR_LTE-UEConTest | FR1 and FR2 | approved | 2019-wk29 | R5s190456 | Keysight Technologies UK |  |  | 100 | n/a | [5 empty] | n/a
7.1.2.3.7.NR5GC | AM RLC / Receiver status triggers | WI-503/2 | approved | NR5GC | Option2 | 2019-wk39 | R5s190791 | Starpoint, Datang Linktester, Keysight |  |  | 100 | 5GS_NR_LTE-UEConTest | FR1 and FR2 | verifiable | [5 empty] | 100 | n/a | [5 empty] | n/a
7.1.2.3.8.ENDC | AM RLC / Reconfiguration of RLC parameters by upper layers | WI-503/2 | approved | ENDC | Option3 | 2019-wk32 | R5s190506 | Datang Linktester Technology |  |  | 100 | 5GS_NR_LTE-UEConTest | FR1 and FR2 | approved | 2019-wk37 | R5s190550 | Anritsu Ltd |  |  | 100 | n/a | [5 empty] | n/a
7.1.2.3.8.NR5GC | AM RLC / Reconfiguration of RLC parameters by upper layers | WI-503/2 | approved | NR5GC | Option2 | 2019-wk33 | R5s190513 | Datang Linktester Technology |  |  | 100 | 5GS_NR_LTE-UEConTest | FR1 and FR2 | verifiable | [5 empty] | 100 | n/a | [5 empty] | n/a
7.1.2.3.9.ENDC | AM RLC / Reassembling of AMD PDUs | WI-503/1 | approved | ENDC | Option3 | 2019-wk37 | R5s190376 | Datang Linktester Technology |  |  | 100 | 5GS_NR_LTE-UEConTest | FR1 and FR2 | approved | 2019-wk37 | R5s190539 | Keysight Technologies UK |  |  | 100 | n/a | [5 empty] | n/a
7.1.2.3.9.NR5GC | AM RLC / Reassembling of AMD PDUs | WI-503/1 | approved | NR5GC | Option2 | 2019-wk39 | R5s190605 | Datang Linktester Technology |  |  | 100 | 5GS_NR_LTE-UEConTest | FR1 and FR2 | verifiable | [5 empty] | 100 | n/a | [5 empty] | n/a
7.1.2.3.10.ENDC | AM RLC / Re-transmission of RLC PDU with and without re-segmentation | WI-503/2 | approved | ENDC | Option3 | 2019-wk27 | R5s190340 | Anritsu Ltd |  |  | 100 | 5GS_NR_LTE-UEConTest | FR1 and FR2 | approved | 2019-wk27 | R5s190342 | Anritsu Ltd |  |  | 100 | n/a | [5 empty] | n/a
7.1.2.3.10.NR5GC | AM RLC / Re-transmission of RLC PDU with and without re-segmentation | WI-503/2 | approved | NR5GC | Option2 | 2019-wk36 | R5s190640 | Starpoint, Datang Linktester. ,Keysight Technologies UK |  |  | 100 | 5GS_NR_LTE-UEConTest | FR1 and FR2 | verifiable | [5 empty] | 100 | n/a | [5 empty] | n/a
7.1.2.3.11.ENDC | AM RLC / RLC re-establishment procedure | WI-503/2 | approved | ENDC | Option3 | 2019-wk43 | R5s190872 | Keysight Technologies UK, Anritsu |  |  | 100 | 5GS_NR_LTE-UEConTest | FR1 and FR2 | approved | 2019-wk43 | R5s190914 | Keysight Technologies UK, Anritsu |  |  | 100 | n/a | [5 empty] | n/a
7.1.2.3.11.NR5GC | AM RLC / RLC re-establishment procedure | WI-503/2 | approved | NR5GC | Option2 | 2020-wk14 | R5s191200 | Anritsu Ltd |  |  | 100 | 5GS_NR_LTE-UEConTest | FR1 and FR2 | verifiable | [5 empty] | 100 | n/a | [5 empty] | n/a
7.1.3.1.1.ENDC | Maintenance of PDCP sequence numbers / User plane / 12-bit SN | WI-503/2 | approved | ENDC | Option3 | 2019-wk22 | R5s190203 | Anritsu Ltd |  |  | 100 | 5GS_NR_LTE-UEConTest | FR1 and FR2 | approved | 2019-wk48 | R5s190993 | Keysight Technologies UK, Anritsu |  |  | 100 | n/a | [5 empty] | n/a
7.1.3.1.1.NR5GC | Maintenance of PDCP sequence numbers / User plane / 12-bit SN | WI-503/2 | approved | NR5GC | Option2 | 2019-wk27 | R5s190329 | Starpoint |  |  | 100 | 5GS_NR_LTE-UEConTest | FR1 and FR2 | verifiable | [5 empty] | 100 | n/a | [5 empty] | n/a
7.1.3.1.2.ENDC | Maintenance of PDCP sequence numbers / User plane / 18-bit SN | WI-503/1 | approved | ENDC | Option3 | 2019-wk32 | R5s190489 | Starpoint |  |  | 100 | 5GS_NR_LTE-UEConTest | FR1 and FR2 | approved | 2020-wk17 | R5s200516 | Keysight Technologies UK |  |  | 100 | n/a | [5 empty] | n/a
7.1.3.1.2.NR5GC | Maintenance of PDCP sequence numbers / User plane / 18-bit SN | WI-503/1 | approved | NR5GC | Option2 | 2019-wk28 | R5s190356 | Starpoint |  |  | 100 | 5GS_NR_LTE-UEConTest | FR1 and FR2 | verifiable | [5 empty] | 100 | n/a | [5 empty] | n/a
7.1.3.2.1.ENDC | Integrity protection / Correct functionality of integrity algorithm SNOW3G / SRB / DRB | WI-503/2 | approved | ENDC | Option3 | 2019-wk33 | R5s190476 | Anrtisu Ltd |  |  | 100 | 5GS_NR_LTE-UEConTest | FR1 and FR2 | approved | 2019-wk33 | R5s190478 | Anritsu Ltd |  |  | 100 | n/a | [5 empty] | n/a
7.1.3.2.1.NR5GC | Integrity protection / Correct functionality of integrity algorithm SNOW3G / SRB / DRB | WI-503/2 | approved | NR5GC | Option2 | 2019-wk51 | R5s191113 | Keysight Technologies UK, Anritsu |  |  | 100 | 5GS_NR_LTE-UEConTest | FR1 and FR2 | verifiable | [5 empty] | 100 | n/a | [5 empty] | n/a
7.1.3.2.2.ENDC | Integrity protection / Correct functionality of encryption algorithm AES / SRB / DRB | WI-503/2 | approved | ENDC | Option3 | 2019-wk33 | R5s190480 | Anrtisu Ltd |  |  | 100 | 5GS_NR_LTE-UEConTest | FR1 and FR2 | approved | 2019-wk34 | R5s190482 | Anritsu Ltd |  |  | 100 | n/a | [5 empty] | n/a
7.1.3.2.2.NR5GC | Integrity protection / Correct functionality of encryption algorithm AES / SRB / DRB | WI-503/2 | approved | NR5GC | Option2 | 2019-wk51 | R5s191136 | Anritsu Ltd, Keysight Technologies UK |  |  | 100 | 5GS_NR_LTE-UEConTest | FR1 and FR2 | verifiable | [5 empty] | 100 | n/a | [5 empty] | n/a
7.1.3.2.3.ENDC | Integrity protection / Correct functionality of encryption algorithm ZUC / SRB / DRB | WI-503/2 | approved | ENDC | Option3 | 2019-wk33 | R5s190488 | Anrtisu Ltd |  |  | 100 | 5GS_NR_LTE-UEConTest | FR1 and FR2 | approved | 2019-wk33 | R5s190484 | Anritsu Ltd |  |  | 100 | n/a | [5 empty] | n/a
7.1.3.2.3.NR5GC | Integrity protection / Correct functionality of integrity algorithm ZUC / SRB / DRB | WI-503/2 | approved | NR5GC | Option2 | 2019-wk51 | R5s191138 | Anritsu Ltd, Keysight Technologies UK |  |  | 100 | 5GS_NR_LTE-UEConTest | FR1 and FR2 | verifiable | [5 empty] | 100 | n/a | [5 empty] | n/a
7.1.3.3.1.ENDC | Ciphering and deciphering / Correct functionality of encryption algorithm SNOW3G / SRB / DRB | WI-503/2 | approved | ENDC | Option3 | 2019-wk37 | R5s190554 | Anrtisu Ltd |  |  | 100 | 5GS_NR_LTE-UEConTest | FR1 and FR2 | approved | 2019-wk37 | R5s190556 | Anritsu Ltd |  |  | 100 | n/a | [5 empty] | n/a
7.1.3.3.1.NR5GC | Ciphering and deciphering / Correct functionality of encryption algorithm SNOW3G / SRB / DRB | WI-503/2 | approved | NR5GC | Option2 | 2019-wk29 | R5s190382 | StarPoint |  |  | 100 | 5GS_NR_LTE-UEConTest | FR1 and FR2 | verifiable | [5 empty] | 100 | n/a | [5 empty] | n/a
7.1.3.3.2.ENDC | Ciphering and deciphering / Correct functionality of encryption algorithm AES / SRB / DRB | WI-503/2 | approved | ENDC | Option3 | 2019-wk37 | R5s190558 | Anrtisu Ltd |  |  | 100 | 5GS_NR_LTE-UEConTest | FR1 and FR2 | approved | 2019-wk37 | R5s190560 | Anritsu Ltd |  |  | 100 | n/a | [5 empty] | n/a
7.1.3.3.2.NR5GC | Ciphering and deciphering / Correct functionality of encryption algorithm AES / SRB / DRB | WI-503/2 | approved | NR5GC | Option2 | 2019-wk29 | R5s190384 | StarPoint |  |  | 100 | 5GS_NR_LTE-UEConTest | FR1 and FR2 | verifiable | [5 empty] | 100 | n/a | [5 empty] | n/a
7.1.3.3.3.ENDC | Ciphering and deciphering / Correct functionality of encryption algorithm ZUC / SRB / DRB | WI-503/2 | approved | ENDC | Option3 | 2019-wk37 | R5s190562 | Anrtisu Ltd |  |  | 100 | 5GS_NR_LTE-UEConTest | FR1 and FR2 | approved | 2019-wk37 | R5s190564 | Anritsu Ltd |  |  | 100 | n/a | [5 empty] | n/a
7.1.3.3.3.NR5GC | Ciphering and deciphering / Correct functionality of encryption algorithm ZUC / SRB / DRB | WI-503/2 | approved | NR5GC | Option2 | 2019-wk29 | R5s190386 | StarPoint |  |  | 100 | 5GS_NR_LTE-UEConTest | FR1 and FR2 | verifiable | [5 empty] | 100 | n/a | [5 empty] | n/a
7.1.3.4.1.ENDC | PDCP handover / Lossless handover / PDCP sequence number maintenance/PDCP status report to convey the information on missing or acknowledged PDCP SDUs at handover/ In-order delivery and duplicate elimination in the downlink | WI-503/2 | approved | ENDC | Option3 | 2019-wk43 | R5s190844 | StarPoint |  |  | 100 | 5GS_NR_LTE-UEConTest | FR1 and FR2 | approved | 2020-wk06 | R5s200151 | Anristu Ltd, Keysight Technologies UK |  |  | 100 | n/a | [5 empty] | n/a
7.1.3.4.1.NR5GC | PDCP handover / Lossless handover / PDCP sequence number maintenance/PDCP status report to convey the information on missing or acknowledged PDCP SDUs at handover/ In-order delivery and duplicate elimination in the downlink | WI-503/2 | approved | NR5GC | Option2 | 2020-wk25 | R5s200690 | Anritsu Ltd |  |  | 100 | 5GS_NR_LTE-UEConTest | FR1 and FR2 | verifiable | [5 empty] | 100 | n/a | [5 empty] | n/a
7.1.3.4.2.ENDC | PDCP handover / Non-lossless handover / PDCP sequence number maintenance | WI-503/2 | approved | ENDC | Option3 | 2019-wk29 | R5s190370 | Keysight Technologies UK, Anritsu |  |  | 100 | 5GS_NR_LTE-UEConTest | FR1 and FR2 | approved | 2019-wk29 | R5s190372 | Keysight Technologies UK, Anritsu |  |  | 100 | n/a | [5 empty] | n/a
7.1.3.4.2.NR5GC | PDCP handover / Non-lossless handover / PDCP sequence number maintenance | WI-503/2 | approved | NR5GC | Option2 | 2019-wk49 | R5s191055 | Anrtisu Ltd |  |  | 100 | 5GS_NR_LTE-UEConTest | FR1 and FR2 | verifiable | [5 empty] | 100 | n/a | [5 empty] | n/a
7.1.3.5.1.ENDC | PDCP Discard | WI-503/2 | approved | ENDC | Option3 | 2019-wk23 | R5s190225 | Anritsu Ltd |  |  | 100 | 5GS_NR_LTE-UEConTest | FR1 and FR2 | approved | 2019-wk23 | R5s190220 | Anritsu Ltd |  |  | 100 | n/a | [5 empty] | n/a
7.1.3.5.1.NR5GC | PDCP Discard | WI-503/2 | approved | NR5GC | Option2 | 2019-wk28 | R5s190333 | Starpoint |  |  | 100 | 5GS_NR_LTE-UEConTest | FR1 and FR2 | verifiable | [5 empty] | 100 | n/a | [5 empty] | n/a
7.1.3.5.2.ENDC | PDCP Uplink Routing / Split DRB | WI-503/2 | approved | ENDC | Option3 | 2019-wk23 | R5s190248 | Anritsu Ltd, Keysight Technologies UK |  |  | 100 | 5GS_NR_LTE-UEConTest | FR1 and FR2 | approved | 2019-wk23 | R5s190246 | Anritsu Ltd, Keysight Technologies UK |  |  | 100 | n/a | [5 empty] | n/a
7.1.3.5.2.NR5GC | PDCP Uplink Routing / Split DRB | WI-503/2 | n/a |  | Option2 - NR-DC | [5 empty] | n/a | 5GS_NR_LTE-UEConTest | FR1 and FR2 | n/a | [5 empty] | n/a | not available | [5 empty] | 80
7.1.3.5.3.ENDC | PDCP Data Recovery | WI-503/2 | approved | ENDC | Option3 | 2019-wk49 | R5s191042 | Anritsu Ltd, Keysight Technologies UK |  |  | 100 | 5GS_NR_LTE-UEConTest | FR1 and FR2 | approved | 2019-wk49 | R5s191044 | Anritsu Ltd, Keysight Technologies UK |  |  | 100 | n/a | [5 empty] | n/a
7.1.3.5.3.NR5GC | PDCP Data Recovery | WI-503/2 | n/a |  | Option2 - NR-DC | [5 empty] | n/a | 5GS_NR_LTE-UEConTest | FR1 and FR2 | n/a | [5 empty] | n/a | not available | [5 empty] | 80
7.1.3.5.4.ENDC | PDCP reordering / Maximum re-ordering delay below t-Reordering / t-Reordering timer operations | WI-503/2 | approved | ENDC | Option3 | 2019-wk23 | R5s190229 | Anritsu Ltd |  |  | 100 | 5GS_NR_LTE-UEConTest | FR1 and FR2 | approved | 2019-wk23 | R5s190227 | Anritsu Ltd |  |  | 100 | n/a | [5 empty] | n/a
7.1.3.5.4.NR5GC | PDCP reordering / Maximum re-ordering delay below t-Reordering / t-Reordering timer operations | WI-503/2 | approved | NR5GC | Option2 | 2019-wk27 | R5s190335 | Starpoint |  |  | 80 | 5GS_NR_LTE-UEConTest | FR1 and FR2 | compilable | [5 empty] | 80 | n/a | [5 empty] | n/a
7.1.3.5.5.ENDC | PDCP Duplication | WI-503/2 | verifiable | ENDC | Option3 | [5 empty] | 100 | 5GS_NR_LTE-UEConTest | FR1 and FR2 | verifiable | [5 empty] | 100 | n/a | [5 empty] | n/a
7.1.3.5.5.NR5GC | PDCP Duplication | WI-503/2 | n/a |  | Option2 - NR-DC | [5 empty] | n/a | 5GS_NR_LTE-UEConTest | FR1 and FR2 | n/a | [5 empty] | n/a | not available | [5 empty] | 80
7.1.4.1.NR5GC | SDAP Data Transfer and PDU Header Handling UL/DL | WI-503/2 | approved | NR5GC | Option2 | 2020-wk02 | R5s191119 | Keysight Technologies UK |  |  | 100 | 5GS_NR_LTE-UEConTest | FR1 and FR2 | verifiable | [5 empty] | 100 | n/a | [5 empty] | n/a
7.1.4.2.NR5GC | SDAP Data Transfer handling without Header UL/DL | WI-503/2 | approved | NR5GC | Option2 | 2019-wk48 | R5s190948 | Keysight Technologies UK |  |  | 100 | 5GS_NR_LTE-UEConTest | FR1 and FR2 | verifiable | [5 empty] | 100 | n/a | [5 empty] | n/a
8.1.1.1.1.NR5GC | RRC / Paging for connection / Multiple paging records | WI-503/1 | approved | NR5GC | Option2 | 2019-wk21 | R5s190214 | Keysight Technologies UK |  |  | 100 | 5GS_NR_LTE-UEConTest | FR1 and FR2 | verifiable | [5 empty] | 100 | n/a | [5 empty] | n/a
8.1.1.1.2.NR5GC | RRC / Paging for connection / Shared network environment | WI-503/2 | approved | NR5GC | Option2 | 2019-wk38 | R5s190642 | Starpoint, Datang Linktester |  |  | 100 | 5GS_NR_LTE-UEConTest | FR1 and FR2 | verifiable | [5 empty] | 100 | n/a | [5 empty] | n/a
8.1.1.2.1.NR5GC | RRC connection establishment / Return to idle state after T300 expiry | WI-503/1 | approved | NR5GC | Option2 | 2019-wk21 2019-wk46 | R5s190209 R5s190931 | Keysight Technologies UK |  |  | 100 | 5GS_NR_LTE-UEConTest | FR1 and FR2 | verifiable | [5 empty] | 100 | n/a | [5 empty] | n/a
8.1.1.2.3.NR5GC | RRC connection establishment / RRC Reject with wait time | WI-503/2 | approved | NR5GC | Option2 | 2019-wk50 | R5s191085 | Anritsu Ltd |  |  | 100 | 5GS_NR_LTE-UEConTest | FR1 and FR2 | verifiable | [5 empty] | 100 | n/a | [5 empty] | n/a
8.1.1.3.1.NR5GC | RRC connection release / Redirection to another NR frequency | WI-503/2 | approved | NR5GC | Option2 | 2019-wk37 | R5s190739 | Starpoint |  |  | 100 | 5GS_NR_LTE-UEConTest | FR1 and FR2 | verifiable | [5 empty] | 100 | n/a | [5 empty] | n/a
8.1.1.3.2.NR5GC | RRC connection release / Redirection from NR to E-UTRAN | WI-513/1 | approved | NR5GC_IRAT | Option2 - IRAT | 2020-wk15 | R5s200285 R5s200533 | Datang Linkester |  |  | 90 | 5GS_NR_LTE-UEConTest | FR1 and FR2 | compilable | [5 empty] | 90 | n/a | [5 empty] | n/a
8.1.1.3.3.NR5GC | RRC connection release / Success / With priority information | WI-503/2 | approved | NR5GC | Option2 | 2020-wk17 | R5s200492 | Keysight Technologies UK |  |  | 100 | 5GS_NR_LTE-UEConTest | FR1 and FR2 | compilable | [5 empty] | 90 | n/a | [5 empty] | n/a
8.1.1.3.4.NR5GC | RRC connection release / Success / With priority information / E-UTRA | WI-513/2 | agreed | NR5GC_IRAT | Option2 - IRAT | 2020-wk26 | R5s200878 | Starpoint |  |  | 100 | 5GS_NR_LTE-UEConTest | FR1 and FR2 | compilable | [5 empty] | 90 | n/a | [5 empty] | n/a
8.1.1.3.7.NR5GC | RRC connection release / Success / Deprioritisation / T325 expiry | WI-503/2 | not available |  | Option2 | [5 empty] | 0 | 5GS_NR_LTE-UEConTest | FR1 and FR2 | not available | [5 empty] | 0 | n/a | [5 empty] | n/a
8.1.1.4.1.NR5GC | RRC resume / Suspend-Resume / RNA update / Success | WI-503/2 | approved | NR5GC | Option2 | 2019-wk50 | R5s191051 | Keysight Technologies UK |  |  | 100 | 5GS_NR_LTE-UEConTest | FR1 and FR2 | verifiable | [5 empty] | 100 | n/a | [5 empty] | n/a
8.1.1.4.2.NR5GC | RRC resume / Suspend-Resume / RRC setup / T319 expiry | WI-503/2 | approved | NR5GC | Option2 | 2019-wk38 | R5s190667 | Starpoint, Datang Linktester |  |  | 100 | 5GS_NR_LTE-UEConTest | FR1 and FR2 | verifiable | [5 empty] | 100 | n/a | [5 empty] | n/a
8.1.2.1.1.NR5GC | RRC reconfiguration / DRB / SRB / Establishment / Modification / Release / Success | WI-503/1 | approved | NR5GC | Option2 | 2019-wk26 | R5s190388 | StarPoint |  |  | 100 | 5GS_NR_LTE-UEConTest | FR1 and FR2 | verifiable | [5 empty] | 100 | n/a | [5 empty] | n/a
8.1.2.1.2.NR5GC | RRC reconfiguration / RRC bearer establishment / uplinkTxDirectCurrentList | WI-503/2 | approved | NR5GC | Option2 | 2020-wk11 | R5s200278 | StarPoint |  |  | 100 | 5GS_NR_LTE-UEConTest | FR1 and FR2 | verifiable | [5 empty] | 100 | n/a | [5 empty] | n/a
8.1.2.1.4.NR5GC | RRC reconfiguration / Dedicated RLF timer | WI-503/2 | verifiable | NR5GC | Option2 | [5 empty] | 100 | 5GS_NR_LTE-UEConTest | FR1 and FR2 | verifiable | [5 empty] | 100 | n/a | [5 empty] | n/a
8.1.2.1.5.1.NR5GC | NR CA / RRC reconfiguration / SCell addition / modification / release / Success / Intra-band Contiguous CA | WI-510/1 | verifiable | NR5GC | Option2 - NR CA | [5 empty] | 100 | 5GS_NR_LTE-UEConTest | FR1 and FR2 | verifiable | [5 empty] | 100 | n/a | [5 empty] | n/a
8.1.2.1.5.2.NR5GC | NR CA / RRC reconfiguration / SCell addition / modification / release / Success / Inter-band CA | WI-510/1 | verifiable | NR5GC | Option2 - NR CA | [5 empty] | 100 | 5GS_NR_LTE-UEConTest | FR1 and FR2 | compilable | [5 empty] | 90 | compilable | [5 empty] | 90
8.1.2.1.5.3.NR5GC | NR CA / RRC reconfiguration / SCell addition / modification / release / Success / Intra-band non-contiguous CA |  | verifiable | NR5GC | Option2 - NR CA | [5 empty] | 100 | 5GS_NR_LTE-UEConTest | FR1 and FR2 | compilable | [5 empty] | 80 | n/a | [5 empty] | n/a
8.1.3.1.1.NR5GC | Measurement configuration control and reporting / Intra NR measurements / Event A1 / Event A2 | WI-503/1 | approved | NR5GC | Option2 | 2019-wk21 | R5s190198 | Keysight Technologies UK |  |  | 100 | 5GS_NR_LTE-UEConTest | FR1 and FR2 | compilable | [5 empty] | 90 | n/a | [5 empty] | n/a
8.1.3.1.2.NR5GC | Measurement configuration control and reporting / Event A3 / Measurement of Neighbor NR cell / Intra-frequency measurements | WI-503/1 | approved | NR5GC | Option2 | 2019-wk28 | R5s190380 | StarPoint |  |  | 100 | 5GS_NR_LTE-UEConTest | FR1 and FR2 | compilable | [5 empty] | 90 | n/a | [5 empty] | n/a
8.1.3.1.3.NR5GC | Measurement configuration control and reporting / Event A3 / Measurement of Neighbor NR cell / Inter-frequency measurements | WI-503/2 | approved | NR5GC | Option2 | 2019-wk50 | R5s191078 | Keysight Technologies UK |  |  | 100 | 5GS_NR_LTE-UEConTest | FR1 and FR2 | compilable | [5 empty] | 90 | n/a | [5 empty] | n/a
8.1.3.1.4.NR5GC | Measurement configuration control and reporting / Event A3 / Measurement of Neighbor NR cell / Inter-band measurements | WI-503/2 | approved | NR5GC | Option2 | 2020-wk06 | R5s200081 | StarPoint |  |  | 100 | 5GS_NR_LTE-UEConTest | FR1 and FR2 | compilable | [5 empty] | 90 | n/a | [5 empty] | n/a
8.1.3.1.5.NR5GC | Measurement configuration control and reporting / Event A4 / Measurement of Neighbor NR cell / Intra-frequency measurements | WI-503/2 | approved | NR5GC | Option2 | 2019-wk37 | R5s190776 | Datang Linkester |  |  | 100 | 5GS_NR_LTE-UEConTest | FR1 and FR2 | compilable | [5 empty] | 90 | n/a | [5 empty] | n/a
8.1.3.1.6.NR5GC | Measurement configuration control and reporting / Event A4 / Measurement of Neighbor NR cell / Inter-frequency measurements | WI-503/2 | approved | NR5GC | Option2 | 2019-wk50 | R5s191089 | Keysight Technologies UK |  |  | 100 | 5GS_NR_LTE-UEConTest | FR1 and FR2 | compilable | [5 empty] | 90 | n/a | [5 empty] | n/a
8.1.3.1.7.NR5GC | Measurement configuration control and reporting / Event A4 / Measurement of Neighbor NR cell / Inter-band measurements |  | approved | NR5GC | Option2 | 2020-wk06 | R5s200083 | StarPoint |  |  | 100 | 5GS_NR_LTE-UEConTest | FR1 and FR2 | compilable | [5 empty] | 90 | n/a | [5 empty] | n/a
8.1.3.1.8.NR5GC | Measurement configuration control and reporting / Event A5 / Measurement of Neighbor NR cell / Intra-frequency measurements | WI-503/2 | approved | NR5GC | Option2 | 2019-wk37 | R5s190778 | Datang Linkester |  |  | 100 | 5GS_NR_LTE-UEConTest | FR1 and FR2 | compilable | [5 empty] | 90 | n/a | [5 empty] | n/a
8.1.3.1.9.NR5GC | Measurement configuration control and reporting / Event A5 / Measurement of Neighbor NR cell / Inter-frequency measurements | WI-503/2 | approved | NR5GC | Option2 | 2019-wk50 | R5s191091 | Keysight Technologies UK |  |  | 100 | 5GS_NR_LTE-UEConTest | FR1 and FR2 | compilable | [5 empty] | 90 | n/a | [5 empty] | n/a
8.1.3.1.10.NR5GC | Measurement configuration control and reporting / Event A5 / Measurement of Neighbor NR cell / Inter-band measurements |  | approved | NR5GC | Option2 | 2020-wk06 | R5s200085 | StarPoint |  |  | 100 | 5GS_NR_LTE-UEConTest | FR1 and FR2 | compilable | [5 empty] | 90 | n/a | [5 empty] | n/a
8.1.3.1.11.NR5GC | Measurement configuration control and reporting / Intra NR measurements / Two simultaneous events A3 (intra and inter-frequency measurements) / RSRQ based measurements | WI-503/2 | agreed | NR5GC | Option2 | 2020-wk26 | R5s200872 | StarPoint |  |  | 100 | 5GS_NR_LTE-UEConTest | FR1 and FR2 | compilable | [5 empty] | 90 | n/a | [5 empty] | n/a
8.1.3.1.12.NR5GC | Measurement configuration control and reporting / Intra NR measurements / Two simultaneous events A5 (intra and inter-frequency measurements) / SINR based measurements | WI-503/2 | P. Agreed | NR5GC | Option2 | 2020-wk26 | R5s200884 | StarPoint |  |  | 100 | 5GS_NR_LTE-UEConTest | FR1 and FR2 | compilable | [5 empty] | 90 | n/a | [5 empty] | n/a
8.1.3.1.13.NR5GC | Measurement configuration control and reporting / SS/PBCH block based / CSI-RS based intra-frequency measurements / Measurement of Neighbor NR cell | WI-503/2 | verifiable | NR5GC | Option2 | [5 empty] | 100 | 5GS_NR_LTE-UEConTest | FR1 and FR2 | verifiable | [5 empty] | 100 | n/a | [5 empty] | n/a
8.1.3.1.14A.NR5GC | Measurement configuration control and reporting / SS/PBCH block based / CSI-RS based inter-frequency measurements / Measurement of Neighbor NR cell | WI-503/2 | verifiable | NR5GC | Option2 | [5 empty] | 100 | 5GS_NR_LTE-UEConTest | FR1 and FR2 | verifiable | [5 empty] | 100 | n/a | [5 empty] | n/a
8.1.3.1.15A.NR5GC | Measurement configuration control and reporting / Intra NR measurements / Blacklisting | WI-503/2 | approved | NR5GC | Option2 | 2020-wk11 | R5s200294 | Datang Linkester |  |  | 100 | 5GS_NR_LTE-UEConTest | FR1 and FR2 | compilable | [5 empty] | 90 | n/a | [5 empty] | n/a
8.1.3.1.16.NR5GC | Measurement configuration control and reporting / Intra NR measurements / Whitelisting | WI-503/2 | approved | NR5GC | Option2 | 2020-wk15 | R5s200472 | Datang Linkester |  |  | 100 | 5GS_NR_LTE-UEConTest | FR1 and FR2 | compilable | [5 empty] | 90 | n/a | [5 empty] | n/a
8.1.3.1.17.1.NR5GC | NR CA / Measurement configuration control and reporting / Intra NR measurements / Event A6 / Intra-band Contiguous CA | WI-510/1 | approved | NR5GC | Option2 - NR CA | 2020-wk25 | R5s200717 | Keysight Technoligies UK |  |  | 100 | 5GS_NR_LTE-UEConTest | FR1 and FR2 | compilable | [5 empty] | 90 | n/a | [5 empty] | n/a
8.1.3.1.17.2.NR5GC | NR CA / Measurement configuration control and reporting / Intra NR measurements / Event A6 / Inter-band CA | WI-510/1 | approved | NR5GC | Option2 - NR CA | 2020-wk25 | R5s200719 | Keysight Technoligies UK |  |  | 100 | 5GS_NR_LTE-UEConTest | FR1 and FR2 | compilable | [5 empty] | 80 | compilable | [5 empty] | 80
8.1.3.1.17.3.NR5GC | NR CA / Measurement configuration control and reporting / Intra NR measurements / Event A6 / Intra-band non-Contiguous CA |  | verifiable | NR5GC | Option2 - NR CA | [5 empty] | 100 | 5GS_NR_LTE-UEConTest | FR1 and FR2 | compilable | [5 empty] | 70 | n/a | [5 empty] | n/a
8.1.3.1.18.1.NR5GC | NR CA / Measurement configuration control and reporting / Intra NR measurements / Additional measurement reporting / Intra-band Contiguous CA | WI-510/2 | approved | NR5GC | Option2 - NR CA | 2020-wk25 | R5s200734 | Keysight Technoligies UK |  |  | 100 | 5GS_NR_LTE-UEConTest | FR1 and FR2 | compilable | [5 empty] | 80 | n/a | [5 empty] | n/a
8.1.3.1.18.2.NR5GC | NR CA / Measurement configuration control and reporting / Intra NR measurements / Additional measurement reporting / Inter-band CA | WI-510/2 | approved | NR5GC | Option2 - NR CA | 2020-wk25 | R5s200736 | Keysight Technoligies UK |  |  | 100 | 5GS_NR_LTE-UEConTest | FR1 and FR2 | compilable | [5 empty] | 80 | compilable | [5 empty] | 80
8.1.3.1.18.3.NR5GC | NR CA / Measurement configuration control and reporting / Intra NR measurements / Additional measurement reporting / Intra-band non-Contiguous CA |  | verifiable | NR5GC | Option2 - NR CA | [5 empty] | 100 | 5GS_NR_LTE-UEConTest | FR1 and FR2 | compilable | [5 empty] | 70 | n/a | [5 empty] | n/a
8.1.3.1.19.NR5GC | Measurement configuration control and reporting / Intra NR measurements / Location Measurement Indication | WI-503/2 | not available |  | Option2 | [5 empty] | 0 | 5GS_NR_LTE-UEConTest | FR1 and FR2 | not available | [5 empty] | 0 | n/a | [5 empty] | n/a
8.1.3.1.20.NR5GC | Measurement configuration control and reporting / Measurement Gaps / gapFR1 | WI-503/2 | P. Agreed | NR5GC | Option2 | 2020-wk25 | R5s200815 | Starpoint |  |  | 100 | 5GS_NR_LTE-UEConTest | FR1 | n/a | [5 empty] | n/a | n/a | [5 empty] | n/a
8.1.3.1.21.NR5GC | Measurement configuration control and reporting / Measurement Gaps / gapFR2 | WI-503/2 | n/a | NR5GC | Option2 | [5 empty] | n/a | 5GS_NR_LTE-UEConTest | FR2 | verifiable | [5 empty] | 100 | n/a | [5 empty] | n/a
8.1.3.1.23.NR5GC | Measurement configuration control and reporting / Intra NR measurements / Continuation of the measurements after RRC Resume | WI-503/2 | verifiable | NR5GC | Option2 | [5 empty] | 70 | 5GS_NR_LTE-UEConTest | FR1 and FR2 | compilable | [5 empty] | 70 | n/a | [5 empty] | n/a
8.1.3.2.1.NR5GC | Measurement configuration control and reporting / Inter-RAT measurements / Event B1 / Measurement of E-UTRA cells | WI-513/1 | approved | NR5GC_IRAT | Option2 - IRAT | 2020-wk02 | R5s191107 | Keysight Technologies UK |  |  | 100 | 5GS_NR_LTE-UEConTest | FR1 and FR2 | compilable | [5 empty] | 90 | n/a | [5 empty] | n/a
8.1.3.2.2.NR5GC | Measurement configuration control and reporting / Inter-RAT measurements / Event B2 / Measurement of E-UTRA cells | WI-513/1 | approved | NR5GC_IRAT | Option2 - IRAT | 2020-wk02 | R5s191140 | Starpoint |  |  | 100 | 5GS_NR_LTE-UEConTest | FR1 and FR2 | compilable | [5 empty] | 90 | n/a | [5 empty] | n/a
8.1.3.2.3.NR5GC | Measurement configuration control and reporting / Inter-RAT measurements / Event B2 / Measurement of E-UTRA cells / RSRQ based measurements | WI-513/2 | approved | NR5GC_IRAT | Option2 - IRAT | 2020-wk23 | R5s200725 | Starpoint |  |  | 100 | 5GS_NR_LTE-UEConTest | FR1 and FR2 | compilable | [5 empty] | 90 | n/a | [5 empty] | n/a
8.1.3.2.4.NR5GC | Measurement configuration control and reporting / Inter-RAT measurements / Event B2 / Measurement of E-UTRA cells / SINR based measurements | WI-513/2 | approved | NR5GC_IRAT | Option2 - IRAT | 2020-wk23 | R5s200727 | Starpoint |  |  | 100 | 5GS_NR_LTE-UEConTest | FR1 and FR2 | compilable | [5 empty] | 80 | n/a | [5 empty] | n/a
8.1.3.3.1.NR5GC | Measurement configuration control and reporting / CGI reporting of NR cell | WI-503/2 | approved | NR5GC | Option2 | 2020-wk23 | R5s200622 | Datang Linktester |  |  | 100 | 5GS_NR_LTE-UEConTest | FR1 and FR2 | compilable | [5 empty] | 90 | n/a | [5 empty] | n/a
8.1.3.3.2.NR5GC | Measurement configuration control and reporting / CGI reporting of E-UTRA cell | WI-513/2 | approved | NR5GC_IRAT | Option2 - IRAT | 2020-wk13 | R5s200346 | Datang Linktester |  |  | 100 | 5GS_NR_LTE-UEConTest | FR1 and FR2 | compilable | [5 empty] | 90 | n/a | [5 empty] | n/a
8.1.4.1.2.NR5GC | Intra NR handover / Success / Inter-frequency | WI-503/2 | approved | NR5GC | Option2 | 2020-wk13 | R5s200309 | Keysight Technologies UK |  |  | 90 | 5GS_NR_LTE-UEConTest | FR1 and FR2 | compilable | [5 empty] | 90 | n/a | [5 empty] | n/a
8.1.4.1.5.NR5GC | Intra NR handover / Failure / Re-establishment successful | WI-503/2 | verifiable | NR5GC | Option2 | [5 empty] | 100 | 5GS_NR_LTE-UEConTest | FR1 and FR2 | compilable | [5 empty] | 90 | n/a | [5 empty] | n/a
8.1.4.1.6.NR5GC | Intra NR handover / Failure / Re-establishment failure | WI-503/2 | verifiable | NR5GC | Option2 |  |  |  | 02.06.2020 | Anritsu | 100 | 5GS_NR_LTE-UEConTest | FR1 and FR2 | compilable | [5 empty] | 90 | n/a | [5 empty] | n/a
8.1.4.1.7.1.NR5GC | NR CA / Intra NR handover / Success / PCell Change and SCell addition / SCell release / Intra-band Contiguous CA | WI-510/1 | verifiable | NR5GC | Option2 - NR CA | [5 empty] | 90 | 5GS_NR_LTE-UEConTest | FR1 and FR2 | compilable | [5 empty] | 80 | n/a | [5 empty] | n/a
8.1.4.1.7.2.NR5GC | NR CA / Intra NR handover / Success / PCell Change and SCell addition / SCell release / Inter-band CA | WI-510/1 | verifiable | NR5GC | Option2 - NR CA | [5 empty] | 90 | 5GS_NR_LTE-UEConTest | FR1 and FR2 | compilable | [5 empty] | 70 | compilable | [5 empty] | 70
8.1.4.1.7.3.NR5GC | NR CA / Intra NR handover / Success / PCell Change and SCell addition / SCell release/ Intra-band non-contiguous CA |  | verifiable | NR5GC | Option2 - NR CA | [5 empty] | 90 | 5GS_NR_LTE-UEConTest | FR1 and FR2 | compilable | [5 empty] | 70 | n/a | [5 empty] | n/a
8.1.4.1.8.1.NR5GC | NR CA / Intra NR handover / Success / PCell Change / SCell no Change / Intra-band Contiguous CA | WI-510/2 | not available |  | Option2 - NR CA | [5 empty] | 90 | 5GS_NR_LTE-UEConTest | FR1 and FR2 | not available | [5 empty] | 80 | n/a | [5 empty] | n/a
8.1.4.1.8.2.NR5GC | NR CA / Intra NR handover / Success / PCell Change / SCell no Change / Inter-band CA | WI-510/2 | not available |  | Option2 - NR CA | [5 empty] | 90 | 5GS_NR_LTE-UEConTest | FR1 and FR2 | not available | [5 empty] | 70 | not available | [5 empty] | 70
8.1.4.1.8.3.NR5GC | NR CA / Intra NR handover / Success / PCell Change / SCell no Change / Intra-band non-contiguous CA |  | not available |  | Option2 - NR CA | [5 empty] | 90 | 5GS_NR_LTE-UEConTest | FR1 and FR2 | not available | [5 empty] | 70 | n/a | [5 empty] | n/a
8.1.4.1.9.1.NR5GC | NR CA / Intra NR handover / Failure / Re-establishment successful / Intra-band Contiguous CA | WI-510/2 | not available |  | Option2 - NR CA | [5 empty] | 100 | 5GS_NR_LTE-UEConTest | FR1 and FR2 | not available | [5 empty] | 70 | n/a | [5 empty] | n/a
8.1.4.1.9.2.NR5GC | NR CA / Intra NR handover / Failure / Re-establishment successful / Inter-band CA | WI-510/2 | not available |  | Option2 - NR CA | [5 empty] | 100 | 5GS_NR_LTE-UEConTest | FR1 and FR2 | not available | [5 empty] | 70 | not available | [5 empty] | 70
8.1.4.1.9.3.NR5GC | NR CA / Intra NR handover / Failure / Re-establishment successful / Intra-band non-contiguous CA |  | not available |  | Option2 - NR CA | [5 empty] | 100 | 5GS_NR_LTE-UEConTest | FR1 and FR2 | not available | [5 empty] | 70 | n/a | [5 empty] | n/a
8.1.4.2.1.1.NR5GC | Inter-RAT handover / From NR to E-UTRA / Success | WI-513/1 | approved | NR5GC_IRAT | Option2 - IRAT | 2020-wk23 | R5s200509 | Keysight Technologies UK |  |  | 90 | 5GS_NR_LTE-UEConTest | FR1 and FR2 | compilable | [5 empty] | 90 | n/a | [5 empty] | n/a
8.1.4.2.2.1.NR5GC | Inter-RAT handover / From E-UTRA to NR / Success | WI-513/1 | agreed | NR5GC_IRAT | Option2 - IRAT | 2020-wk27 | R5s200887 | Starpoint |  |  | 100 | 5GS_NR_LTE-UEConTest | FR1 and FR2 | compilable | [5 empty] | 100 | n/a | [5 empty] | n/a
8.1.5.1.1.NR5GC | UE capability transfer / Success | WI-503/1 | approved | NR5GC | Option2 | 2019-wk36 | R5s190669 | Starpoint.,Datang Linktester |  |  | 100 | 5GS_NR_LTE-UEConTest | FR1 and FR2 | verifiable | [5 empty] | 100 | n/a | [5 empty] | n/a
8.1.5.2.1.NR5GC | SI change / Notification of BCCH modification / Short message for SI update | WI-503/2 | approved | NR5GC | Option2 | 2020-wk10 | R5s200145 | Starpoint |  |  | 100 | 5GS_NR_LTE-UEConTest | FR1 and FR2 | verifiable | [5 empty] | 100 | n/a | [5 empty] | n/a
8.1.5.2.2.NR5GC | SI change / Notification of BCCH modification / Short message for SI update in NR RRC_CONNECTED state | WI-503/2 | verifiable | NR5GC | Option2 | [5 empty] | 100 | 5GS_NR_LTE-UEConTest | FR1 and FR2 | verifiable | [5 empty] | 100 | n/a | [5 empty] | n/a
8.1.5.3.1.NR5GC | PWS notification / PWS reception in NR RRC_IDLE state | WI-503/2 | approved | NR5GC | Option2 | 2020-wk23 | R5s200703 | Anritsu Ltd |  |  | 100 | 5GS_NR_LTE-UEConTest | FR1 and FR2 | verifiable | [5 empty] | 100 | n/a | [5 empty] | n/a
8.1.5.3.2.NR5GC | PWS notification / PWS reception in NR RRC_INACTIVE state | WI-503/2 | approved | NR5GC | Option2 | 2020-wk23 | R5s200705 | Anritsu Ltd |  |  | 100 | 5GS_NR_LTE-UEConTest | FR1 and FR2 | verifiable | [5 empty] | 100 | n/a | [5 empty] | n/a
8.1.5.3.3.NR5GC | PWS notification / PWS reception in NR RRC_CONNECTED state | WI-503/2 | approved | NR5GC | Option2 | 2020-wk23 | R5s200707 | Anritsu Ltd |  |  | 100 | 5GS_NR_LTE-UEConTest | FR1 and FR2 | verifiable | [5 empty] | 100 | n/a | [5 empty] | n/a
8.1.5.3.4.NR5GC | PWS notification / PWS reception using dedicatedSystemInformationDelivery | WI-503/2 | approved | NR5GC | Option2 | 2020-wk23 | R5s200619 | Keysight Technologies UK, Rohde & Schwarz |  |  | 100 | 5GS_NR_LTE-UEConTest | FR1 and FR2 | verifiable | [5 empty] | 100 | n/a | [5 empty] | n/a
8.1.5.4.1.NR5GC | Counter check / Reception of CounterCheck message by the UE | WI-503/2 | approved | NR5GC | Option2 | 2020-wk20 | R5s200630 | Keysight Technologies UK |  |  | 100 | 5GS_NR_LTE-UEConTest | FR1 and FR2 | verifiable | [5 empty] | 100 | n/a | [5 empty] | n/a
8.1.5.5.1.NR5GC | Redirection to NR / From E-UTRA / Success | WI-513/2 | verification under review | NR5GC_IRAT | Option2 - IRAT |  | R5s200981 | Starpoint |  |  | 100 | 5GS_NR_LTE-UEConTest | FR1 and FR2 | compilable | [5 empty] | 90 | n/a | [5 empty] | n/a
8.1.5.6.1.NR5GC | Radio link failure / RRC connection re-establishment success | WI-503/1 | verifiable | NR5GC | Option2 | [5 empty] | 100 | 5GS_NR_LTE-UEConTest | FR1 and FR2 | verifiable | [5 empty] | 100 | n/a | [5 empty] | n/a
8.1.5.6.3.NR5GC | Radio link failure / T311 expiry | WI-503/2 | approved | NR5GC | Option2 | 2019-wk49 | R5s191061 | Anritsu Ltd |  |  | 100 | 5GS_NR_LTE-UEConTest | FR1 and FR2 | verifiable | [5 empty] | 100 | n/a | [5 empty] | n/a
8.1.5.6.5.1.NR5GC | NR CA / No Radio Link Failure on SCell / RRC Connection Continues on PCell / Intra-band Contiguous CA | WI-510/2 | approved | NR5GC | Option2 - NR CA | 2020-wk17 | R5s200579 | Anritsu Ltd |  |  | 100 | 5GS_NR_LTE-UEConTest | FR1 and FR2 | verifiable | [5 empty] | 100 | n/a | [5 empty] | n/a
8.1.5.6.5.2.NR5GC | NR CA / No Radio Link Failure on SCell / RRC Connection Continues on PCell / Inter-band CA | WI-510/2 | approved | NR5GC | Option2 - NR CA | 2020-wk17 | R5s200575 | Anritsu Ltd |  |  | 100 | 5GS_NR_LTE-UEConTest | FR1 and FR2 | verifiable | [5 empty] | 90 | verifiable | [5 empty] | 90
8.1.5.6.5.3.NR5GC | NR CA / No Radio Link Failure on SCell / RRC Connection Continues on PCell / Intra-band non-Contiguous CA |  | verifiable | NR5GC | Option2 - NR CA | [5 empty] | 100 | 5GS_NR_LTE-UEConTest | FR1 and FR2 | compilable | [5 empty] | 90 | n/a | [5 empty] | n/a
8.1.5.7.1.1.NR5GC | Failure information / RLC failure / MCG / Intra-band Contiguous CA | WI-503/2 | not available |  | Option2 - NR CA | [5 empty] | 100 | 5GS_NR_LTE-UEConTest | FR1 and FR2 | not available | [5 empty] | 100 | n/a | [5 empty] | n/a
8.1.5.7.1.2.NR5GC | Failure information / RLC failure / MCG / Inter-band CA | WI-503/2 | not available |  | Option2 - NR CA | [5 empty] | 100 | 5GS_NR_LTE-UEConTest | FR1 and FR2 | not available | [5 empty] | 90 | not available | [5 empty] | 90
8.1.5.7.1.3.NR5GC | Failure information / RLC failure / MCG / Intra-band non Contiguous CA | WI-503/2 | not available |  | Option2 - NR CA | [5 empty] | 100 | 5GS_NR_LTE-UEConTest | FR1 and FR2 | not available | [5 empty] | 90 | n/a | [5 empty] | n/a
8.1.5.8.1.NR5GC | Processing delay / RRC_Idle to RRC_Connected / RRC_Inactive to RRC_Connected / Success / Latency check |  | not available |  | Option2 | [5 empty] | 100 | 5GS_NR_LTE-UEConTest | FR1 and FR2 | not available | [5 empty] | 90 | n/a | [5 empty] | n/a
8.1.5.8.2.NR5GC | Processing delay / Latency check / NR-DC |  | n/a |  | Option2 - NR-DC | [5 empty] | n/a | 5GS_NR_LTE-UEConTest | FR1 and FR2 | n/a | [5 empty] | n/a | not available | [5 empty] | 0
8.2.1.1.1.ENDC | UE capability transfer / Success / EN-DC | WI-503/2 | approved | ENDC | Option3 | 2019-wk18 | R5s190192 | Rohde & Schwarz, Keysight Technologies UK Ltd |  |  | 100 | 5GS_NR_LTE-UEConTest | FR1 and FR2 | approved | 2019-wk19 | R5s190194 | Keysight Technologies UK |  |  | 100 | n/a | [5 empty] | n/a
8.2.2.1.1.ENDC | SRB3 Establishment, Reconfiguration and Release / NR addition, modification and release / EN-DC | WI-503/2 | approved | ENDC | Option3 | 2020-wk15 | R5s200419 | Keysight Technologies UK |  |  | 100 | 5GS_NR_LTE-UEConTest | FR1 and FR2 | approved | 2020-wk15 | R5s200423 | Keysight Technologies UK |  |  | 100 | n/a | [5 empty] | n/a
8.2.2.1.2.NR5GC | SRB3 Establishment, Reconfiguration and Release / NR addition, modification and release / NR-DC |  | n/a |  | Option2 - NR-DC | [5 empty] | n/a | 5GS_NR_LTE-UEConTest | FR1 and FR2 | n/a | [5 empty] | n/a | not available | [5 empty] | 0
8.2.2.2.1.ENDC | Split SRB Establishment and Release / EN-DC | WI-503/2 | verifiable | ENDC | Option3 | [5 empty] | 100 | 5GS_NR_LTE-UEConTest | FR1 and FR2 | verifiable | [5 empty] | 100 | n/a | [5 empty] | n/a
8.2.2.3.1.ENDC | Simultaneous SRB3 and Split SRB / Sequential message flow on SRB3 and Split SRB with one UL path / EN-DC | WI-503/2 | verifiable | ENDC | Option3 | [5 empty] | 100 | 5GS_NR_LTE-UEConTest | FR1 and FR2 | verifiable | [5 empty] | 100 | n/a | [5 empty] | n/a
8.2.2.3.2.NR5GC | Simultaneous SRB3 and Split SRB / Sequential message flow on SRB3 and Split SRB / NR-DC |  | n/a |  | Option2 - NR-DC | [5 empty] | n/a | 5GS_NR_LTE-UEConTest | FR1 and FR2 | n/a | [5 empty] | n/a | not available | [5 empty] | 0
8.2.2.4.1.ENDC | PSCell addition, modification and release / SCG DRB / EN-DC | WI-503/1 | approved | ENDC | Option3 | 2019-wk15 | R5s190117 | Keysight Technologies UK |  |  | 100 | 5GS_NR_LTE-UEConTest | FR1 and FR2 | approved | 2019-wk21 | R5s190134 | Keysight Technologies UK |  |  | 100 | n/a | [5 empty] | n/a
8.2.2.4.2.NR5GC | PSCell addition, modification and release / SCG DRB / NR-DC |  | n/a |  | Option2 - NR-DC | [5 empty] | n/a | 5GS_NR_LTE-UEConTest | FR1 and FR2 | n/a | [5 empty] | n/a | not available | [5 empty] | 100
8.2.2.5.1.ENDC | PSCell addition, modification and release / Split DRB / EN-DC | WI-503/1 | approved | ENDC | Option3 | 2019-wk15 | R5s190119 | Keysight Technologies UK |  |  | 100 | 5GS_NR_LTE-UEConTest | FR1 and FR2 | approved | 2019-wk16 | R5s190136 | Keysight Technologies UK |  |  | 100 | n/a | [5 empty] | n/a
8.2.2.5.2.NR5GC | PSCell addition, modification and release / Split DRB / NR-DC |  | n/a |  | Option2 - NR-DC | [5 empty] | n/a | 5GS_NR_LTE-UEConTest | FR1 and FR2 | n/a | [5 empty] | n/a | not available | [5 empty] | 100
8.2.2.6.1.ENDC | Bearer Modification / MCG DRB / SRB / PDCP version change / EN-DC | WI-503/2 | approved | ENDC | Option3 | 2020-wk24 | R5s200650 | Anritsu Ltd |  |  | 100 | 5GS_NR_LTE-UEConTest | FR1 and FR2 | approved | 2020-wk24 | R5s200651 | Anritsu Ltd |  |  | 100 | n/a | [5 empty] | n/a
8.2.2.7.1.ENDC | Bearer Modification / Handling for bearer type change without security key change / EN-DC | WI-503/2 | approved | ENDC | Option3 | 2019-wk36 | R5s190751 | Starpoint, Datang Linktester, Keysight |  |  | 100 | 5GS_NR_LTE-UEConTest | FR1 and FR2 | approved | 2020-wk10 | R5s200149 | Anristu Ltd, Keysight Technologies UK |  |  | 100 | n/a | [5 empty] | n/a
8.2.2.7.2.NR5GC | Bearer Modification / Handling for bearer type change without security key change / NR-DC |  | n/a |  | Option2 - NR-DC | [5 empty] | n/a | 5GS_NR_LTE-UEConTest | FR1 and FR2 | n/a | [5 empty] | n/a | not available | [5 empty] | 0
8.2.2.8.1.ENDC | Bearer Modification / Handling for bearer type change with security key change / EN-DC | WI-503/2 | approved | ENDC | Option3 | 2020-wk06 | R5s200171 | Starpoint |  |  | 100 | 5GS_NR_LTE-UEConTest | FR1 and FR2 | approved | 2020-wk16 | R5s200317 R5s200570 | Anritsu |  |  | 100 | n/a | [5 empty] | n/a
8.2.2.8.2.NR5GC | Bearer Modification / Handling for bearer type change with security key change / NR-DC |  | n/a |  | Option2 - NR-DC | [5 empty] | n/a | 5GS_NR_LTE-UEConTest | FR1 and FR2 | n/a | [5 empty] | n/a | not available | [5 empty] | 0
8.2.2.9.1.ENDC | Bearer Modification / Uplink data path / Split DRB Reconfiguration / EN-DC | WI-503/1 | approved | ENDC | Option3 | 2019-wk17 | R5s190161 | Keysight Technologies UK |  |  | 100 | 5GS_NR_LTE-UEConTest | FR1 and FR2 | approved | 2019-wk18 | R5s190196 | Keysight Technologies UK |  |  | 100 | n/a | [5 empty] | n/a
8.2.2.9.2.NR5GC | Bearer Modification / Uplink data path / Split DRB Reconfiguration / NR-DC |  | n/a |  | Option2 - NR-DC | [5 empty] | n/a | 5GS_NR_LTE-UEConTest | FR1 and FR2 | n/a | [5 empty] | n/a | not available | [5 empty] | 0
8.2.3.1.1.ENDC | Measurement configuration control and reporting / Inter-RAT measurements / Event B1 / Measurement of NR cells / EN-DC | WI-503/2 | approved | ENDC | Option3 | 2019-wk07 | R5s190019 | Anritsu Ltd |  |  | 100 | 5GS_NR_LTE-UEConTest | FR1 and FR2 | approved | 2019-wk37 | R5s190608 | Anritsu Ltd, Keysight Technologies UK |  |  | 100 | n/a | [5 empty] | n/a
8.2.3.2.1.ENDC | Measurement configuration control and reporting / Inter-RAT measurements / Event B1 / Measurement of NR cells / RSRQ based measurements / EN-DC | WI-503/2 | approved | ENDC | Option3 | 2020-wk10 | R5s200292 | Anritsu Ltd |  |  | 100 | 5GS_NR_LTE-UEConTest | FR1 and FR2 | compilable | [5 empty] | 90 | n/a | [5 empty] | n/a
8.2.3.3.1.ENDC | Measurement configuration control and reporting / Inter-RAT measurements / Periodic reporting / Measurement of NR cells / EN-DC | WI-503/2 | approved | ENDC | Option3 | 2019-wk12 | R5s190103 | Keysight Technologies UK |  |  | 100 | 5GS_NR_LTE-UEConTest | FR1 and FR2 | approved | 2019-wk37 | R5s190610 | Anritsu Ltd, Keysight Technologies UK |  |  | 100 | n/a | [5 empty] | n/a
8.2.3.4.1.ENDC | Measurement configuration control and reporting / Event A1 / Measurement of NR PSCell / EN-DC | WI-503/2 | approved | ENDC | Option3 | 2019-wk10 | R5s190062 | Keysight Technologies UK |  |  | 100 | 5GS_NR_LTE-UEConTest | FR1 and FR2 | approved | 2019-wk37 | R5s190616 | Keysight Technologies UK, Anritsu ltd |  |  | 100 | n/a | [5 empty] | n/a
8.2.3.5.1.ENDC | Measurement configuration control and reporting / Event A2 / Measurement of NR PSCell / EN-DC | WI-503/2 | approved | ENDC | Option3 | 2019-wk10 | R5s190060 | Keysight Technologies UK |  |  | 100 | 5GS_NR_LTE-UEConTest | FR1 and FR2 | approved | 2019-wk36 | R5s190612 | Anritsu Ltd, Keysight Technologies UK |  |  | 100 | n/a | [5 empty] | n/a
8.2.3.6.1.ENDC | Measurement configuration control and reporting / Event A3 / Measurement of Neighbor NR cell / Intra-frequency measurements / EN-DC | WI-503/2 | approved | ENDC | Option3 | 2019-wk17 | R5s190155 | Keysight Technologies UK |  |  | 100 | 5GS_NR_LTE-UEConTest | FR1 and FR2 | approved | 2019-wk36 | R5s190614 | Anritsu Ltd, Keysight Technologies UK |  |  | 100 | n/a | [5 empty] | n/a
8.2.3.6.1a.ENDC | Measurement configuration control and reporting / Event A3 / Measurement of Neighbour NR cell / Inter-frequency measurements / EN-DC | WI-503/2 | approved | ENDC | Option3 | 2020-wk02 | R5s191159 | Keysight Technologies UK |  |  | 100 | 5GS_NR_LTE-UEConTest | FR1 and FR2 | approved | 2020-wk23 | R5s200684 | Anritsu Ltd, Keysight Technologies UK |  |  | 100 | n/a | [5 empty] | n/a
8.2.3.6.1b.ENDC | Measurement configuration control and reporting / Event A3 / Measurement of Neighbour NR cell / Inter-band measurements / EN-DC | WI-503/1 | approved | ENDC | Option3 | 2020-wk02 | R5s191183 | Keysight Technologies UK |  |  | 100 | 5GS_NR_LTE-UEConTest | FR1 and FR2 | verifiable | [5 empty] | 100 | n/a | [5 empty] | n/a
8.2.3.7.1.ENDC | Measurement configuration control and reporting / Event A4 / Measurement of Neighbor NR cell / Intra-frequency measurements / EN-DC | WI-503/2 | approved | ENDC | Option3 | 2019-wk17 | R5s190157 | Keysight Technologies UK |  |  | 100 | 5GS_NR_LTE-UEConTest | FR1 and FR2 | approved | 2019-wk37 | R5s190618 | Keysight Technologies UK, Anritsu ltd |  |  | 100 | n/a | [5 empty] | n/a
8.2.3.7.1a.ENDC | Measurement configuration control and reporting / Event A4 / Measurement of Neighbour NR cell / Inter-frequency measurements / EN-DC | WI-503/2 | approved | ENDC | Option3 | 2020-wk02 | R5s191161 | Keysight Technologies UK |  |  | 100 | 5GS_NR_LTE-UEConTest | FR1 and FR2 | approved | 2020-wk23 | R5s200686 | Anritsu Ltd, Keysight Technologies UK |  |  | 100 | n/a | [5 empty] | n/a
8.2.3.7.1b.ENDC | Measurement configuration control and reporting / Event A4 / Measurement of Neighbour NR cell / Inter-band measurements / EN-DC | WI-503/1 | approved | ENDC | Option3 | 2020-wk02 | R5s191185 | Keysight Technologies UK |  |  | 100 | 5GS_NR_LTE-UEConTest | FR1 and FR2 | verifiable | [5 empty] | 100 | n/a | [5 empty] | n/a
8.2.3.8.1.ENDC | Measurement configuration control and reporting / Event A5 / Measurement of Neighbour NR cell / Intra-frequency measurements / EN-DC | WI-503/2 | approved | ENDC | Option3 | 2019-wk17 | R5s190169 | Keysight Technologies UK |  |  | 100 | 5GS_NR_LTE-UEConTest | FR1 and FR2 | approved | 2020-wk11 | R5s200324 | Keysight Technologies UK |  |  | 100 | n/a | [5 empty] | n/a
8.2.3.8.1a.ENDC | Measurement configuration control and reporting / Event A5 / Measurement of Neighbour NR cell / Inter-frequency measurements / EN-DC | WI-503/2 | approved | ENDC | Option3 | 2020-wk14 | R5s200426 | Anritsu Ltd, Keysight Technologies UK |  |  | 100 | 5GS_NR_LTE-UEConTest | FR1 and FR2 | approved | 2020-wk23 | R5s200688 | Anritsu Ltd, Keysight Technologies UK |  |  | 100 | n/a | [5 empty] | n/a
8.2.3.8.1b.ENDC | Measurement configuration control and reporting / Event A5 / Measurement of Neighbour NR cell / Inter-band measurements / EN-DC | WI-503/1 | approved | ENDC | Option3 | 2020-wk14 | R5s200428 | Anritsu Ltd, Keysight Technologies UK |  |  | 100 | 5GS_NR_LTE-UEConTest | FR1 and FR2 | verifiable | [5 empty] | 100 | n/a | [5 empty] | n/a
8.2.3.9.1.ENDC | Measurement configuration control and reporting / SS/PBCH block based / CSI-RS based intra-frequency measurements / Measurement of Neighbour NR Cell / EN-DC | WI-503/2 | verifiable | ENDC | Option3 | [5 empty] | 100 | 5GS_NR_LTE-UEConTest | FR1 and FR2 | verifiable | [5 empty] | 100 | n/a | [5 empty] | n/a
8.2.3.10.1.ENDC | Measurement configuration control and reporting / SS/PBCH block based / CSI-RS based inter-frequency measurements / Measurement of Neighbour NR Cell | WI-503/2 | verifiable | ENDC | Option3 | [5 empty] | 100 | 5GS_NR_LTE-UEConTest | FR1 and FR2 | verifiable | [5 empty] | 100 | n/a | [5 empty] | n/a
8.2.3.11.1.ENDC | Measurement configuration control and reporting / Measurement Gaps / NR FR1 / EN-DC | WI-503/2 | verifiable | ENDC | Option3 | [5 empty] | 100 | 5GS_NR_LTE-UEConTest | FR1 | n/a | [5 empty] | n/a | n/a | [5 empty] | n/a
8.2.3.11.2.ENDC | Measurement configuration control and reporting / Measurement Gaps / NR FR2 / EN-DC | WI-503/2 | n/a | ENDC | Option3 | [5 empty] | n/a | 5GS_NR_LTE-UEConTest | FR2 | verifiable | [5 empty] | 100 | n/a | [5 empty] | n/a
8.2.3.11.3.NR5GC | Measurement configuration control and reporting / Measurement Gaps / NR-DC |  | n/a |  | Option2 - NR-DC | [5 empty] | n/a | 5GS_NR_LTE-UEConTest | FR1 and FR2 | n/a | [5 empty] | n/a | not available | [5 empty] | 0
8.2.3.12.1.ENDC | Measurement configuration control and reporting / Inter-RAT measurements / Event B2 / Measurement of NR cells / EN-DC | WI-503/2 | approved | ENDC | Option3 | 2019-wk10 | R5s190067 | Keysight Technologies UK, Anritsu ltd |  |  | 100 | 5GS_NR_LTE-UEConTest | FR1 and FR2 | compilable | [5 empty] | 90 | n/a | [5 empty] | n/a
8.2.3.13.1.ENDC | PCell Handover with SCG change / Reconfiguration with sync / SCG DRB / EN-DC | WI-503/2 | approved | ENDC | Option3 | 2019-wk34 | R5s190587 | Keysight Technologies UK, Anritsu Ltd |  |  | 100 | 5GS_NR_LTE-UEConTest | FR1 and FR2 | compilable | [5 empty] | 90 | n/a | [5 empty] | n/a
8.2.3.14.1.ENDC | SCG change / Reconfiguration with sync / Split DRB / EN-DC | WI-503/1 | approved | ENDC | Option3 | 2019-wk33 | R5s190491 | Starpoint |  |  | 100 | 5GS_NR_LTE-UEConTest | FR1 and FR2 | approved | 2019-wk43 | R5s190925 | Keysight Technologies UK, Anritsu Ltd |  |  | 100 | n/a | [5 empty] | n/a
8.2.3.14.2.NR5GC | SCG change / Reconfiguration with sync / Split DRB / NR-DC |  | n/a |  | Option2 - NR-DC | [5 empty] | n/a | 5GS_NR_LTE-UEConTest | FR1 and FR2 | n/a | [5 empty] | n/a | not available | [5 empty] | 0
8.2.3.15.1.ENDC | Measurement configuration control and reporting / Two simultaneous events A2 and A3 (intra-frequency measurements) / Measurement of Neighbour NR cells / EN-DC | WI-503/2 | approved | ENDC | Option3 | 2019-wk28 | R5s190419 | Keysight Technologies UK, Anritsu ltd |  |  | 100 | 5GS_NR_LTE-UEConTest | FR1 and FR2 | compilable | [5 empty] | 90 | n/a | [5 empty] | n/a
8.2.3.16.1.ENDC | Measurement configuration control and reporting / SRB3 / Intra NR measurements / EN-DC |  | verifiable | ENDC | Option3 | [5 empty] | 100 | 5GS_NR_LTE-UEConTest | FR1 and FR2 | verifiable | [5 empty] | 100 | n/a | [5 empty] | n/a
8.2.3.16.2.NR5GC | Measurement configuration control and reporting / SRB3 / Intra NR measurements / NR-DC |  | n/a |  | Option2 - NR-DC | [5 empty] | n/a | 5GS_NR_LTE-UEConTest | FR1 and FR2 | n/a | [5 empty] | n/a | not available | [5 empty] | 0
8.2.4.1.1.1.ENDC | NR CA / NR SCell addition / modification / release / Success / EN-DC / Intra-band Contiguous CA | WI-512/1 | approved | ENDC | Option3 - NR CA | 2020-wk20 | R5s200605 | Anritsu Ltd |  |  | 90 | 5GS_NR_LTE-UEConTest | FR1 and FR2 | approved | 2020-wk17 | R5s200462 | Keysight Technologies UK |  |  | 90 | n/a | [5 empty] | n/a
8.2.4.1.1.2.ENDC | NR CA / NR SCell addition / modification / release / Success / EN-DC / Intra-band non-Contiguous CA | WI-512/2 | not available |  | Option3 - NR CA | [5 empty] | 80 | 5GS_NR_LTE-UEConTest | FR1 and FR2 | not available | [5 empty] | 80 | n/a | [5 empty] | n/a
8.2.4.1.1.3.ENDC | NR CA / NR SCell addition / modification / release / Success / EN-DC / Inter-band CA | WI-512/1 | approved | ENDC | Option3 - NR CA | 2020-wk19 | R5s200624 | Anritsu Ltd, Keysight Technologies UK |  |  | 90 | 5GS_NR_LTE-UEConTest | FR1 and FR2 | compilable | [5 empty] | 80 | compilable | [5 empty] | 80
8.2.4.2.1.1.ENDC | NR CA / Simultaneous PSCell and SCell addition / PSCell and SCell change / CA Deconfiguration / EN-DC / Intra-band Contiguous CA | WI-512/1 | verifiable | ENDC | Option3 - NR CA | [5 empty] | 90 | 5GS_NR_LTE-UEConTest | FR1 and FR2 | verifiable | [5 empty] | 90 | n/a | [5 empty] | n/a
8.2.4.2.1.2.ENDC | NR CA / Simultaneous PSCell and SCell addition / PSCell and SCell change / CA Deconfiguration / EN-DC / Intra-band non-Contiguous CA | WI-512/2 | not available |  | Option3 - NR CA | [5 empty] | 80 | 5GS_NR_LTE-UEConTest | FR1 and FR2 | not available | [5 empty] | 80 | n/a | [5 empty] | n/a
8.2.4.2.1.3.ENDC | NR CA / Simultaneous PSCell and SCell addition / PSCell and SCell change / CA Deconfiguration / EN-DC / Inter-band CA | WI-512/1 | verifiable | ENDC | Option3 - NR CA | [5 empty] | 90 | 5GS_NR_LTE-UEConTest | FR1 and FR2 | compilable | [5 empty] | 80 | compilable | [5 empty] | 80
8.2.4.3.1.1.ENDC | NR CA / SCell change / Intra-NR measurement event A6 / SRB3 / EN-DC / Intra-band Contiguous CA | WI-512/1 | verifiable | ENDC | Option3 - NR CA | [5 empty] | 100 | 5GS_NR_LTE-UEConTest | FR1 and FR2 | verifiable | [5 empty] | 100 | n/a | [5 empty] | n/a
8.2.4.3.1.2.ENDC | NR CA / SCell change / Intra-NR measurement event A6 / SRB3 / EN-DC / Intra-band non-Contiguous CA | WI-512/2 | not available |  | Option3 - NR CA | [5 empty] | 90 | 5GS_NR_LTE-UEConTest | FR1 and FR2 | not available | [5 empty] | 90 | n/a | [5 empty] | n/a
8.2.4.3.1.3.ENDC | NR CA / SCell change / Intra-NR measurement event A6 / SRB3 / EN-DC / Inter-band CA | WI-512/1 | verifiable | ENDC | Option3 - NR CA | [5 empty] | 100 | 5GS_NR_LTE-UEConTest | FR1 and FR2 | verifiable | [5 empty] | 90 | compilable | [5 empty] | 90
8.2.5.1.1.ENDC | Radio link failure / PSCell addition failure - random access problem / EN-DC | WI-503/1 | approved | ENDC | Option3 | 2019-wk15 | R5s190145 | Anritsu Ltd |  |  | 100 | 5GS_NR_LTE-UEConTest | FR1 and FR2 | approved | 2019-wk11 | R5s190091 | Anritsu Ltd |  |  | 100 | n/a | [5 empty] | n/a
8.2.5.1.2.NR5GC | Radio link failure / Random access problem / NR-DC |  | n/a |  | Option2 - NR-DC | [5 empty] | n/a | 5GS_NR_LTE-UEConTest | FR1 and FR2 | n/a | [5 empty] | n/a | not available | [5 empty] | 0
8.2.5.2.1.ENDC | Radio link failure / PSCell out of sync indication / Radio link failure / EN-DC | WI-503/1 | approved | ENDC | Option3 | 2019-wk10 | R5s190029 | Anritsu Ltd |  |  | 100 | 5GS_NR_LTE-UEConTest | FR1 and FR2 | approved | 2019-wk08 | R5s190024 | Keysight Technologies UK, Anritsu Ltd |  |  | 100 | n/a | [5 empty] | n/a
8.2.5.2.2.NR5GC | Radio link failure / PSCell out of sync indication / NR-DC |  | n/a |  | Option2 - NR-DC | [5 empty] | n/a | 5GS_NR_LTE-UEConTest | FR1 and FR2 | n/a | [5 empty] | n/a | not available | [5 empty] | 0
8.2.5.3.1.ENDC | Radio link failure / rlc-MaxNumRetx failure / EN-DC | WI-503/1 | approved | ENDC | Option3 | 2019-wk22 | R5s190179 | Anritsu Ltd |  |  | 100 | 5GS_NR_LTE-UEConTest | FR1 and FR2 | approved | 2019-wk22 | R5s190181 | Anritsu Ltd |  |  | 100 | n/a | [5 empty] | n/a
8.2.5.3.2.NR5GC | Radio link failure / rlc-MaxNumRetx failure / NR-DC |  | n/a |  | Option2 - NR-DC | [5 empty] | n/a | 5GS_NR_LTE-UEConTest | FR1 and FR2 | n/a | [5 empty] | n/a | not available | [5 empty] | 0
8.2.5.4.1.ENDC | Reconfiguration failure / SCG change failure / EN-DC | WI-503/1 | approved | ENDC | Option3 | 2019-wk10 | R5s190027 | Anritsu Ltd |  |  | 100 | 5GS_NR_LTE-UEConTest | FR1 and FR2 | approved | 2019-wk05 | R5s180647 | Keysight Technologies UK, Anritsu Ltd |  |  | 100 | n/a | [5 empty] | n/a
8.2.5.4.2.NR5GC | Reconfiguration failure / SCG change failure / NR-DC |  | n/a |  | Option2 - NR-DC | [5 empty] | n/a | 5GS_NR_LTE-UEConTest | FR1 and FR2 | n/a | [5 empty] | n/a | not available | [5 empty] | 0
8.2.6.1.1.1.ENDC | Failure information / RLC failure / SCG / EN-DC / Intra-band Contiguous CA | WI-503/2 | not available |  | Option3 - NR CA | [5 empty] | 100 | 5GS_NR_LTE-UEConTest | FR1 and FR2 | not available | [5 empty] | 100 | n/a | [5 empty] | n/a
8.2.6.1.1.2.ENDC | Failure information / RLC failure / SCG / EN-DC / Inter-band CA | WI-503/2 | not available |  | Option3 - NR CA | [5 empty] | 100 | 5GS_NR_LTE-UEConTest | FR1 and FR2 | not available | [5 empty] | 90 | not available | [5 empty] | 90
8.2.6.1.1.3.ENDC | Failure information / RLC failure / SCG / EN-DC / Intra-band non Contiguous CA | WI-503/2 | not available |  | Option3 - NR CA | [5 empty] | 100 | 5GS_NR_LTE-UEConTest | FR1 and FR2 | not available | [5 empty] | 90 | n/a | [5 empty] | n/a
8.2.6.1.2.1.NR5GC | Failure information / RLC failure / SCG / NR-DC / Intra-band Contiguous CA |  | n/a |  | Option2 - NR-DC | [5 empty] | n/a | 5GS_NR_LTE-UEConTest | FR1 and FR2 | n/a | [5 empty] | n/a | not available | [5 empty] | 0
8.2.6.1.2.2.NR5GC | Failure information / RLC failure / SCG / NR-DC / Inter-band CA |  | n/a |  | Option2 - NR-DC | [5 empty] | n/a | 5GS_NR_LTE-UEConTest | FR1 and FR2 | n/a | [5 empty] | n/a | not available | [5 empty] | 0
8.2.6.1.2.3.NR5GC | Failure information / RLC failure / SCG / NR-DC / Intra-band non Contiguous CA |  | n/a |  | Option2 - NR-DC | [5 empty] | n/a | 5GS_NR_LTE-UEConTest | FR1 and FR2 | n/a | [5 empty] | n/a | not available | [5 empty] | 0
8.2.6.2.1.ENDC | Processing delay / PSCell addition / SCG DRB / Success / Latency check / EN-DC | WI-503/2 | approved | ENDC | Option3 | 2020-wk23 | R5s200666 | Keysight Technologies UK |  |  | 100 | 5GS_NR_LTE-UEConTest | FR1 and FR2 | verifiable |  |  |  | 01.05.2020 | Keysight | 100 | n/a | [5 empty] | n/a
9.1.1.1.NR5GC | EAP based primary authentication and key agreement / EAP-AKA' related procedures | WI-504/1 | verifiable | NR5GC | Option2 | [5 empty] | 100 | 5GS_NR_LTE-UEConTest | FR1 and FR2 | compilable | [5 empty] | 100 | n/a | [5 empty] | n/a
9.1.1.2.NR5GC | EAP based primary authentication and key agreement / Reject | WI-504/2 | verifiable | NR5GC | Option2 | [5 empty] | 100 | 5GS_NR_LTE-UEConTest | FR1 and FR2 | compilable | [5 empty] | 100 | n/a | [5 empty] | n/a
9.1.1.3.NR5GC | EAP based primary authentication and key agreement / EAP message transport / Abnormal | WI-504/2 | approved | NR5GC | Option2 | 2020-wk14 | R5s200373 | Starpoint |  |  | 100 | 5GS_NR_LTE-UEConTest | FR1 and FR2 | compilable | [5 empty] | 100 | n/a | [5 empty] | n/a
9.1.1.4.NR5GC | 5G AKA based primary authentication and key agreement / 5G-AKA related procedures | WI-504/2 | approved | NR5GC | Option2 | 2019-wk45 | R5s190957 | Keysight Technologies UK |  |  | 100 | 5GS_NR_LTE-UEConTest | FR1 and FR2 | verifiable | [5 empty] | 100 | n/a | [5 empty] | n/a
9.1.1.5.NR5GC | 5G AKA based primary authentication and key agreement / Reject | WI-504/2 | approved | NR5GC | Option2 | 2020-wk02 | R5s200049 | Anritsu.Ltd |  |  | 100 | 5GS_NR_LTE-UEConTest | FR1 and FR2 | verifiable | [5 empty] | 100 | n/a | [5 empty] | n/a
9.1.1.6.NR5GC | 5G AKA based primary authentication and key agreement / Abnormal | WI-504/2 | approved | NR5GC | Option2 | 2020-wk14 | R5s200445 | Keysight Technologies UK |  |  | 100 | 5GS_NR_LTE-UEConTest | FR1 and FR2 | compilable | [5 empty] | 100 | n/a | [5 empty] | n/a
9.1.2.1.NR5GC | NAS security mode command | WI-504/1 | approved | NR5GC | Option2 | 2019-wk22 | R5s190205 | Keysight Technologies UK |  |  | 100 | 5GS_NR_LTE-UEConTest | FR1 and FR2 | verifiable | [5 empty] | 100 | n/a | [5 empty] | n/a
9.1.2.2.NR5GC | Protection of initial NAS signalling messages | WI-504/1 | approved | NR5GC | Option2 | 2019-wk22 | R5s190251 | Datang Linktester Technology And Keysight Technologies UK. |  |  | 100 | 5GS_NR_LTE-UEConTest | FR1 and FR2 | verifiable | [5 empty] | 100 | n/a | [5 empty] | n/a
9.1.2.3.NR5GC | Integrity protection / Correct functionality of 5G NAS integrity algorithm / SNOW3G | WI-504/2 | approved | NR5GC | Option2 | 2020-wk18 | R5s200589 | Datang Linktester |  |  | 100 | 5GS_NR_LTE-UEConTest | FR1 and FR2 | verifiable | [5 empty] | 100 | n/a | [5 empty] | n/a
9.1.2.4.NR5GC | Integrity protection / Correct functionality of 5G NAS integrity algorithm / AES | WI-504/2 | approved | NR5GC | Option2 | 2020-wk18 | R5s200591 | Datang Linktester |  |  | 100 | 5GS_NR_LTE-UEConTest | FR1 and FR2 | verifiable | [5 empty] | 100 | n/a | [5 empty] | n/a
9.1.2.5.NR5GC | Integrity protection / Correct functionality of 5G NAS integrity algorithm / ZUC | WI-504/2 | approved | NR5GC | Option2 | 2020-wk18 | R5s200593 | Datang Linktester |  |  | 100 | 5GS_NR_LTE-UEConTest | FR1 and FR2 | verifiable | [5 empty] | 100 | n/a | [5 empty] | n/a
9.1.2.6.NR5GC | Ciphering and deciphering / Correct functionality of 5G NAS encryption algorithm / SNOW3G | WI-504/2 | approved | NR5GC | Option2 | 2020-wk18 | R5s200614 | Keysight Technologies UK, Anritsu |  |  | 100 | 5GS_NR_LTE-UEConTest | FR1 and FR2 | verifiable | [5 empty] | 100 | n/a | [5 empty] | n/a
9.1.2.7.NR5GC | Ciphering and deciphering / Correct functionality of 5G NAS encryption algorithm / AES | WI-504/2 | approved | NR5GC | Option2 | 2020-wk18 | R5s200597 | Datang Linktester, Anritsu |  |  | 100 | 5GS_NR_LTE-UEConTest | FR1 and FR2 | verifiable | [5 empty] | 100 | n/a | [5 empty] | n/a
9.1.2.8.NR5GC | Ciphering and deciphering / Correct functionality of 5G NAS encryption algorithm / ZUC | WI-504/2 | approved | NR5GC | Option2 | 2020-wk19 | R5s200617 | Keysight Technologies UK, Anritsu |  |  | 100 | 5GS_NR_LTE-UEConTest | FR1 and FR2 | verifiable | [5 empty] | 100 | n/a | [5 empty] | n/a
9.1.3.1.NR5GC | Identification procedure | WI-504/1 | approved | NR5GC | Option2 | 2019-wk38 | R5s190719 | Starpoint,Datang Linktester |  |  | 100 | 5GS_NR_LTE-UEConTest | FR1 and FR2 | verifiable | [5 empty] | 100 | n/a | [5 empty] | n/a
9.1.4.1.NR5GC | Generic UE configuration update / New 5G-GUTI, NITZ, registration requested, Network slicing indication, New Allowed NSSAI / acknowledgement from the UE | WI-504/1 | approved | NR5GC | Option2 | 2020-wk25 | R5s200573 | Keysight Technologies UK |  |  | 100 | 5GS_NR_LTE-UEConTest | FR1 and FR2 | compilable | [5 empty] | 100 | n/a | [5 empty] | n/a
9.1.5.1.1.NR5GC | Initial registration / Success / 5G-GUTI reallocation, Last visited TAI | WI-504/1 | approved | NR5GC | Option2 | 2020-wk02 | R5s191189 | Keysight Technologies UK |  |  | 100 | 5GS_NR_LTE-UEConTest | FR1 and FR2 | compilable | [5 empty] | 100 | n/a | [5 empty] | n/a
9.1.5.1.2.NR5GC | Initial registration / 5GS services / Equivalent PLMN list handling | WI-504/2 | approved | NR5GC | Option2 | 2020-wk02 | R5s200047 | Keysight Technologies UK |  |  | 100 | 5GS_NR_LTE-UEConTest | FR1 and FR2 | compilable | [5 empty] | 100 | n/a | [5 empty] | n/a
9.1.5.1.3.NR5GC | Initial registration / 5GS services / NSSAI handling | WI-504/1 | approved | NR5GC | Option2 | 2020-wk25 | R5s200758 | Datang Linktester |  |  | 100 | 5GS_NR_LTE-UEConTest | FR1 and FR2 | compilable | [5 empty] | 100 | n/a | [5 empty] | n/a
9.1.5.1.3a.NR5GC | Initial registration / 5GS services / NSSAI handling / NSSAI Storage | WI-504/1 | approved | NR5GC | Option2 | 2020-wk12 | R5s200339 | Keysight Technologies UK |  |  | 100 | 5GS_NR_LTE-UEConTest | FR1 and FR2 | verifiable | [5 empty] | 100 | n/a | [5 empty] | n/a
9.1.5.1.4.NR5GC | Initial registration / 5GS services / MICO mode / TAI list handling | WI-504/2 | verifiable | NR5GC | Option2 | [5 empty] | 100 | 5GS_NR_LTE-UEConTest | FR1 and FR2 | compilable | [5 empty] | 100 | n/a | [5 empty] | n/a
9.1.5.1.5.NR5GC | Initial registration / Abnormal / Failure after 5 attempts | WI-504/1 | approved | NR5GC | Option2 | 2019-wk48 | R5s190938 | Rohde & Schwarz |  |  | 100 | 5GS_NR_LTE-UEConTest | FR1 and FR2 | verifiable | [5 empty] | 100 | n/a | [5 empty] | n/a
9.1.5.1.6.NR5GC | Initial registration / Rejected / Illegal UE | WI-504/2 | approved | NR5GC | Option2 | 2019-wk34 | R5s190620 | Datang Linktester, Starpoint |  |  | 100 | 5GS_NR_LTE-UEConTest | FR1 and FR2 | verifiable | [5 empty] | 100 | n/a | [5 empty] | n/a
9.1.5.1.8.NR5GC | Initial registration / Rejected / Serving network not authorized | WI-504/2 | approved | NR5GC | Option2 | 2020-wk06 | R5s200154 | Keysight Technologies UK |  |  | 100 | 5GS_NR_LTE-UEConTest | FR1 and FR2 | compilable | [5 empty] | 100 | n/a | [5 empty] | n/a
9.1.5.1.9.NR5GC | Initial registration / Abnormal / Change of cell into a new tracking area | WI-504/2 | P. Agreed | NR5GC | Option2 | 2020-wk26 | R5s200869 | Datang Linktester |  |  | 100 | 5GS_NR_LTE-UEConTest | FR1 and FR2 | compilable | [5 empty] | 100 | n/a | [5 empty] | n/a
9.1.5.1.10.NR5GC | Initial registration / Rejected / PLMN not allowed | WI-504/2 | approved | NR5GC | Option2 | 2020-wk06 | R5s200134 | Starpoint |  |  | 100 | 5GS_NR_LTE-UEConTest | FR1 and FR2 | compilable | [5 empty] | 100 | n/a | [5 empty] | n/a
9.1.5.1.11.NR5GC | Initial registration / Rejected / Tracking area not allowed | WI-504/2 | approved | NR5GC | Option2 | 2019-wk46 | R5s190959 | Keysight Technologies UK |  |  | 100 | 5GS_NR_LTE-UEConTest | FR1 and FR2 | compilable | [5 empty] | 100 | n/a | [5 empty] | n/a
9.1.5.1.12.NR5GC | Initial registration / Rejected / Roaming not allowed in this tracking area | WI-504/2 | approved | NR5GC | Option2 | 2020-wk06 | R5s200138 | Datang Linktester |  |  | 100 | 5GS_NR_LTE-UEConTest | FR1 and FR2 | compilable | [5 empty] | 100 | n/a | [5 empty] | n/a
9.1.5.1.13.NR5GC | Initial registration / Rejected / No suitable cells in tracking area | WI-504/2 | approved | NR5GC | Option2 | 2020-wk07 | R5s200142 | Datang Linktester |  |  | 100 | 5GS_NR_LTE-UEConTest | FR1 and FR2 | compilable | [5 empty] | 100 | n/a | [5 empty] | n/a
9.1.5.1.14.NR5GC | Initial registration / Rejected / Congestion / Abnormal cases / T3346 | WI-504/2 | approved | NR5GC | Option2 | 2020-wk12 | R5s200305 | Keysight Technologies UK |  |  | 100 | 5GS_NR_LTE-UEConTest | FR1 and FR2 | compilable | [5 empty] | 100 | n/a | [5 empty] | n/a
9.1.5.2.1.NR5GC | Mobility registration update / TAI list handling | WI-504/1 | approved | NR5GC | Option2 | 2020-wk12 | R5s200330 | Keysight Technologies UK, Anritsu |  |  | 100 | 5GS_NR_LTE-UEConTest | FR1 and FR2 | compilable | [5 empty] | 100 | n/a | [5 empty] | n/a
9.1.5.2.2.NR5GC | Periodic registration update / Accepted | WI-504/1 | approved | NR5GC | Option2 | 2019-wk19 | R5s190207 | Keysight Technologies UK |  |  | 100 | 5GS_NR_LTE-UEConTest | FR1 and FR2 | verifiable | [5 empty] | 100 | n/a | [5 empty] | n/a
9.1.5.2.4.NR5GC | Mobility registration update / The lower layer requests NAS signalling connection recovery | WI-504/1 | approved | NR5GC | Option2 | 2019-wk19 | R5s190223 | Keysight Technologies UK |  |  | 100 | 5GS_NR_LTE-UEConTest | FR1 and FR2 | verifiable | [5 empty] | 100 | n/a | [5 empty] | n/a
9.1.5.2.6.NR5GC | Mobility registration update / Registered slice(s) change | WI-504/2 | approved | NR5GC | Option2 | 2020-wk10 | R5s200176 | Starpoint |  |  | 100 | 5GS_NR_LTE-UEConTest | FR1 and FR2 | verifiable | [5 empty] | 100 | n/a | [5 empty] | n/a
9.1.5.2.7.NR5GC | Mobility and periodic registration update / Rejected / UE identity cannot be derived by the network | WI-504/2 | approved | NR5GC | Option2 | 2019-wk50 | R5s191081 | Anrtisu Ltd |  |  | 100 | 5GS_NR_LTE-UEConTest | FR1 and FR2 | verifiable | [5 empty] | 100 | n/a | [5 empty] | n/a
9.1.5.2.8.NR5GC | Mobility and periodic registration update / Rejected / implicitly de-registered | WI-504/2 | approved | NR5GC | Option2 | 2019-wk38 | R5s190761 | Datang Linktester, Starpoint |  |  | 100 | 5GS_NR_LTE-UEConTest | FR1 and FR2 | compilable | [5 empty] | 100 | n/a | [5 empty] | n/a
9.1.5.2.9.NR5GC | Mobility and periodic registration update / Abnormal / Change of cell into a new tracking area, collision with generic UE configuration update procedure | WI-504/2 | approved | NR5GC | Option2 | 2019-wk37 | R5s190624 | Datang Linktester, Starpoint |  |  | 100 | 5GS_NR_LTE-UEConTest | FR1 and FR2 | compilable | [5 empty] | 100 | n/a | [5 empty] | n/a
9.1.6.1.1.NR5GC | UE-initiated de-registration / Switch off / Abnormal / De-registration and 5GMM common procedure collision | WI-504/1 | approved | NR5GC | Option2 | 2019-wk15 | R5s190109, R5s190150 | Keysight |  |  | 100 | 5GS_NR_LTE-UEConTest | FR1 and FR2 | verifiable | [5 empty] | 100 | n/a | [5 empty] | n/a
9.1.6.1.2.NR5GC | UE-initiated de-registration / normal de-registration / Abnormal / Transmission failure without TAI change from lower layers, De-registration and 5GMM common procedure collision, T3521 timeout | WI-504/1 | approved | NR5GC | Option2 | 2019-wk51 | R5s191132 | Datang Linktester |  |  | 100 | 5GS_NR_LTE-UEConTest | FR1 and FR2 | verifiable | [5 empty] | 100 | n/a | [5 empty] | n/a
9.1.6.1.3.NR5GC | UE-initiated de-registration / Abnormal / Change of cell into a new tracking area | WI-504/1 | approved | NR5GC | Option2 | 2020-wk13 | R5s200350 | Starpoint |  |  | 100 | 5GS_NR_LTE-UEConTest | FR1 and FR2 | compilable | [5 empty] | 100 | n/a | [5 empty] | n/a
9.1.6.1.4.NR5GC | UE-initiated de-registration / Abnormal / Transmission failure with TAI change from lower layers | WI-504/2 | approved | NR5GC | Option2 | 2020-wk04 | R5s200118 | Starpoint |  |  | 100 | 5GS_NR_LTE-UEConTest | FR1 and FR2 | compilable | [5 empty] | 100 | n/a | [5 empty] | n/a
9.1.6.2.1.NR5GC | Network-initiated de-registration / de-registration for 3GPP access / re-registration required | WI-504/1 | approved | NR5GC | Option2 | 2019-wk24 | R5s190307 | Starpoint |  |  | 100 | 5GS_NR_LTE-UEConTest | FR1 and FR2 | verifiable | [5 empty] | 100 | n/a | [5 empty] | n/a
9.1.6.2.2.NR5GC | Network-initiated de-registration / de-registration for 3GPP access / re-registration not required | WI-504/1 | approved | NR5GC | Option2 | 2020-wk02 | R5s200034 | Keysight Technologies UK |  |  | 100 | 5GS_NR_LTE-UEConTest | FR1 and FR2 | verifiable | [5 empty] | 100 | n/a | [5 empty] | n/a
9.1.7.1.NR5GC | Service request / IDLE mode uplink user data transport / Rejected / Restricted service area, Abnormal / T3517 / T3525 | WI-504/2 | approved | NR5GC | Option2 | 2019-wk43 | R5s190811 | Starpoint |  |  | 100 | 5GS_NR_LTE-UEConTest | FR1 and FR2 | compilable | [5 empty] | 100 | n/a | [5 empty] | n/a
9.1.7.2.NR5GC | Service request / CONNECTED mode user data transport / Abnormal / T3517 | WI-504/2 | approved | NR5GC | Option2 | 2020-wk17 | R5s200587 | Starpoint |  |  | 100 | 5GS_NR_LTE-UEConTest | FR1 and FR2 | verifiable | [5 empty] | 100 | n/a | [5 empty] | n/a
9.1.8.1.NR5GC | SMS over NAS / MO and MT SMS over NAS - Idle mode | WI-504/1 | approved | NR5GC | Option2 | 2020-wk13 | R5s200311 | Keysight Technologies UK |  |  | 100 | 5GS_NR_LTE-UEConTest | FR1 and FR2 | verifiable | [5 empty] | 100 | n/a | [5 empty] | n/a
9.1.8.2.NR5GC | SMS over NAS / Multiple MO and MT SMS over NAS - CONNECTED mode |  | verifiable | NR5GC | Option2 | [5 empty] | 100 | 5GS_NR_LTE-UEConTest | FR1 and FR2 | verifiable | [5 empty] | 100 | n/a | [5 empty] | n/a
9.2.1.1 | EAP based primary authentication and key agreement |  | not available |  | N3Access | [5 empty] | 100 | TEI15_Test, 5GS_NR5GS_Ph1-CT_n3GPPa-UEConTest | n/a | n/a | [5 empty] | n/a | n/a | [5 empty] | n/a
9.2.1.2 | 5G AKA based primary authentication and key agreement |  | not available |  | N3Access | [5 empty] | 100 | TEI15_Test, 5GS_NR5GS_Ph1-CT_n3GPPa-UEConTest | n/a | n/a | [5 empty] | n/a | n/a | [5 empty] | n/a
9.2.2.1 | NAS security mode command |  | not available |  | N3Access | [5 empty] | 100 | TEI15_Test, 5GS_NR5GS_Ph1-CT_n3GPPa-UEConTest | n/a | n/a | [5 empty] | n/a | n/a | [5 empty] | n/a
9.2.2.2 | Protection of initial NAS signalling messages |  | not available |  | N3Access | [5 empty] | 100 | TEI15_Test, 5GS_NR5GS_Ph1-CT_n3GPPa-UEConTest | n/a | n/a | [5 empty] | n/a | n/a | [5 empty] | n/a
9.2.4.1 | Generic UE configuration update |  | not available |  | N3Access | [5 empty] | 100 | TEI15_Test, 5GS_NR5GS_Ph1-CT_n3GPPa-UEConTest | n/a | n/a | [5 empty] | n/a | n/a | [5 empty] | n/a
9.2.5.1.1 | Initial registration / Success / 5G-GUTI reallocation, Last visited TAI |  | not available |  | N3Access | [5 empty] | 100 | TEI15_Test, 5GS_NR5GS_Ph1-CT_n3GPPa-UEConTest | n/a | n/a | [5 empty] | n/a | n/a | [5 empty] | n/a
9.2.5.1.2 | Initial registration / 5GS services / NSSAI handling |  | not available |  | N3Access | [5 empty] | 100 | TEI15_Test, 5GS_NR5GS_Ph1-CT_n3GPPa-UEConTest | n/a | n/a | [5 empty] | n/a | n/a | [5 empty] | n/a
9.2.5.1.4 | Initial registration / Rejected / Congestion |  | not available |  | N3Access | [5 empty] | 100 | TEI15_Test, 5GS_NR5GS_Ph1-CT_n3GPPa-UEConTest | n/a | n/a | [5 empty] | n/a | n/a | [5 empty] | n/a
9.2.5.2.1 | Mobility registration update / registered slice(s) change |  | not available |  | N3Access | [5 empty] | 100 | TEI15_Test, 5GS_NR5GS_Ph1-CT_n3GPPa-UEConTest | n/a | n/a | [5 empty] | n/a | n/a | [5 empty] | n/a
9.2.5.2.2 | Mobility registration update/Change of SMS over NAS capability |  | not available |  | N3Access | [5 empty] | 100 | TEI15_Test, 5GS_NR5GS_Ph1-CT_n3GPPa-UEConTest | n/a | n/a | [5 empty] | n/a | n/a | [5 empty] | n/a
9.2.6.1.1 | UE-initiated de-registration / switch off |  | not available |  | N3Access | [5 empty] | 100 | TEI15_Test, 5GS_NR5GS_Ph1-CT_n3GPPa-UEConTest | n/a | n/a | [5 empty] | n/a | n/a | [5 empty] | n/a
9.2.6.2.1 | Network-initiated de-registration / De-registration for Non-3GPP access / Re-registration required |  | not available |  | N3Access | [5 empty] | 100 | TEI15_Test, 5GS_NR5GS_Ph1-CT_n3GPPa-UEConTest | n/a | n/a | [5 empty] | n/a | n/a | [5 empty] | n/a
9.2.6.2.2 | Network-initiated de-registration / De-registration for Non 3GPP access / Re-registration not required |  | not available |  | N3Access | [5 empty] | 100 | TEI15_Test, 5GS_NR5GS_Ph1-CT_n3GPPa-UEConTest | n/a | n/a | [5 empty] | n/a | n/a | [5 empty] | n/a
9.2.7.1 | Service request / IDLE mode uplink user data transport / Rejected / Restricted service area, Abnormal / T3517 |  | not available |  | N3Access | [5 empty] | 100 | TEI15_Test, 5GS_NR5GS_Ph1-CT_n3GPPa-UEConTest | n/a | n/a | [5 empty] | n/a | n/a | [5 empty] | n/a
9.2.7.2 | Service request / CMM CONNECTED mode/uplink user data transport / Abnormal / T3517 |  | not available |  | N3Access | [5 empty] | 100 | TEI15_Test, 5GS_NR5GS_Ph1-CT_n3GPPa-UEConTest | n/a | n/a | [5 empty] | n/a | n/a | [5 empty] | n/a
9.2.8.1 | SMS over NAS / MO SMS over NAS - 5GMM-Idle mode |  | not available |  | N3Access | [5 empty] | 100 | TEI15_Test, 5GS_NR5GS_Ph1-CT_n3GPPa-UEConTest | n/a | n/a | [5 empty] | n/a | n/a | [5 empty] | n/a
9.3.1.1.NR5GC | Inter-system mobility registration update / Single-registration mode with N26 / 5GMM-IDLE / 5GC to EPC | WI-513/2 | approved | NR5GC_IRAT | Option2 - IRAT | 2020-wk24 | R5s200628 | Datang Liktester |  |  | 100 | 5GS_NR_LTE-UEConTest | FR1 and FR2 | compilable | [5 empty] | 100 | n/a | [5 empty] | n/a
9.3.1.2.NR5GC | Inter-system mobility registration update / Single-registration mode with N26 / 5GMM-IDLE / EPC to 5GC | WI-513/2 | approved | NR5GC_IRAT | Option2 - IRAT | 2020-wk15 | R5s200379 | Starpoint |  |  | 100 | 5GS_NR_LTE-UEConTest | FR1 and FR2 | compilable | [5 empty] | 100 | n/a | [5 empty] | n/a
9.3.1.3.NR5GC | Inter-system mobility and periodic registration update / Rejected / Single-registration mode with N26 / Handling of EPC relevant parameters |  | approved | NR5GC_IRAT | Option2 - IRAT | 2020-wk23 | R5s200539 | Datang Liktester |  |  | 100 | 5GS_NR_LTE-UEConTest | FR1 and FR2 | compilable | [5 empty] | 100 | n/a | [5 empty] | n/a
10.1.1.1.NR5GC | PDU session authentication and authorization / During the UE-requested PDU session procedure | WI-504/2 | approved | NR5GC | Option2 | 2020-wk14 | R5s200400 | Starpoint |  |  | 100 | 5GS_NR_LTE-UEConTest | FR1 and FR2 | verifiable | [5 empty] | 100 | n/a | [5 empty] | n/a
10.1.1.2.NR5GC | PDU session authentication and authorization / After the UE-requested PDU session procedure | WI-504/2 | approved | NR5GC | Option2 | 2020-wk14 | R5s200401 | Starpoint |  |  | 100 | 5GS_NR_LTE-UEConTest | FR1 and FR2 | verifiable | [5 empty] | 100 | n/a | [5 empty] | n/a
10.1.2.1.NR5GC | Network-requested PDU session modification / Accepted | WI-504/1 | approved | NR5GC | Option2 | 2019-wk45 | R5s190944 | Keysight Technologies UK |  |  | 100 | 5GS_NR_LTE-UEConTest | FR1 and FR2 | verifiable | [5 empty] | 100 | n/a | [5 empty] | n/a
10.1.2.2.NR5GC | Network-requested PDU session modification / Abnormal / PDU session in state PDU SESSION INACTIVE | WI-504/2 | approved | NR5GC | Option2 | 2019-wk34 | R5s190626 | Datang Linktester, Starpoint |  |  | 100 | 5GS_NR_LTE-UEConTest | FR1 and FR2 | compilable | [5 empty] | 100 | n/a | [5 empty] | n/a
10.1.3.2.NR5GC | Network-requested PDU session release / Accepted / Insufficient resources / T3396, Accepted / Insufficient resources for specific slice and DNN / T3584, Abnormal / No PDU session context active for the received PDU session ID | WI-504/1 | approved | NR5GC | Option2 | 2020-wk18 | R5s200585 | Datang Liktester |  |  | 100 | 5GS_NR_LTE-UEConTest | FR1 and FR2 | compilable | [5 empty] | 100 | n/a | [5 empty] | n/a
10.1.4.1.NR5GC | UE-requested PDU session establishment / Abnormal / T3580 | WI-504/1 | verifiable | NR5GC | Option2 | [5 empty] | 100 | 5GS_NR_LTE-UEConTest | FR1 and FR2 | verifiable | [5 empty] | 100 | n/a | [5 empty] | n/a
10.1.5.1.NR5GC | UE-requested PDU session modification | WI-504/1 | approved | NR5GC | Option2 | 2019-wk37 | R5s190673 | Starpoint.,Datang Linktester |  |  | 100 | 5GS_NR_LTE-UEConTest | FR1 and FR2 | verifiable | [5 empty] | 100 | n/a | [5 empty] | n/a
10.1.6.1.NR5GC | UE-requested PDU session release / Abnormal / collision with network-requested PDU session modification procedure | WI-504/2 | approved | NR5GC | Option2 | 2019-wk34 | R5s190629 | Datang Linktester, Starpoint |  |  | 100 | 5GS_NR_LTE-UEConTest | FR1 and FR2 | verifiable | [5 empty] | 100 | n/a | [5 empty] | n/a
10.1.6.2.NR5GC | UE-requested PDU session release / Abnormal / collision with network-requested PDU session release procedure | WI-504/2 | approved | NR5GC | Option2 | 2019-wk37 | R5s190717 | Datang Linktester, Starpoint |  |  | 100 | 5GS_NR_LTE-UEConTest | FR1 and FR2 | verifiable | [5 empty] | 100 | n/a | [5 empty] | n/a
10.2.1.1.ENDC | Default EPS bearer context activation | WI-504/1 | approved | ENDC | Option3 | 2019-wk03 | R5s180646 | Anritsu Ltd, Keysight Technologies UK. |  |  | 100 | 5GS_NR_LTE-UEConTest | FR1 and FR2 | approved | see FR1 | see FR1 | see FR1 |  |  | 100 | n/a | [5 empty] | n/a
10.2.1.2.ENDC | Dedicated EPS bearer context activation | WI-504/1 | approved | ENDC | Option3 | 2019-wk03 | R5s180640 | Keysight Technologies UK. |  |  | 100 | 5GS_NR_LTE-UEConTest | FR1 and FR2 | approved | see FR1 | see FR1 | see FR1 |  |  | 100 | n/a | [5 empty] | n/a
10.2.2.1.ENDC | EPS bearer resource allocation / modification | WI-504/1 | approved | ENDC | Option3 | 2019-wk24 | R5s190323 | Keysight Technologies UK. |  |  | 100 | 5GS_NR_LTE-UEConTest | FR1 and FR2 | approved | see FR1 | see FR1 | see FR1 |  |  | 100 | n/a | [5 empty] | n/a
10.3.1.1 | PDU session authentication and authorization / during the UE-requested PDU session procedure |  | not available |  | N3Access | [5 empty] | 100 | TEI15_Test, 5GS_NR5GS_Ph1-CT_n3GPPa-UEConTest | n/a | n/a | [5 empty] | n/a | n/a | [5 empty] | n/a
10.3.2.1 | Network-requested PDU session modification / accepted /Rejected |  | not available |  | N3Access | [5 empty] | 100 | TEI15_Test, 5GS_NR5GS_Ph1-CT_n3GPPa-UEConTest | n/a | n/a | [5 empty] | n/a | n/a | [5 empty] | n/a
10.3.3.1 | Network-requested PDU session release / accepted/ with and without reactivation |  | not available |  | N3Access | [5 empty] | 100 | TEI15_Test, 5GS_NR5GS_Ph1-CT_n3GPPa-UEConTest | n/a | n/a | [5 empty] | n/a | n/a | [5 empty] | n/a
10.3.4.1 | UE-requested PDU session establishment / Abnormal / T3580 |  | not available |  | N3Access | [5 empty] | 100 | TEI15_Test, 5GS_NR5GS_Ph1-CT_n3GPPa-UEConTest | n/a | n/a | [5 empty] | n/a | n/a | [5 empty] | n/a
10.3.5.1 | UE-requested PDU session modification |  | not available |  | N3Access | [5 empty] | 100 | TEI15_Test, 5GS_NR5GS_Ph1-CT_n3GPPa-UEConTest | n/a | n/a | [5 empty] | n/a | n/a | [5 empty] | n/a
10.3.6.1 | UE-requested PDU session release / Abnormal / Collision with network-requested PDU session modification procedure |  | not available |  | N3Access | [5 empty] | 100 | TEI15_Test, 5GS_NR5GS_Ph1-CT_n3GPPa-UEConTest | n/a | n/a | [5 empty] | n/a | n/a | [5 empty] | n/a
11.1.1.NR5GC | MO MMTEL voice call setup from NR RRC_IDLE / EPS Fallback with redirection / Single registration mode with N26 interface / Success | WI-513/2 | verifiable | NR5GC_IRAT | Option2 - IRAT | [5 empty] | 100 | 5GS_NR_LTE-UEConTest | FR1 and FR2 | verifiable | [5 empty] | 100 | n/a | [5 empty] | n/a
11.1.2.NR5GC | MO MMTEL voice call setup from NR RRC_IDLE / EPS Fallback with redirection / Single registration mode without N26 interface / Success |  | verifiable | NR5GC_IRAT | Option2 - IRAT | [5 empty] | 100 | 5GS_NR_LTE-UEConTest | FR1 and FR2 | verifiable | [5 empty] | 100 | n/a | [5 empty] | n/a
11.1.3.NR5GC | MO MMTEL voice call setup from NR RRC_CONNECTED / EPS Fallback with handover / Single registration mode with N26 interface / Success | WI-513/2 | verifiable | NR5GC_IRAT | Option2 - IRAT | [5 empty] | 100 | 5GS_NR_LTE-UEConTest | FR1 and FR2 | verifiable | [5 empty] | 100 | n/a | [5 empty] | n/a
11.1.4.NR5GC | MO MMTEL voice call setup from NR RRC_CONNECTED / EPS Fallback with redirection / Single registration mode with N26 interface / E-UTRAN cell reselection using cell status barred / Success |  | not available |  | Option2 - IRAT | [5 empty] | 100 | 5GS_NR_LTE-UEConTest | FR1 and FR2 | not available | [5 empty] | 100 | n/a | [5 empty] | n/a
11.1.5.NR5GC | MO MMTEL voice call setup from NR RRC_CONNECTED / EPS Fallback with redirection / Single registration mode without N26 interface / E-UTRAN cell reselection using cell status reservation / Success |  | not available |  | Option2 - IRAT | [5 empty] | 100 | 5GS_NR_LTE-UEConTest | FR1 and FR2 | not available | [5 empty] | 100 | n/a | [5 empty] | n/a
11.1.6.NR5GC | MT MMTEL voice call setup from NR RRC_IDLE / EPS Fallback with redirection / Single registration mode without N26 interface / Success |  | not available |  | Option2 - IRAT | [5 empty] | 100 | 5GS_NR_LTE-UEConTest | FR1 and FR2 | not available | [5 empty] | 100 | n/a | [5 empty] | n/a
11.1.7.NR5GC | Emergency call setup from NR RRC_IDLE / Emergency Services Fallback to EPS with redirection / Single registration mode with N26 interface / Success |  | verifiable | NR5GC_IRAT | Option2 - IRAT | [5 empty] | 100 | 5GS_NR_LTE-UEConTest | FR1 and FR2 | verifiable | [5 empty] | 100 | n/a | [5 empty] | n/a
11.3.1.NR5GC | UAC / Access Identity 0 / 0% access probability / MTSI MO speech call/SMSoIP/Uplink User data transfer |  | not available |  | Option2 | [5 empty] | 80 | 5GS_NR_LTE-UEConTest | FR1 and FR2 | not available | [5 empty] | 80 | n/a | [5 empty] | n/a
11.3.2.NR5GC | UAC / Access Identity 0 / 0% access probability / Paging for MT Access/Emergency Call |  | not available |  | Option2 | [5 empty] | 0 | 5GS_NR_LTE-UEConTest | FR1 and FR2 | not available | [5 empty] | 0 | n/a | [5 empty] | n/a
11.3.3.NR5GC | UAC / Access Identity 0 / AC8 / RRC_INACTIVE / RNAUpdate/RRC Resume |  | approved | NR5GC | Option2 | 2020-wk25 | R5s200729 | Datang Linktester |  |  | 100 | 5GS_NR_LTE-UEConTest | FR1 and FR2 | verifiable | [5 empty] | 100 | n/a | [5 empty] | n/a
11.3.4.NR5GC | UAC / Access Identity 0 / Registration procedure for mobility and periodic registration update / BarringPerPLMN/Implicit AC Barring List |  | agreed | NR5GC | Option2 | 2020-wk26 | R5s200741 | Datang Linktester |  |  | 100 | 5GS_NR_LTE-UEConTest | FR1 and FR2 | verifiable | [5 empty] | 100 | n/a | [5 empty] | n/a
11.3.5.NR5GC | UAC / Access Identity 1 / New cell not in the country of its HPLMN/EHPLMN 0% access probability/MPS indicator / HPLMN/0%/100% accessibility AC5/MMTEL-Video call |  | not available |  | Option2 | [5 empty] | 80 | 5GS_NR_LTE-UEConTest | FR1 and FR2 | not available | [5 empty] | 80 | n/a | [5 empty] | n/a
11.3.6.NR5GC | UAC / Access Identity 2 / New cell not in the country of its HPLMN/EHPLMN 0% access probability/MCS indicator / HPLMN/0%/100% accessibility AC7/RRC_INACTIVE |  | verifiable | NR5GC | Option2 | [5 empty] | 100 | 5GS_NR_LTE-UEConTest | FR1 and FR2 | compilable | [5 empty] | 100 | n/a | [5 empty] | n/a
11.3.7.NR5GC | UAC / Access Identity 11..15 / High Priority Access / HPLMN/0% accessibility AC2/Emergency call |  | verifiable | NR5GC | Option2 | [5 empty] | 100 | 5GS_NR_LTE-UEConTest | FR1 and FR2 | verifiable | [5 empty] | 100 | n/a | [5 empty] | n/a
11.3.8.NR5GC | UAC / Access Identity 0 / NR RRC_IDLE / Cell re-selection while T390 is running |  | verifiable | NR5GC | Option2 | [5 empty] | 100 | 5GS_NR_LTE-UEConTest | FR1 and FR2 | verifiable | [5 empty] | 100 | n/a | [5 empty] | n/a
11.3.9.NR5GC | UAC / Access Identity 0 / ODAC / PLMN/RPLMN/not EPLMN |  | not available |  | Option2 | [5 empty] | 100 | 5GS_NR_LTE-UEConTest | FR1 and FR2 | not available | [5 empty] | 100 | n/a | [5 empty] | n/a
11.4.1.NR5GC | 5GMM-REGISTERED.NORMAL-SERVICE / 5GMM-IDLE / Emergency call / Utilising emergency number stored on the USIM / New emergency PDU session / Network failing the authentication check (5G AKA) |  | not available |  | Option2 | [5 empty] | 100 | 5GS_NR_LTE-UEConTest | FR1 and FR2 | not available | [5 empty] | 100 | n/a | [5 empty] | n/a
11.4.2.NR5GC | 5GMM-DEREGISTERED.LIMITED-SERVICE / Emergency call / Utilisation of emergency numbers stored on the ME / Initial registration for emergency services / Handling of forbidden PLMNs |  | not available |  | Option2 | [5 empty] | 100 | 5GS_NR_LTE-UEConTest | FR1 and FR2 | not available | [5 empty] | 100 | n/a | [5 empty] | n/a
11.4.3.NR5GC | 5GMM-DEREGISTERED.NO-SUPI / Emergency call / Utilisation of emergency numbers stored on the ME / Initial registration for emergency services |  | not available |  | Option2 | [5 empty] | 100 | 5GS_NR_LTE-UEConTest | FR1 and FR2 | not available | [5 empty] | 100 | n/a | [5 empty] | n/a
11.4.4.NR5GC | 5GMM-REGISTERED.ATTEMPTING-REGISTRATION-UPDATE T3346 running / Emergency call establishment / 5GMM-REGISTERED.NORMAL-SERVICE / Emergency call establishment before T3396 expiry |  | not available |  | Option2 | [5 empty] | 100 | 5GS_NR_LTE-UEConTest | FR1 and FR2 | not available | [5 empty] | 100 | n/a | [5 empty] | n/a
11.4.5.NR5GC | 5GMM-REGISTERED.LIMITED-SERVICE / 5GMM-IDLE / Emergency call establishment and release / Handling of 5GS forbidden tracking areas for roaming |  | not available |  | Option2 | [5 empty] | 100 | 5GS_NR_LTE-UEConTest | FR1 and FR2 | not available | [5 empty] | 100 | n/a | [5 empty] | n/a
11.4.6.NR5GC | 5GMM-REGISTERED.NON-ALLOWED-SERVICE / Emergency call establishment and release / Handling of non-allowed tracking areas |  | not available |  | Option2 | [5 empty] | 100 | 5GS_NR_LTE-UEConTest | FR1 and FR2 | not available | [5 empty] | 100 | n/a | [5 empty] | n/a
11.4.7.NR5GC | Handling of Local and Extended emergency numbers / Mobility |  | not available |  | Option2 | [5 empty] | 100 | 5GS_NR_LTE-UEConTest | FR1 and FR2 | not available | [5 empty] | 100 | n/a | [5 empty] | n/a
11.4.8.NR5GC | Handling of Local and extended emergency numbers / Switch-off and maximum local numbers storage |  | not available |  | Option2 | [5 empty] | 100 | 5GS_NR_LTE-UEConTest | FR1 and FR2 | not available | [5 empty] | 100 | n/a | [5 empty] | n/a
11.4.9.NR5GC | 5GMM-DEREGISTERED.LIMITED-SERVICE No suitable cells in tracking area / Emergency call establishment and release |  | not available |  | Option2 | [5 empty] | 80 | 5GS_NR_LTE-UEConTest | FR1 and FR2 | not available | [5 empty] | 80 | n/a | [5 empty] | n/a
11.4.10.NR5GC | 5GMM-REGISTERED.NORMAL-SERVICE / N26 interface not supported / N1 mode to S1 mode transfer of an existing emergency PDU session |  | not available |  | Option2 | [5 empty] | 80 | 5GS_NR_LTE-UEConTest | FR1 and FR2 | not available | [5 empty] | 80 | n/a | [5 empty] | n/a
Note on A1: Test Case number in 38.523-1
Note on B1: Titles from documents as described in A
Note on C1: Priority given by GCF (WI-xxx) or PTCRB (RFT-xxx) Last implemented GCF list, see sheet "Prio list"
Note on D1: Status of the TC in the present TTCN: Approved: Approved by RAN Plenary. Agreed: Agreed by RAN5. P. Agreed: Provisionally Agreed by RAN5, pending RAN5 agreement of associated prose CR(s) at upcoming RAN5 physical meeting. Verification under review: A CR has been submitted suggesting that RAN5 should agree on the TTCN of that TC. Verifiable: Ready for testing. Compilable: The TTCN code can be compiled without errors but it is not ready for verification yet. Not available: Missing.
Note on F1: WP introducing the TC
Note on G1: Week when agreed by RAN5
Note on L1: The data in this column have been copied from the work plan given in column A
Note on N1: Entries sematics: FR1 and FR2: TC needs separate FR1 and FR2 verification FR1 or FR2: TC needs either FR1 or FR2 verification only FR1: TC only needs FR1 verification FR2: TC only needs FR2 verification
Note on O1: Status of the TC in the present TTCN: Approved: Approved by RAN Plenary. Agreed: Agreed by RAN5. P. Agreed: Provisionally Agreed by RAN5, pending RAN5 agreement of associated prose CR(s) at upcoming RAN5 physical meeting. Verification under review: A CR has been submitted suggesting that RAN5 should agree on the TTCN of that TC. Verifiable: Ready for testing. Compilable: The TTCN code can be compiled without errors but it is not ready for verification yet. Not available: Missing.
Note on U1: The data in this column have been copied from the work plan given in column A
Note on V1: Status of the TC in the present TTCN: Approved: Approved by RAN Plenary. Agreed: Agreed by RAN5. P. Agreed: Provisionally Agreed by RAN5, pending RAN5 agreement of associated prose CR(s) at upcoming RAN5 physical meeting. Verification under review: A CR has been submitted suggesting that RAN5 should agree on the TTCN of that TC. Verifiable: Ready for testing. Compilable: The TTCN code can be compiled without errors but it is not ready for verification yet. Not available: Missing.
Note on AB1: The data in this column have been copied from the work plan given in column A
Note on G2: 11.02.2020
Note on O2: More than 1 cell
Note on G3: 05.03.2020
Note on O3: More than 1 cell
Note on G4: 12.02.2020
Note on G5: 05.03.2020
Note on G6: 05.03.2020
Note on G8: 07.02.2020
Note on G9: 19.03.2020
Note on G10: 08.07.2019
Note on G11: 05.03.2020
Note on G12: 28.06.2019
Note on G13: 05.03.2020
Note on G14: 25.03.2020
Note on G15: 05.03.2020
Note on G16: 04.05.2020
Note on G17: 05.02.2020
Note on G19: 20.12.2019
Note on G20: 06.05.2020
Note on G21: 06.05.2020
Note on G22: 20.12.2019
Note on G23: 05.03.2020
Note on G24: 16.12.2019
Note on G25: 05.03.2020
Note on G26: 30.04.2020
Note on G27: 12.01.2020
Note on G29: 23.03.2020
Note on G30: 24.06.2020
Note on G34: 09.06.2020
Note on G35: 30.06.2020
Note on G38: 17.04.2020
Note on G39: 09.06.2020
Note on G40: 23.04.2020
Note on G42: 17.04.2020
Note on G43: 17.04.2020
Note on G44: 12.05.2020
Note on G45: 17.04.2020
Note on G46: 29.04.2020
Note on G47: 10.06.2020
Note on G48: 10.06.2020
Note on G49: 18.06.2020
Note on G50: 18.06.2020
Note on G53: 24.06.2020
Note on G54: 24.06.2020
Note on G55: 04.06.2020
Note on G57: 25.03.2020
Note on G58: 17.04.2020
Note on G59: 17.04.2020
Note on G60: 22.10.2019
Note on P60: 12.12.2019
Note on G61: 12.12.2019
Note on G62: 09.08.2019
Note on P62: 25.09.2019
Note on G63: 09.08.2019
Note on G64: 03.10.2019
Note on P64: 16.06.2020
Note on G65: 04.10.2019
Note on G66: 29.11.2019
Note on G70: 13.09.2019
Note on G71: 09.09.2019
Note on P71: 12.12.2019
Note on W71: 12.12.2019
Note on G72: 11.07.2019
Note on G75: 16.09.2019
Note on G76: 06.01.2020
Note on G77: 09.09.2019
Note on P77: 06.04.2020
Note on G78: 11.07.2019
Note on G79: 25.09.2019
Note on P79: 28.11.2019
Note on G80: 10.07.2019
Note on G83: 13.09.2019
Note on P83: 17.06.2020
Note on G84: 13.09.2019
Note on G85: 16.09.2019
Note on P85: 16.09.2019
Note on G86: 16.09.2019
Note on G87: 13.09.2019
Note on P87: 25.09.2019
Note on G88: 13.09.2019
Note on G89: 13.09.2019
Note on P89: 16.09.2019
Note on G90: 13.09.2019
Note on G91: 18.09.2019
Note on P91: 11.12.2019
Note on G92: 13.09.2019
Note on G101: 07.02.2020
Note on G102: 11.10.2019
Note on G107: 12.06.2020
Note on G108: 10.12.2019
Note on G110: 04.05.2020
Note on G117: 06.07.2020
Note on G119: 22.06.2020
Note on G120: 22.06.2020
Note on G145: 27.05.2019
Note on P145: 27.11.2019
Note on G146: 13.06.2019
Note on G147: 27.05.2019
Note on P147: 28.05.2019
Note on G148: 13.06.2019
Note on G149: 20.06.2019
Note on P149: 10.12.2019
Note on G150: 14.06.2019
Note on G151: 28.06.2019
Note on P151: 19.09.2019
Note on G152: 19.09.2019
Note on G153: 12.09.2019
Note on G154: 06.12.2019
Note on G155: 16.08.2019
Note on P155: 22.10.2019
Note on G156: 12.09.2019
Note on G157: 27.05.2019
Note on P157: 27.11.2019
Note on G158: 13.06.2019
Note on G159: 04.06.2019
Note on P159: 04.06.2019
Note on G160: 14.06.2019
Note on G161: 16.09.2019
Note on P161: 10.12.2019
Note on G162: 10.07.2019
Note on G165: 13.09.2019
Note on P165: 09.03.2020
Note on G166: 13.09.2019
Note on G167: 09.07.2019
Note on P167: 13.09.2019
Note on G168: 13.09.2019
Note on G169: 17.09.2019
Note on P169: 15.07.2019
Note on G170: 25.09.2019
Note on G171: 08.08.2019
Note on P171: 10.09.2019
Note on G172: 16.08.2019
Note on G173: 09.09.2019
Note on P173: 12.09.2019
Note on G174: 25.09.2019
Note on G175: 03.07.2019
Note on P175: 03.07.2019
Note on G176: 03.09.2019
Note on G177: 21.10.2019
Note on P177: 21.10.2019
Note on G178: 01.04.2020
Note on G179: 30.05.2019
Note on P179: 27.11.2019
Note on G180: 02.07.2019
Note on G181: 06.08.2019
Note on P181: 23.04.2020
Note on G182: 08.07.2019
Note on G183: 16.08.2019
Note on P183: 16.08.2019
Note on G184: 16.12.2019
Note on G185: 16.08.2019
Note on P185: 19.08.2019
Note on G186: 16.12.2019
Note on G187: 16.08.2019
Note on P187: 16.08.2019
Note on G188: 16.12.2019
Note on G189: 09.09.2019
Note on P189: 09.09.2019
Note on G190: 15.07.2019
Note on G191: 09.09.2019
Note on P191: 09.09.2019
Note on G192: 15.07.2019
Note on G193: 09.09.2019
Note on P193: 09.09.2019
Note on G194: 15.07.2019
Note on G195: 22.10.2019
Note on P195: 07.02.2020
Note on G196: 16.06.2020
Note on G197: 16.07.2019
Note on P197: 16.07.2019
Note on G198: 06.12.2019
Note on G199: 03.06.2019
Note on P199: 03.06.2019
Note on G200: 08.07.2019
Note on G201: 03.06.2019
Note on P201: 03.06.2019
Note on G203: 06.12.2019
Note on P203: 06.12.2019
Note on G205: 03.06.2019
Note on P205: 03.06.2019
Note on G206: 02.07.2019
Note on G209: 06.01.2020
Note on G210: 29.11.2019
Note on G211: 24.05.2019
Note on G212: 17.09.2019
Note on G213: 24.05.2019 (wk21) reverified: 13.11.2019 (wk46)
Note on G214: 10.12.2019
Note on G215: 10.09.2019
Note on G216: 06.04.2020
Note on G217: 20.04.2020
Note on O217: More than 1 cell
Note on G218: 24.06.2020
Note on G220: 10.12.2019
Note on G221: 16.09.2019
Note on G222: 28.06.2019
Note on G223: 11.03.2020
Note on G228: 22.05.2019
Note on G229: 08.07.2019
Note on G230: 10.12.2019
Note on G231: 05.02.2020
Note on G232: 13.09.2019
Note on G233: 10.12.2019
Note on G234: 05.02.2020
Note on G235: 13.09.2019
Note on G236: 11.12.2019
Note on G237: 05.02.2020
Note on G238: 24.06.2020
Note on G239: 26.06.2020
Note on G242: 09.03.2020
Note on G243: 08.04.2020
Note on G244: 17.06.2020
Note on G245: 17.06.2020
Note on G247: 18.06.2020
Note on G248: 18.06.2020
Note on G251: 17.06.2020
Note on G254: 09.01.2020
Note on G255: 12.01.2020
Note on G256: 02.06.2020
Note on G257: 05.06.2020
Note on G258: 02.06.2020
Note on G259: 27.03.2020
Note on G260: 26.03.2020
Note on G272: 03.06.2020
Note on G273: 29.06.2020
Note on G274: 03.09.2019
Note on G275: 06.03.2020
Note on G277: 05.06.2020
Note on G278: 05.06.2020
Note on G279: 05.06.2020
Note on G280: 05.06.2020
Note on G281: 12.05.2020
Note on G284: 06.12.2019
Note on G285: 24.04.2020
Note on G286: 24.04.2020
Note on G293: 03.05.2019
Note on P293: 08.05.2019
Note on G294: 07.04.2020
Note on P294: 07.04.2020
Note on G299: 09.04.2019
Note on P299: 22.05.2019
Note on G301: 09.04.2019
Note on P301: 19.04.2019
Note on G303: 09.06.2020
Note on P303: 09.06.2020
Note on G304: 03.09.2019
Note on P304: 05.03.2020
Note on G306: 07.02.2020
Note on P306: 17.04.2020
Note on G308: 24.04.2019
Note on P308: 03.05.2019
Note on G310: 12.02.2019
Note on P310: 09.09.2019
Note on G311: 05.03.2020
Note on G312: 20.03.2019
Note on P312: 09.09.2019
Note on G313: 05.03.2019
Note on P313: 12.09.2019
Note on G314: 04.03.2019
Note on P314: 03.09.2019
Note on G315: 23.04.2019
Note on P315: 03.09.2019
Note on G316: 10.01.2020
Note on P316: 04.06.2020
Note on G317: 12.01.2020
Note on G318: 23.04.2019
Note on P318: 12.09.2019
Note on G319: 10.01.2020
Note on P319: 04.06.2020
Note on G320: 12.01.2020
Note on G321: 25.04.2019
Note on P321: 12.03.2020
Note on G322: 02.04.2020
Note on P322: 04.06.2020
Note on G323: 02.04.2020
Note on G329: 05.03.2019
Note on O329: downgraded to compilable. LTE OTA calibration procedures are not defined in RAN5 and SS Signal level uncertainty/UE RSRP uncertainty in LTE OTA conditions are FFS. So, multiple LTE OTA levels can’t be used.
Note on G330: 19.08.2019
Note on G331: 16.08.2019
Note on P331: 21.10.2019
Note on G333: 10.07.2019
Note on G336: 15.05.2020
Note on P336: 20.04.2020
Note on G338: 05.05.2020
Note on G345: 09.04.2019
Note on P345: 14.03.2019
Note on G347: 05.03.2019
Note on P347: 21.02.2019
Note on G349: 28.05.2019
Note on P349: 28.05.2019
Note on G351: 04.03.2019
Note on P351: 29.01.2019
Note on G359: 04.06.2020
Note on G362: 02.04.2020
Note on G363: 08.11.2019
Note on G364: 12.01.2020
Note on G365: 03.04.2020
Note on G366: 28.05.2019
Note on G367: 31.05.2019
Note on G368: 28.04.2020
Note on G369: 28.04.2020
Note on G370: 28.04.2020
Note on G371: 30.04.2020
Note on G372: 29.04.2020
Note on G373: 04.05.2020
Note on G374: 17.09.2019
Note on G375: 17.06.2020
Note on G376: 06.01.2020
Note on O376: More than 1 cell
Note on G377: 12.01.2020
Note on G378: 16.06.2020
Note on G379: 18.03.2020
Note on G381: 27.11.2019
Note on G382: 21.08.2019
Note on G383: 07.02.2020
Note on O383: More than 1 cell
Note on G384: 25.06.2020
Note on G385: 07.02.2020
Note on G386: 12.11.2019
Note on G387: 07.02.2020
Note on G388: 13.02.2020
Note on G389: 17.03.2020
Note on G390: 17.03.2020
Note on O390: More than 1 cell
Note on G391: 09.05.2019
Note on G392: 10.05.2019
Note on G393: 06.03.2020
Note on G394: 10.12.2019
Note on G395: 19.09.2019
Note on G396: 10.09.2019
Note on O396: More than 1 cell
Note on G397: 08.04.2019
Note on G398: 16.12.2019
Note on G399: 25.03.2020
Note on G400: 23.01.2020
Note on G401: 11.06.2019
Note on G402: 10.01.2020
Note on G403: 22.10.2019
Note on O403: More than 1 cell
Note on G404: 24.04.2020
Note on G405: 26.03.2020
Note on G423: 12.06.2020
Note on G424: 08.04.2020
Note on G425: 04.06.2020
Note on G426: 31.03.2020
Note on G427: 31.03.2020
Note on G428: 08.11.2019
Note on G429: 21.08.2019
Note on G430: 28.04.2020
Note on G432: 13.09.2019
Note on G433: 21.08.2019
Note on G434: 09.09.2019
Note on G435: 18.01.2019
Note on G436: 14.01.2019
Note on G437: 14.06.2019
Note on G453: 16.06.2020
Note on G454: 22.06.2020

## LTE_TC_Status
TC | Title | FDD GCF / PTCRB | FDD TTCN-Status | ATS | Feature | FDD Approval Week | FDD Agreement CR | Submitted by | Release | Reservation | Reserved by | Prose status | RAN WIC | Verification type | TDD GCF / PTCRB | TDD TTCN-Status | TDD Approval Week | TDD Agreement CR | Submitted by | Reservation | Reserved by | LTE TDD / UTRA FDD | GCF / PTCRB | TTCN-Status | Approval Week | Agreement CR | Submitted by | Reservation | Reserved by | Extra branch requiring verification | GCF / PTCRB | TTCN-Status | Approval Week | Agreement CR | Submitted by | Reservation | Reserved by
6.1.1.1 | PLMN selection of RPLMN, HPLMN/EHPLMN, UPLMN and OPLMN / Automatic mode | WI-081/02 | approved | LTE | LTE Rel-8 | 2010-wk48 | R5s100675 | Anite | Rel-8 |  |  | 100 | TEI8_Test | FDD and TDD | WI-091/03 | approved | 2012-wk02 | R5s100835 | Anite |  |  | n/a |  | n/a
6.1.1.1a | PLMN selection / Automatic mode / between FDD and TDD | WI-151/i1, RFT-110 | approved | LTE | LTE Rel-8 | 2012-wk41 | R5s120661 | Agilent Technologies | Rel-8 |  |  | 100 | TEI8_Test | FDD or TDD | WI-151/i1 | approved | see FDD | see FDD | see FDD |  |  | n/a |  | n/a
6.1.1.1b | PLMN selection of RPLMN, HPLMN/EHPLMN, UPLMN and OPLMN / Automatic mode / Single Frequency operation | WI-081/04 | approved | LTE | LTE Rel-8 | 2012-wk13 | R5s120160 | Anite | Rel-8 |  |  | 100 | TEI8_Test | FDD and TDD | WI-091/04 | approved | 2012-wk18 | R5s120275 | Anite |  |  | n/a |  | n/a
6.1.1.2 | PLMN selection of "Other PLMN/access technology combinations" / Automatic mode | WI-081/04 | approved | LTE | LTE Rel-8 | 2011-wk35 | R5s110509 | Anite | Rel-8 |  |  | 100 | TEI8_Test | FDD and TDD | WI-091/04 | approved | 2012-wk45 | R5s110676 | Anite |  |  | n/a |  | n/a
6.1.1.2a | PLMN selection of "Other PLMN/access technology combinations" / Automatic mode / Single Frequency operation | WI-081/04 | approved | LTE | LTE Rel-8 | 2012-wk13 | R5s120152 | Anite | Rel-8 |  |  | 100 | TEI8_Test | FDD and TDD | WI-091/04 | approved | 2012-wk18 | R5s120281 | Anite |  |  | n/a |  | n/a
6.1.1.3 | Cell reselection of ePLMN in manual mode | WI-081/04 | approved | LTE | LTE Rel-8 | 2011-wk35 | R5s110528 | Anite | Rel-8 |  |  | 100 | TEI8_Test | FDD and TDD | WI-091/04 | approved | 2012-wk45 | R5s110680 | Anite |  |  | n/a |  | n/a
6.1.1.3a | Cell reselection of ePLMN in manual mode / between FDD and TDD | WI-151/i1, RFT-110 | approved | LTE | LTE Rel-9 | 2012-wk39 | R5s120651 | Rohde & Schwarz | Rel-9 |  |  | 100 | TEI9_Test | FDD or TDD | WI-151/i1 | approved | see FDD | see FDD | see FDD |  |  | n/a |  | n/a
6.1.1.3b | Cell reselection of ePLMN in manual mode / Single Frequency operation | WI-081/04 | approved | LTE | LTE Rel-8 | 2012-wk13 | R5s120154 | Anite | Rel-8 |  |  | 100 | TEI8_Test | FDD and TDD | WI-091/04 | approved | 2012-wk13 | R5s120173 | Anite |  |  | n/a |  | n/a
6.1.1.4 | PLMN selection in shared network environment / Automatic mode | WI-081/03 | approved | LTE | LTE Rel-8 | 2011-wk35 | R5s110511 | Anite | Rel-8 |  |  | 100 | TEI8_Test | FDD and TDD | WI-091/04 | approved | 2012-wk45 | R5s110678 | Anite |  |  | n/a |  | n/a
6.1.1.4a | PLMN selection in shared network environment / Automatic mode / between FDD and TDD | WI-151/i1, RFT-110 | approved | LTE | LTE Rel-8 | 2013-wk10 | R5s130127 | Rohde & Schwarz | Rel-8 |  |  | 100 | TEI8_Test | FDD or TDD | WI-151/i1 | approved | see FDD | see FDD | see FDD |  |  | n/a |  | n/a
6.1.1.6 | PLMN selection of RPLMN, HPLMN/EHPLMN, UPLMN and OPLMN / Automatic mode / User reselection | WI-081/04 | approved | LTE | LTE Rel-8 | 2011-wk38 | R5s110556 | Anite | Rel-8 |  |  | 100 | TEI8_Test | FDD and TDD | WI-091/04 | approved | 2012-wk36 | R5s120611 | Anite |  |  | n/a |  | n/a
6.1.1.6a | PLMN selection of RPLMN, HPLMN/EHPLMN, UPLMN and OPLMN / Automatic mode / User reselection / Single Frequency operation | WI-081/04 | approved | LTE | LTE Rel-8 | 2012-wk13 | R5s120158 | Anite | Rel-8 |  |  | 100 | TEI8_Test | FDD and TDD | WI-091/04 | approved | 2012-wk18 | R5s120283 | Anite |  |  | n/a |  | n/a
6.1.1.7 | PLMN selection / Periodic reselection / MinimumPeriodicSearchTimer | WI-179 | approved | LTE_A_R10_R11 | NIMTC | 2014-wk15 | R5s140195 | Rohde & Schwarz | Rel-10 |  |  | 100 | TEI10_Test | FDD and TDD |  | approved | 2015-wk45 | R5s150906 | Anite |  |  | n/a |  | n/a
6.1.1.7a | PLMN selection / Periodic reselection / MinimumPeriodicSearchTimer / Single Frequency operation | WI-179 | approved | LTE_A_R10_R11 | NIMTC | 2014-wk48 | R5s141214 | Anritsu Ltd | Rel-10 |  |  | 100 | TEI10_Test | FDD and TDD |  | approved | 2015-wk48 | R5s150920 | Anite |  |  | n/a |  | n/a
6.1.1.8 | PLMN selection of RPLMN or (E)HPLMN / Automatic mode | WI-081/04, RFT-119 | approved | LTE | RPLMN | 2015-wk10 | R5s150072 | Rohde & Schwarz | Rel-8 |  |  | 100 | TEI8_Test | FDD and TDD |  | approved | 2015-wk10 | R5s150130 |  |  |  | n/a |  | n/a
6.1.1.9 | PLMN selection of RPLMN or (E)HPLMN; Manual mode | RFT-119 | approved | LTE | RPLMN | 2015-wk10 | R5s150094 | Rohde & Schwarz | Rel-8 |  |  | 100 | TEI8_Test | FDD and TDD |  | approved | 2015-wk13 | R5s150182 | Anite |  |  | n/a |  | n/a
6.1.2.2 | Cell selection / Qrxlevmin | WI-081/01 | approved | LTE | LTE Rel-8 | 2009-wk50 | R5s090209 | Anite | Rel-8 |  |  | 100 | TEI8_Test | FDD and TDD | WI-091/01 | approved | 2012-wk36 | R5s100400 | Anite |  |  | n/a |  | n/a
6.1.2.2a | Cell selection / Qqualmin | WI-150/enh | approved | LTE | LTE Rel-9 | 2012-wk45 | R5s120783 | Anritsu Ltd | Rel-9 |  |  | 100 | TEI9_Test | FDD and TDD | WI-150 | approved | 2012-wk48 | R5s120843 | Anritsu |  |  | n/a |  | n/a
6.1.2.2b | Cell selection / UE Cat 0 not allowed | RFT-128 | approved | LTE_A_R12 | LC-MTC | 2016-wk31 | R5s160610 | Rohde & Schwarz | Rel-12 |  |  | 100 | TEI12_Test, LC_MTC_LTE-UEConTest | FDD and TDD |  | verifiable | [5 empty] | n/a |  | n/a | [5 empty] | FDD Half Duplex
6.1.2.2c | Cell selection / Qrxlevmin / Enhanced coverage | WI-254-A/01, RFT-132 | approved | LTE_A_PRO | eMTC | 2017-wk16 | R5s170090 | Rohde & Schwarz | Rel-13 |  |  | 100 | TEI13_Test, LTE_MTCe2_L1-UEConTest | FDD and TDD | WI-254-A/01 | approved | 2017-wk38 | R5s170712 | Rohde & Schwarz |  |  | n/a |  | n/a
6.1.2.2d | Cell selection / Qqualmin / Enhanced coverage | WI-254-A/01, RFT-132 | approved | LTE_A_PRO | eMTC | 2017-wk21 | R5s170194 | Keysight Technologies UK | Rel-13 |  |  | 100 | TEI13_Test, LTE_MTCe2_L1-UEConTest | FDD and TDD | WI-254-A/01 | approved | 2017-wk38 | R5s170714 | Rohde & Schwarz |  |  | n/a |  | n/a
6.1.2.3 | Cell selection / Intra E-UTRAN / Serving cell becomes non-suitable (S<0 or barred) | WI-081/02 | approved | LTE | LTE Rel-8 | 2010-wk25 | R5s100281 | Anite | Rel-8 |  |  | 100 | TEI8_Test | FDD and TDD | WI-091/02 | approved | 2012-wk46 | R5s100614 | Anite |  |  | n/a |  | n/a
6.1.2.3a | Cell selection / Intra E-UTRAN / Serving cell becomes non-suitable (Srxlev > 0 and Squal <0) | WI-150/enh | approved | LTE | LTE Rel-9 | 2012-wk51 | R5s120879 | Rohde & Schwarz, Anritsu | Rel-9 |  |  | 100 | TEI9_Test | FDD and TDD | WI-150 | approved | 2013-wk04 | R5s130026 | Rohde & Schwarz |  |  | n/a |  | n/a
6.1.2.4 | Cell reselection | WI-081/01 | approved | LTE | LTE Rel-8 | 2010-wk06 | R5s100029 | Anite | Rel-8 |  |  | 100 | TEI8_Test | FDD and TDD | WI-091/01 | approved | 2012-wk47 | R5s100448 | Anite |  |  | n/a |  | n/a
6.1.2.5 | Cell reselection for inter-band operation | WI-085/b1 & WI-156/b1 | approved | LTE | LTE Rel-8 | 2010-wk45 | R5s100590 | Anite | Rel-8 |  |  | 100 | TEI8_Test | FDD and TDD | WI-095/b1 | approved | 2012-wk41 | R5s110608 | Rohde & Schwarz |  |  | n/a |  | n/a
6.1.2.5a | Cell reselection for interband operation/ Power Class 2 UE operation/ Between FDD and TDD |  | n/a | LTE_A_PRO | Band41 PC2 |  |  |  | Rel-14 |  |  | 100 | TEI14_Test, LTE_B41_UE_PC2-UEConTest | FDD + TDD | WI-262 | approved | 2017-wk21 | R5s170422 | Rohde & Schwarz, MediaTek |  |  | n/a |  | n/a
6.1.2.5b | Cell reselection for interband operation using Pcompensation / Between FDD and TDD |  | n/a | LTE_A_PRO | Band41 PC2 |  |  |  | Rel-14 |  |  | 100 | TEI14_Test | FDD + TDD | WI-262 | approved | 2017-wk27 | R5s170507 | Rohde & Schwarz, Keysight Technologies UK |  |  | n/a |  | n/a
6.1.2.5c | Inter-band cell reselection / Extended frequency list |  | approved | LTE_A_R12 | IncMon | 2017-wk50 | R5s170890 | Keysight Technologies UK, Intel Corporation | Rel-12 |  |  | 100 | LTE_UTRA_IncMon-UEConTest | FDD and TDD |  | approved | 2017-wk50 | R5s170892 | Keysight Technologies UK, Intel Corporation |  |  | n/a |  | n/a
6.1.2.6 | Cell reselection using Qhyst, Qoffset and Treselection | WI-081/02 | approved | LTE | LTE Rel-8 | 2010-wk35 | R5s100475 | Anite, R&S | Rel-8 |  |  | 100 | TEI8_Test | FDD and TDD | WI-091/02 | approved | 2012-wk47 | R5s100644 | Anite |  |  | n/a |  | n/a
6.1.2.6a | Cell reselection using Treselection / Enhanced coverage | WI-254-A/01, RFT-132 | approved | LTE_A_PRO | eMTC | 2017-wk21 | R5s170102 R5s170334 | Rohde & Schwarz | Rel-13 |  |  | 100 | TEI13_Test, LTE_MTCe2_L1-UEConTest | FDD and TDD | WI-254-A/01 | approved | 2017-wk38 | R5s170716 | Rohde & Schwarz |  |  | n/a |  | n/a
6.1.2.6b | Cell reselection for enhanced coverage |  | verifiable | LTE_A_PRO | eMTC |  |  |  | Rel-13 |  |  | 100 | TEI13_Test, LTE_MTCe2_L1-UEConTest | FDD and TDD | WI-254-A/02 | verifiable
6.1.2.7 | Cell reselection / Equivalent PLMN | WI-081/02 | approved | LTE | LTE Rel-8 | 2010-wk39 | R5s100527 | Anite | Rel-8 |  |  | 100 | TEI8_Test | FDD and TDD | WI-091/03 | approved | 2012-wk02 | R5s100825 | Anite |  |  | n/a |  | n/a
6.1.2.7a | Cell reselection / Equivalent PLMN / Single Frequency operation | WI-081/04 | approved | LTE | LTE Rel-8 | 2012-wk13 | R5s120146 | Anite | Rel-8 |  |  | 100 | TEI8_Test | FDD and TDD | WI-091/04 | approved | 2012-wk13 | R5s120175 | Anite |  |  | n/a |  | n/a
6.1.2.8 | Cell reselection using cell status and cell reservations / Access control class 0 to 9 | WI-081/02 | approved | LTE | LTE Rel-8 | 2010-wk36 | R5s100500 | Anite | Rel-8 |  |  | 100 | TEI8_Test | FDD and TDD | WI-091/03 | approved | 2012-wk48 | R5s100734 | Anite |  |  | n/a |  | n/a
6.1.2.8a | Cell reselection using cell status and cell reservations / Access control class 0 to 9 / Single Frequency operation | WI-081/04 | approved | LTE | LTE Rel-8 | 2012-wk13 | R5s120148 | Anite | Rel-8 |  |  | 100 | TEI8_Test | FDD and TDD | WI-091/04 | approved | 2012-wk18 | R5s120277 | Anite |  |  | n/a |  | n/a
6.1.2.9 | Cell reselection using cell status and cell reservations / Access control class 11 to15 | WI-081/02 | approved | LTE | LTE Rel-8 | 2010-wk36 | R5s100507 | Anite | Rel-8 |  |  | 100 | TEI8_Test | FDD and TDD | WI-091/03 | approved | 2012-wk02 | R5s100829 | Anite |  |  | n/a |  | n/a
6.1.2.9a | Cell reselection using cell status and cell reservations / Access control class 11 to 15 / Single Frequency operation | WI-081/04 | approved | LTE | LTE Rel-8 | 2012-wk13 | R5s120150 | Anite | Rel-8 |  |  | 100 | TEI8_Test | FDD and TDD | WI-091/04 | approved | 2012-wk18 | R5s120279 | Anite |  |  | n/a |  | n/a
6.1.2.10 | Cell reselection in shared network environment | WI-081/03 | approved | LTE | LTE Rel-8 | 2011-wk23 | R5s110291 | Anritsu Ltd | Rel-8 |  |  | 100 | TEI8_Test | FDD and TDD | WI-091/04 | approved | 2012-wk41 | R5s110616 | Anite |  |  | n/a |  | n/a
6.1.2.11 | Inter-frequency cell reselection | WI-081/02 | approved | LTE | LTE Rel-8 | 2010-wk36 | R5s100503 | Anritsu Ltd, Anite | Rel-8 |  |  | 100 | TEI8_Test | FDD and TDD | WI-091/03 | approved | 2012-wk48 | R5s100732 | Anite |  |  | n/a |  | n/a
6.1.2.11a | Inter-frequency cell reselection / Extended frequency list |  | approved | LTE_A_R12 | IncMon | 2017-wk50 | R5s170894 | Keysight Technologies UK, Intel Corporation | Rel-12 |  |  | 100 | LTE_UTRA_IncMon-UEConTest | FDD and TDD |  | approved | 2017-wk50 | R5s170896 | Keysight Technologies UK, Intel Corporation |  |  | n/a |  | n/a
6.1.2.12 | Cell reselection / Cell-specific reselection parameters provided by the network in a neighbouring cell list | WI-081/04 | approved | LTE | LTE Rel-8 | 2011-wk25 | R5s110323 | Anritsu Ltd | Rel-8 |  |  | 100 | TEI8_Test | FDD and TDD | WI-091/04 | approved | 2012-wk28 | R5s110397 | Anite |  |  | n/a |  | n/a
6.1.2.13 | Cell re-selection, Sintrasearch, Snonintrasearch | WI-081/03 | approved | LTE | LTE Rel-8 | 2011-wk06 | R5s110042 | Anite | Rel-8 |  |  | 100 | TEI8_Test | FDD and TDD | WI-091/03 | approved | 2012-wk13 | R5s110160 | Anite |  |  | n/a |  | n/a
6.1.2.14 | Speed-dependent cell reselection | WI-081/04 | approved | LTE | LTE Rel-8 | 2011-wk25 | R5s110325 | Anritsu Ltd | Rel-8 |  |  | 100 | TEI8_Test | FDD and TDD | WI-091/04 | approved | 2012-wk28 | R5s110399 | Anite |  |  | n/a |  | n/a
6.1.2.15 | Inter-frequency cell reselection according to cell reselection priority provided by SIBs | WI-081/02 | approved | LTE | LTE Rel-8 | 2010-wk36 | R5s100505 | Anritsu Ltd | Rel-8 |  |  | 100 | TEI8_Test | FDD and TDD | WI-091/03 | approved | 2012-wk50 | R5s100774 | Anite |  |  | n/a |  | n/a
6.1.2.15a | Inter-frequency cell reselection according to cell reselection priority provided by SIBs / Between FDD and TDD | WI-151/i1, RFT-110 | approved | LTE | LTE Rel-9 | 2012-wk44 | R5s120785 | Anritsu Ltd | Rel-9 |  |  | 100 | TEI9_Test | FDD or TDD | WI-151/i1 | approved | see FDD | see FDD |  |  |  | n/a |  | n/a
6.1.2.15b | Inter-band cell reselection according to cell reselection priority provided by SIBs | tbc | approved | LTE | LTE Rel-8 | 2012-wk39 | R5s120647 | Anite | Rel-8 |  |  | 100 | TEI8_Test | FDD and TDD | tbc | approved | 2013-wk51 | R5s130933 | Anite |  |  | n/a |  | n/a
6.1.2.16 | Cell reselection / interband operation / Between FDD and TDD | WI-151/i1, RFT-110 | approved | LTE | LTE Rel-9 | 2012-wk42 | R5s120772 | Anritsu Ltd | Rel-9 |  |  | 100 | TEI9_Test | FDD or TDD | WI-151/i1 | approved | see FDD | see FDD | see FDD |  |  | n/a |  | n/a
6.1.2.17 | Cell reselection for Squal to check against SIntraSearchQ and SnonIntraSearchQ | WI-150/enh | approved | LTE | LTE Rel-9 | 2012-wk51 | R5s120883 | Anritsu Ltd | Rel-9 |  |  | 100 | TEI9_Test | FDD and TDD | WI-150 | approved | 2013-wk04 | R5s130022 | Rohde & Schwarz |  |  | n/a |  | n/a
6.1.2.18 | Inter-frequency cell reselection based on common priority information with parameters ThreshX, HighQ, ThreshX, LowQ and ThreshServing, LowQ | WI-150/enh | approved | LTE | LTE Rel-9 | 2012-wk52 | R5s120905 | Rohde & Schwarz, Anritsu | Rel-9 |  |  | 100 | TEI9_Test | FDD and TDD | WI-150 | approved | 2013-wk04 | R5s130017 | Rohde & Schwarz |  |  | n/a |  | n/a
6.1.2.19 | Intra-frequency cell reselection / MFBI | WI-150/enh, RFT-117 | approved | LTE | MFBI | 2013-wk47 | R5s130829 | Rohde & Schwarz | Rel-9 |  |  | 100 | TEI9_Test | FDD and TDD | WI-150 | approved | 2013-wk51 | R5s130935 | Anite |  |  | n/a |  | n/a
6.1.2.20 | Inter-frequency cell reselection / MFBI | WI-150/enh, RFT-117 | approved | LTE | MFBI | 2013-wk47 | R5s130831 | Rohde & Schwarz | Rel-9 |  |  | 100 | TEI9_Test | FDD and TDD | WI-150 | approved | 2013-wk51 | R5s130937 | Anite |  |  | n/a |  | n/a
6.1.2.21 | Inter-band cell reselection / MFBI | WI-156/b1, RFT-117 | approved | LTE | MFBI | 2013-wk47 | R5s130837 | Rohde & Schwarz | Rel-9 |  |  | 100 | TEI9_Test | FDD and TDD | WI-156 | approved | 2014-wk50 | R5s141267 | Anritsu Ltd |  |  | n/a |  | n/a
6.1.2.22 | Cell reselection / MFBI / UE does not support multiBandInfoList |  | approved | LTE | MFBI | 2016-wk02 | R5s160003 | Anite | Rel-8 |  |  | 100 | TEI9_Test | FDD and TDD |  | verifiable | [5 empty] | n/a |  | n/a
6.1.2.23 | Inter-Band cell reselection / MFBI frequency band priority adjustment/inter-band CA | WI-251 | verifiable | LTE_A_R12 | MFBI |  |  |  | Rel-12 |  |  | 100 | TEI12_Test | FDD and TDD | WI-251 | approved | 2017-wk05 | R5s170068 | Anritsu Ltd, MediaTek
6.2.1.1 | Inter-RAT PLMN selection / Selection of correct RAT for OPLMN / Automatic mode | WI-089/m1 | approved | LTE_IRAT | LTE Rel-8 | 2012-wk32 | R5s120568 | Anite | Rel-8 |  |  | 100 | TEI8_Test | FDD and TDD | WI-099/m1 | approved | 2013-wk10 | R5s130086 | Rohde & Schwarz |  |  | T/F |  | approved | see FDD and TDD | see FDD and TDD | see FDD and TDD
6.2.1.2 | Inter-RAT PLMN selection / Selection of correct RAT for UPLMN / Automatic mode | WI-086/u1 | approved | LTE_IRAT | LTE Rel-8 | 2011-wk26 | R5s110371 | Anite | Rel-8 |  |  | 100 | TEI8_Test | FDD and TDD | WI-096/u1 | approved | 2012-wk44 | R5s120738 | Anite |  |  | T/F | WI-195 | approved | see FDD and TDD | see FDD and TDD | see FDD and TDD
6.2.1.3 | Inter-RAT PLMN selection / Selection of correct PLMN and RAT in shared network environment / Automatic mode | WI-086/u1 | approved | LTE_IRAT | LTE Rel-8 | 2011-wk47 | R5s110690 | Rohde & Schwarz | Rel-8 |  |  | 100 | TEI8_Test | FDD and TDD | WI-096/u1 | approved | 2013-wk15 | R5s130211 | CATT |  |  | T/F | WI-195 | approved | see FDD and TDD | see FDD and TDD | see FDD and TDD
6.2.1.4 | Inter-RAT PLMN selection / Selection of correct RAT from the OPLMN list / Manual mode | WI-087/g1 | approved | LTE_IRAT | LTE Rel-8 | 2012-wk03 | R5s120025 | Anritsu Ltd,Anite | Rel-8 |  |  | 100 | TEI8_Test | FDD and TDD | WI-097/g1 | approved | 2012-wk13 | R5s120165 | Anite |  |  | n/a |  | n/a
6.2.1.6 | Inter-RAT background HPLMN search / Search for correct RAT for HPLMN / Automatic mode | WI-087/g1 | approved | LTE_IRAT | LTE Rel-8 | 2012-wk04 | R5s120027 | Anite | Rel-8 |  |  | 100 | TEI8_Test | FDD and TDD | WI-097/g1 | approved | 2012-wk14 | R5s120179 | Anite |  |  | n/a |  | n/a
6.2.2.1 | Inter-RAT cell selection / From E-UTRA RRC_IDLE to UTRA_Idle / Serving cell becomes non-suitable | WI-086/u1 | approved | LTE_IRAT | LTE Rel-8 | 2011-wk04 | R5s110014 | Rohde & Schwarz | Rel-8 |  |  | 100 | TEI8_Test | FDD and TDD | WI-096/u1 | approved | 2012-wk44 | R5s120740 | Anite |  |  | T/F | WI-195 | approved | see FDD and TDD | see FDD and TDD | see FDD and TDD
6.2.2.2 | Inter-RAT cell selection / From E-UTRA RRC_IDLE to GSM_Idle/GPRS Packet_idle / Serving cell becomes non-suitable | WI-087/g1 | approved | LTE_IRAT | LTE Rel-8 | 2011-wk14 | R5s110087 | Anite | Rel-8 |  |  | 100 | TEI8_Test | FDD and TDD | WI-097/g1 | approved | 2012-wk14 | R5s120181 | Anite |  |  | n/a |  | n/a
6.2.2.3 | Inter-RAT cell selection / From E-UTRA RRC_IDLE to HRPD Idle / Serving cell becomes non-suitable | WI-088/c1 | approved | LTE_IRAT | LTE Rel-8 | 2011-wk36 | R5s110494 | Rohde & Schwarz | Rel-8 |  |  | 100 | TEI8_Test | FDD and TDD | WI-223 | approved | 2015-wk24 | R5s150456 | Rohde & Schwarz |  |  | n/a |  | n/a
6.2.2.4 | Inter-RAT cell selection / From E-UTRA RRC_IDLE to 1xRTT Dormant / Serving cell becomes non-suitable | WI-088/c1 | approved | LTE_IRAT | LTE Rel-8 | 2011-wk42 | R5s110600 | Rohde & Schwarz | Rel-8 |  |  | 100 | TEI8_Test | FDD and TDD |  | approved | 2015-wk25 | R5s150474 | Rohde & Schwarz |  |  | n/a |  | n/a
6.2.2.5 | Cell selection / No USIM | WI-086/u1 | approved | LTE_IRAT | LTE Rel-8 | 2011-wk37 | R5s110547 | Anite | Rel-8 |  |  | 100 | TEI8_Test | FDD and TDD | WI-096/u1 | approved | 2013-wk34 | R5s130521 | Rohde & Schwarz |  |  | T/F | WI-195 | approved | see FDD and TDD | see FDD and TDD | see FDD and TDD
6.2.2.6 | Inter-RAT Cell selection / From GSM_Idle/GPRS Packet_idle to E-UTRA RRC_IDLE / Serving cell becomes non-suitable | WI-087/g1 | approved | LTE_IRAT | LTE Rel-8 | 2011-wk22 | R5s110276 | Anite | Rel-8 |  |  | 100 | TEI8_Test | FDD and TDD | WI-097/g1 | approved | 2012-wk13 | R5s120167 | Anite |  |  | n/a |  | n/a
6.2.2.7 | Inter-RAT Cell selection / From GSM_Idle/GPRS Packet_idle to E-UTRA RRC_IDLE / Serving cell is barred | WI-087/g1 | approved | LTE_IRAT | LTE Rel-8 | 2011-wk26 | R5s110377 | Anite | Rel-8 |  |  | 100 | TEI8_Test | FDD and TDD | WI-097/g1 | approved | 2012-wk41 | R5s110591 | Anite |  |  | n/a |  | n/a
6.2.2.8 | Inter-RAT cell selection / From UTRA_Idle to E-UTRA RRC_IDLE / Serving cell becomes non-suitable | WI-086/u1 | approved | LTE_IRAT | LTE Rel-8 | 2011-wk43 | R5s110651 | Rohde & Schwarz | Rel-8 |  |  | 100 | TEI8_Test | FDD and TDD | WI-096/u1 | approved | 2012-wk44 | R5s120742 | Anite |  |  | T/F | WI-195 | approved | see FDD and TDD | see FDD and TDD | see FDD and TDD
6.2.3.1 | Inter-RAT cell reselection / From E-UTRA RRC_IDLE to GSM_Idle/GPRS Packet_Idle | WI-087/g1 | approved | LTE_IRAT | LTE Rel-8 | 2012-wk02 | R5s110763 | Anite | Rel-8 |  |  | 100 | TEI8_Test | FDD and TDD | WI-097/g1 | approved | 2012-wk14 | R5s120183 | Anite |  |  | n/a |  | n/a
6.2.3.1a | Inter-RAT cell reselection / From E-UTRA RRC_IDLE to GSM_Idle/GPRS Packet_Idle (Squal < ThreshServing, LowQ, Srxlev > ThreshX, LowP and Srxlev > ThreshX, HighP) | WI-168 | approved | LTE_IRAT | LTE Rel-9 (EPS FDD/TDD-GERAN) | 2013-wk15 | R5s130208 | Anite | Rel-9 |  |  | 100 | TEI9_Test | FDD and TDD | WI-174 | approved | 2013-wk51 | R5s130943 | Anite |  |  | n/a |  | n/a
6.2.3.3 | Inter-RAT cell reselection / From UTRA_Idle to E-UTRA RRC_IDLE | WI-086/u1 | approved | LTE_IRAT | LTE Rel-8 | 2011-wk07 | R5s110031 | Anite | Rel-8 |  |  | 100 | TEI8_Test | FDD and TDD | WI-096/u1 | approved | 2012-wk44 | R5s120744 | Anite |  |  | T/F | WI-195 | approved | see FDD and TDD | see FDD and TDD | see FDD and TDD
6.2.3.3a | Inter-RAT cell reselection / From UTRA_Idle to E-UTRA RRC_IDLE (QqualminEUTRA, SqualServingCell < Threshserving,low2, SqualnonServingCell,x > Threshx, low2 and SqualnonServingCell,x > Threshx, high2) | WI-167 | approved | LTE_IRAT | LTE Rel-9 (EPS FDD/TDD-UMTS FDD/TDD) | 2013-wk06 | R5s130061 | Anritsu Ltd | Rel-9 |  |  | 100 | TEI9_Test | FDD |  | n/a | [5 empty] | n/a |  | n/a
6.2.3.4 | Inter-RAT cell reselection / From UTRA CELL_PCH state to E-UTRA RRC_IDLE | WI-086/u1 | approved | LTE_IRAT | LTE Rel-8 | 2011-wk15 | R5s110210 | Anite | Rel-8 |  |  | 100 | TEI8_Test | FDD and TDD | WI-096/u1 | approved | 2013-wk03 | R5s130002 | Anite |  |  | T/F | WI-195 | approved | see FDD and TDD | see FDD and TDD | see FDD and TDD
6.2.3.4a | Inter-RAT cell reselection / From UTRA_CELL_PCH state to E-UTRA RRC_IDLE based on RSRQ+RSRP evaluation | WI-167 | approved | LTE_IRAT | LTE Rel-9 (EPS FDD/TDD-UMTS FDD/TDD) | 2013-wk04 | R5s130020 | Anritsu Ltd | Rel-9 |  |  | 100 | TEI9_Test | FDD and TDD | WI-169/01 | approved | 2013-wk37 | R5s130577 | Rohde & Schwarz |  |  | T/F |  | approved | see FDD and TDD | see FDD and TDD | see FDD and TDD
6.2.3.5 | Inter-RAT cell reselection / From E-UTRA RRC_IDLE to UTRA_Idle | WI-086/u1 | approved | LTE_IRAT | LTE Rel-8 | 2011-wk03 | R5s100873 | Anite | Rel-8 |  |  | 100 | TEI8_Test | FDD and TDD | WI-096/u1 | approved | 2012-wk45 | R5s120746 | Anite |  |  | T/F | WI-195 | approved | see FDD and TDD | see FDD and TDD | see FDD and TDD
6.2.3.5a | Inter-RAT cell reselection / From E-UTRA RRC_IDLE to UTRA_Idle (Squal > ThreshX, HighQ, Squal < ThreshServing, LowQ, Squal > ThreshX, LowQ and SnonIntraSearchQ) | WI-167 | approved | LTE_IRAT | LTE Rel-9 (EPS FDD/TDD-UMTS FDD/TDD) | 2013-wk02 | R5s120964 | Anite | Rel-9 |  |  | 100 | TEI9_Test | FDD |  | n/a | [5 empty] | n/a |  | n/a
6.2.3.6 | Inter-RAT cell reselection / From E-UTRA RRC_IDLE to UTRA_Idle according to RAT priority provided by dedicated signalling | WI-086/u1 | approved | LTE_IRAT | LTE Rel-8 | 2011-wk12 | R5s110127 | Anite | Rel-8 |  |  | 100 | TEI8_Test | FDD and TDD | WI-096/u1 | approved | 2012-wk45 | R5s120797 | Anite |  |  | T/F | WI-195 | approved | see FDD and TDD | see FDD and TDD | see FDD and TDD
6.2.3.7 | Inter-RAT cell reselection / From E-UTRA RRC_IDLE to HRPD Idle / HRPD cell is higher reselection priority than E-UTRA | WI-088/c1 | approved | LTE_IRAT | LTE Rel-8 | 2012-wk28 | R5s120403 | Anritsu Ltd | Rel-8 |  |  | 100 | TEI8_Test | FDD and TDD | WI-223 | approved | 2015-wk24 | R5s150458 | Rohde & Schwarz |  |  | n/a |  | n/a
6.2.3.7a | Inter-RAT cell reselection / From E-UTRA RRC_IDLE to HRPD Idle / HRPD cell is higher reselection priority than E-UTRA (Srxlev > ThreshX, HighP) |  | approved | LTE_IRAT | LTE Rel-9 | 2012-wk27 | R5s120436 | Rohde & Schwarz | Rel-9 |  |  | 100 | TEI9_Test | FDD and TDD | WI-224 | approved | 2015-wk24 | R5s150460 | Rohde & Schwarz |  |  | n/a |  | n/a
6.2.3.8 | Inter-RAT cell reselection / From E-UTRA RRC_IDLE to HRPD Idle / HRPD cell is lower reselection priority than E-UTRA | WI-088/c1 | approved | LTE_IRAT | LTE Rel-8 | 2011-wk36 | R5s110496 | Rohde & Schwarz | Rel-8 |  |  | 100 | TEI8_Test | FDD and TDD | WI-223 | approved | 2015-wk24 | R5s150462 | Rohde & Schwarz |  |  | n/a |  | n/a
6.2.3.8a | Inter-RAT cell reselection / From E-UTRA RRC_IDLE to HRPD Idle / HRPD cell is lower reselection priority than E-UTRA (Squal < ThreshServing, LowQ and Srxlev > ThreshX, LowP) |  | approved | LTE_IRAT | LTE Rel-9 | 2012-wk32 | R5s120554 | Rohde & Schwarz, Anritsu | Rel-9 |  |  | 100 | TEI9_Test | FDD and TDD | WI-224 | approved | 2015-wk24 | R5s150464 | Rohde & Schwarz |  |  | n/a |  | n/a
6.2.3.9 | Inter-RAT cell reselection / From E-UTRA RRC_IDLE to 1xRTT Dormant / 1xRTT cell is higher reselection priority than E-UTRA | WI-088/c1 | approved | LTE_IRAT | LTE Rel-8 | 2012-wk28 | R5s120407 | Anritsu Ltd | Rel-8 |  |  | 100 | TEI8_Test | FDD and TDD |  | approved | 2015-wk25 | R5s150476 | Rohde & Schwarz |  |  | n/a |  | n/a
6.2.3.9a | Inter-RAT cell reselection / From E-UTRA RRC_IDLE to 1xRTT Dormant / 1xRTT cell is higher reselection priority than E-UTRA (Srxlev > ThreshX, HighP) |  | approved | LTE_IRAT | LTE Rel-9 | 2012-wk31 | R5s120517 | Anritsu Ltd | Rel-9 |  |  | 100 | TEI9_Test | FDD and TDD |  | approved | 2015-wk25 | R5s150478 | Rohde & Schwarz |  |  | n/a |  | n/a
6.2.3.10 | Inter-RAT cell reselection / From E-UTRA RRC_IDLE to 1xRTT Dormant / 1xRTT cell is lower reselection priority than E-UTRA | WI-088/c1 | approved | LTE_IRAT | LTE Rel-8 | 2012-wk04 | R5s120029 | Rohde & Schwarz | Rel-8 |  |  | 100 | TEI8_Test | FDD and TDD |  | approved | 2015-wk25 | R5s150480 | Rohde & Schwarz |  |  | n/a |  | n/a
6.2.3.10a | Inter-RAT cell reselection / From E-UTRA RRC_IDLE to 1xRTT Dormant / 1xRTT cell is lower reselection priority than E-UTRA (Squal < ThreshServing, LowQ and Srxlev > ThreshX, LowP) |  | approved | LTE_IRAT | LTE Rel-9 | 2012-wk31 | R5s120524 | Anritsu Ltd | Rel-9 |  |  | 100 | TEI9_Test | FDD and TDD |  | approved | 2015-wk25 | R5s150482 | Rohde & Schwarz |  |  | n/a |  | n/a
6.2.3.13 | Inter-RAT cell reselection / From UTRA_Idle to E-UTRA RRC_IDLE according to RAT priority provided by dedicated signalling | WI-086/u1 | approved | LTE_IRAT | LTE Rel-8 | 2011-wk35 | R5s110519 | Anritsu Ltd | Rel-8 |  |  | 100 | TEI8_Test | FDD and TDD | WI-096/u1 | approved | 2012-wk44 | R5s120750 | Anite |  |  | T/F | WI-195 | approved | see FDD and TDD | see FDD and TDD | see FDD and TDD
6.2.3.14 | Inter-RAT cell reselection / From GSM_Idle/GPRS Packet_Idle to E-UTRA / Priority of E-UTRA cells are higher than the serving cell | WI-087/g1 | approved | LTE_IRAT | LTE Rel-8 | 2012-wk03 | R5s120016 | Anite | Rel-8 |  |  | 100 | TEI8_Test | FDD and TDD | WI-097/g1 | approved | 2012-wk13 | R5s120169 | Anite |  |  | n/a |  | n/a
6.2.3.15 | Inter-RAT cell reselection / From GSM_Idle/GPRS Packet_Idle to E-UTRA / Priority of E-UTRA cells are lower than the serving cell | WI-087/g1 | approved | LTE_IRAT | LTE Rel-8 | 2012-wk16 | R5s120221 | Rohde & Schwarz | Rel-8 |  |  | 100 | TEI8_Test | FDD and TDD | WI-097/g1 | approved | 2012-wk20 | R5s120306 | Rohde & Schwarz |  |  | n/a |  | n/a
6.2.3.16 | Inter-RAT cell reselection / From GSM_Idle to E-UTRAN /based on H_PRIO criteria | WI-087/g1 | approved | LTE_IRAT | LTE Rel-8 | 2012-wk20 | R5s120287 | Rohde & Schwarz | Rel-8 |  |  | 100 | TEI8_Test | FDD and TDD | WI-097/g1 | approved | 2012-wk22 | R5s120335 | Anite |  |  | n/a |  | n/a
6.2.3.17 | Inter-RAT cell reselection / From GSM_Idle/GPRS Packet_Idle to E-UTRA / Priority E-UTRA cells | WI-087/g1 | approved | LTE_IRAT | LTE Rel-8 | 2012-wk27 | R5s120423 | Rohde & Schwarz | Rel-8 |  |  | 100 | TEI8_Test | FDD and TDD | WI-097/g1 | approved | 2012-wk32 | R5s120556 | Anite |  |  | n/a |  | n/a
6.2.3.18 | Inter-RAT cell reselection / From GSM_Idle/GPRS Packet_Idle to E-UTRA / Blacklisted E-UTRA cells | WI-087/g1 | approved | LTE_IRAT | LTE Rel-8 | 2012-wk27 | R5s120425 | Rohde & Schwarz | Rel-8 |  |  | 100 | TEI8_Test | FDD and TDD | WI-097/g1 | approved | 2012-wk32 | R5s120558 | Anite |  |  | n/a |  | n/a
6.2.3.19 | Inter-RAT cell redirection to E-UTRA cell from GSM TCH mode | WI-087/g1 | approved | LTE_IRAT | LTE Rel-8 | 2012-wk29 | R5s120502 | Anite | Rel-8 |  |  | 100 | TEI8_Test | FDD and TDD | WI-097/g1 | approved | 2012-wk33 | R5s120588 | Anite |  |  | n/a |  | n/a
6.2.3.21 | Inter-RAT autonomous cell reselection GPRS Packet_transfer NC0 mode to E-UTRA | WI-087/g1 | approved | LTE_IRAT | LTE Rel-8 | 2012-wk24 | R5s120350 | Rohde & Schwarz | Rel-8 |  |  | 100 | TEI8_Test | FDD and TDD | WI-097/g1 | approved | 2012-wk26 | R5s120401 | Anite |  |  | n/a |  | n/a
6.2.3.23 | Inter-RAT cell reselection from GPRS Packet_transfer to E-UTRA in CCN mode / PACKET CELL CHANGE CONTINUE | WI-087/g1 | approved | LTE_IRAT | LTE Rel-8 | 2013-wk14 | R5s130190 | Anite | Rel-8 |  |  | 100 | TEI8_Test | FDD and TDD | WI-097/g1 | approved | 2014-wk43 | R5s140825 | Anite, Rohde & Schwarz |  |  | n/a |  | n/a
6.2.3.24 | Inter-RAT cell reselection from GPRS Packet_transfer to E-UTRA in CCN mode / PACKET CELL CHANGE ORDER | WI-087/g1 | approved | LTE_IRAT | LTE Rel-8 | 2012-wk31 | R5s120521 | Rohde & Schwarz | Rel-8 |  |  | 100 | TEI8_Test | FDD and TDD | WI-097/g1 | approved | 2014-wk43 | R5s140827 | Anite, Rohde & Schwarz |  |  | n/a |  | n/a
6.2.3.26 | Inter-RAT autonomous cell reselection GPRS Packet_transfer NC1 mode to E-UTRA Cell | WI-087/g1 | approved | LTE_IRAT | LTE Rel-8 | 2015-wk07 | R5s150003 | Anite | Rel-8 |  |  | 100 | TEI8_Test | FDD and TDD | WI-097/g1 | approved | 2015-wk10 | R5s150140 | Rohde & Schwarz |  |  | n/a |  | n/a
6.2.3.27 | Inter-RAT cell selection from GPRS Packet_transfer to E-UTRA (NC2 mode) | WI-087/g1 | approved | LTE_IRAT | LTE Rel-8 | 2015-wk48 | R5s150941 | Anritsu Ltd, Intel | Rel-8 |  |  | 100 | TEI8_Test | FDD and TDD | WI-097/g1 | approved | 2016-wk09 | R5s160159 | Anritsu Ltd, Intel |  |  | n/a |  | n/a
6.2.3.28 | Inter-RAT cell reselection from GPRS Packet_transfer to E-UTRA | WI-087/g1 | approved | LTE_IRAT | LTE Rel-8 | 2014-wk22 | R5s140301 | Anite | Rel-8 |  |  | 100 | TEI8_Test | FDD and TDD | WI-097/g1 | approved | 2015-wk10 | R5s150143 | Rohde & Schwarz |  |  | n/a |  | n/a
6.2.3.29 | Inter-RAT Cell Reselection from GPRS Packet_transfer NC1 mode to E-UTRA in CCN mode (PACKET MEASUREMENT ORDER) | WI-087/g1 | approved | LTE_IRAT | LTE Rel-8 | 2015-wk07 | R5s141368 | Anite | Rel-8 |  |  | 100 | TEI8_Test | FDD and TDD | WI-097/g1 | approved | 2015-wk10 | R5s150145 | Rohde & Schwarz, Anrtisu Ltd |  |  | n/a |  | n/a
6.2.3.30 | Inter-RAT cell reselection failure from GPRS Packet_transfer to E-UTRA |  | approved | LTE_IRAT | LTE Rel-8 | 2018-wk32 | R5s180443 | Keysight Technologies UK | Rel-8 |  |  | 100 | TEI8_Test | FDD and TDD | WI-097/g1 | approved | 2018-wk32 | R5s180445 | Keysight Technologies UK |  |  | n/a |  | n/a
6.2.3.31 | Inter-RAT cell reselection / From UTRA_Idle (low priority) to E-UTRA RRC_IDLE (high priority) according to RAT priority provided by dedicated signalling | WI-086/u1 | approved | LTE_IRAT | LTE Rel-8 | 2011-wk43 | R5s110653 | Rohde & Schwarz | Rel-8 |  |  | 100 | TEI8_Test | FDD and TDD | WI-096/u1 | approved | 2012-wk44 | R5s120752 | Anite |  |  | T/F | WI-195 | approved | see FDD and TDD | see FDD and TDD | see FDD and TDD
6.2.3.32 | Inter-RAT cell re-selection / From E-UTRA RRC_IDLE to UTRA_Idle, Snonintrasearch | WI-086/u1 | approved | LTE_IRAT | LTE Rel-8 | 2011-wk43 | R5s110655 | Rohde & Schwarz | Rel-8 |  |  | 100 | TEI8_Test | FDD and TDD | WI-096/u1 | approved | 2012-wk44 | R5s120754 | Anite |  |  | T/F |  | approved | see FDD and TDD | see FDD and TDD | see FDD and TDD
6.2.3.33 | Inter-RAT cell reselection / From E-UTRA RRC_IDLE to UTRA_Idle / Squal based cell reselection parameters are broadcasted in E-UTRAN / UE does not support Squal based cell reselection in UTRAN | WI-167 | approved | LTE_IRAT | LTE Rel-9 (EPS FDD/TDD-UMTS FDD/TDD) | 2013-wk26 | R5s130379 | Rohde & Schwarz | Rel-9 |  |  | 100 | TEI9_Test | FDD and TDD | WI-169/01 | approved | 2013-wk21 | R5s130322 | Anritsu Ltd |  |  | T/F |  | approved | see FDD and TDD | see FDD and TDD | see FDD and TDD
6.2.3.34 | Inter-RAT cell reselection from E-UTRA to UTRA / MFBI |  | approved | LTE_IRAT | MFBI | 2017-wk10 | R5s170096 | Keysight Technologies UK | Rel-9 |  |  | 100 | TEI9_Test | FDD and TDD |  | verifiable | [5 empty] | T/F |  | verifiable
6.2.3.35 | Inter-RAT cell reselection from UTRA to E-UTRA / MFBI | RFT-117 | approved | LTE_A_IRAT | MFBI | 2015-wk08 | R5s150092 | Anritsu Ltd | Rel-10 |  |  | 100 | TEI10_Test | FDD and TDD |  | verifiable | [5 empty] | T/F |  | verifiable
6.2.4.1 | Inter-RAT absolute priority based reselection in UTRA CELL_FACH to E-UTRA RRC_IDLE (Higher Priority Layers, Srxlev,x > Threshx,high and Srxlev,serv > Sprioritysearch1 and SqualServ > Sprioritysearch2) | WI-209 | approved | LTE_A_IRAT | FE-FACH | 2015-wk21 | R5s150300 | Rohde & Schwars, Anite, Anritsu Ltd. | Rel-11 |  |  | 100 | TEI11_Test | FDD and TDD |  | n/a | [5 empty] | T/F |  | approved | 2015-wk23 | R5s150385 | Rohde & Schwarz, Anite
6.2.4.2 | Inter-RAT absolute priority based reselection in UTRA CELL_FACH (Higher Priority Layers, no cell reselection to E-UTRA RRC_IDLE when Srxlev,serv < Sprioritysearch1) | WI-209 | approved | LTE_A_IRAT | FE-FACH | 2015-wk21 | R5s150302 | Rohde & Schwars, Anite, Anritsu Ltd. | Rel-11 |  |  | 100 | TEI11_Test | FDD and TDD |  | n/a | [5 empty] | T/F |  | approved | 2015-wk23 | R5s150387 | Rohde & Schwarz, Anite
6.2.4.3 | Inter-RAT absolute priority based reselection in UTRA CELL_FACH to E-UTRA RRC_IDLE (Higher Priority Layers, Squal,x > Threshx,high2 and Srxlev,serv > Sprioritysearch1 and SqualServ > Sprioritysearch2) | WI-209 | approved | LTE_A_IRAT | FE-FACH | 2015-wk21 | R5s150304 | Rohde & Schwars, Anite, Anritsu Ltd. | Rel-11 |  |  | 100 | TEI11_Test | FDD and TDD |  | n/a | [5 empty] | T/F |  | approved | 2015-wk23 | R5s150389 | Rohde & Schwarz, Anite
6.2.4.4 | Inter-RAT absolute priority based reselection in UTRA CELL_FACH (lower priority) to E-UTRA RRC_IDLE (higher priority) (All Layers, Srxlev,x > Threshx,high) | WI-209 | approved | LTE_A_IRAT | FE-FACH | 2015-wk21 | R5s150306 | Rohde & Schwars, Anite, Anritsu Ltd. | Rel-11 |  |  | 100 | TEI11_Test | FDD and TDD |  | n/a | [5 empty] | T/F |  | approved | 2015-wk23 | R5s150391 | Rohde & Schwarz, Anite
6.2.4.5 | Inter-RAT absolute priority based reselection in UTRA CELL_FACH (lower priority) to E-UTRA RRC_IDLE (higher priority) (All Layers, Squal,x >ThreshX,high2) | WI-209 | approved | LTE_A_IRAT | FE-FACH | 2015-wk21 | R5s150334 | Rohde & Schwars, Anite, Anritsu Ltd. | Rel-11 |  |  | 100 | TEI11_Test | FDD and TDD |  | n/a | [5 empty] | T/F |  | approved | 2015-wk23 | R5s150393 | Rohde & Schwarz, Anite
6.2.4.6 | Inter-RAT absolute priority based reselection in UTRA CELL_FACH (higher priority) to E-UTRA RRC_IDLE (lower priority) (All Layers, Srxlev,serv < Sprioritysearch1 , Srxlev,serv <Thresh serv,low and Srxlev,x > ThreshX,low) | WI-209 | approved | LTE_A_IRAT | FE-FACH | 2015-wk21 | R5s150332 | Rohde & Schwars, Anite, Anritsu Ltd. | Rel-11 |  |  | 100 | TEI11_Test | FDD and TDD |  | n/a | [5 empty] | T/F |  | approved | 2015-wk23 | R5s150395 | Rohde & Schwarz, Anite
6.2.4.7 | Inter-RAT absolute priority based reselection in UTRA CELL_FACH (higher priority) to E-UTRA RRC_IDLE (lower priority) (All Layers, Srxlev,serv < Sprioritysearch1 , Squal,serv <Thresh serv,low2 && Squal,x > ThreshX,low2) | WI-209 | approved | LTE_A_IRAT | FE-FACH | 2015-wk33 | R5s150654 | Rohde & Schwarz, Anite | Rel-11 |  |  | 100 | TEI11_Test | FDD and TDD |  | n/a | [5 empty] | T/F |  | approved | 2015-wk33 | R5s150656 | Rohde & Schwarz
6.3.1 | Inter-frequency cell reselection / From E-UTRA RRC_IDLE non-CSG cell to E-UTRA RRC_IDLE CSG cell | WI-081/04 | approved | LTE | LTE Rel-8 | 2012-wk10 | R5s120102 | Rohde & Schwarz | Rel-8 |  |  | 100 | TEI8_Test | FDD and TDD | WI-091/04 | approved | 2013-wk45 | R5s130786 | Rohde & Schwarz |  |  | n/a |  | n/a
6.3.2 | Inter-RAT cell reselection / From GSM_Idle/GPRS Packet_Idle to E-UTRA idle CSG cell |  | approved | LTE_IRAT | LTE Rel-8 | 2016-wk27 | R5s160558 | Anritsu Ltd | Rel-8 |  |  | 100 | TEI8_Test | FDD and TDD | WI-097/g2 | verifiable | [5 empty] | n/a |  | n/a
6.3.3 | Inter-RAT cell reselection / From UTRA_Idle to E-UTRA RRC_IDLE CSG cell | WI-086/u2 | approved | LTE_IRAT | LTE Rel-8 | 2013-wk51 | R5s130922 | Anritsu | Rel-8 |  |  | 100 | TEI8_Test | FDD and TDD | WI-096/u2 | approved | 2014-wk02 | R5s130995 | Anite |  |  | T/F |  | approved | see FDD and TDD | see FDD and TDD | see FDD and TDD
6.3.4 | Inter-RAT cell reselection / From UTRA CELL_PCH state to E-UTRA RRC_IDLE CSG cell | WI-086/u1 | approved | LTE_IRAT | LTE Rel-8 | 2014-wk35 | R5s140725 | Anite | Rel-8 |  |  | 100 | TEI8_Test | FDD and TDD | WI-096/u1 | verifiable | [5 empty] | T/F |  | verifiable
6.3.5 | Manual support for CSG ID selection | WI-081/04 | approved | LTE | LTE Rel-8 | 2012-wk36 | R5s120617 | Anritsu Ltd | Rel-8 |  |  | 100 | TEI8_Test | FDD and TDD |  | approved | 2014-wk35 | R5s140684 | Anite |  |  | n/a |  | n/a
6.3.6 | Ignoring CSG cells in cell selection/reselection when allowed CSG list is empty or not supported | WI-081/02 | approved | LTE | LTE Rel-8 | 2011-wk13 | R5s110166 | Anite | Rel-8 |  |  | 100 | TEI8_Test | FDD and TDD | WI-091/03 | approved | 2012-wk29 | R5s110428 | Anite |  |  | n/a |  | n/a
6.3.7 | Inter-RAT Cell reselection from E-UTRA idle non-CSG cell to a UTRA CSG cell | WI-086/u1 | approved | LTE_IRAT | LTE Rel-8 | 2014-wk22 | R5s140372 | Rohde & Schwarz, Anite | Rel-8 |  |  | 100 | TEI8_Test | FDD and TDD | WI-096/u1 | approved | 2014-wk23 | R5s140448 | Anite |  |  | T/F |  | approved | see FDD and TDD | see FDD and TDD | see FDD and TDD
6.3.9 | Manual CSG ID selection across PLMNs | WI-273/01, RFT-111 | approved | LTE | Home eNB |  | R5s130587 R5-130813 (re-verification) | Anite | Rel-9 |  |  | 100 | TEI9_Test | FDD and TDD | PTCRB | approved | 2013-wk48 | R5s130839 | Anite |  |  | n/a |  | n/a
6.4.1 | Manual CSG ID selection / Hybrid cell whose CSG ID is not in the Allowed CSG list nor Operator’s list | WI-273/01, RFT-111 | approved | LTE | Home eNB | 2012-wk13 | R5s120115 | Rohde & Schwarz | Rel-9 |  |  | 100 | TEI9_Test | FDD and TDD | PTCRB | approved | 2013-wk47 | R5s130819 | Rohde & Schwarz |  |  | n/a |  | n/a
6.4.2 | Inter-frequency cell reselection / From E-UTRA RRC_IDLE non-CSG cell to E-UTRA RRC_IDLE member hybrid cell | WI-273/01, RFT-111 | approved | LTE | Home eNB | 2013-wk51 | R5s130918 | Rohde & Schwarz | Rel-9 |  |  | 100 | TEI9_Test | FDD and TDD |  | approved | 2013-wk51 | R5s130920 | Rohde & Schwarz, Anite |  |  | n/a |  | n/a
6.4.3 | Inter-RAT cell reselection / From E-UTRA RRC_IDLE non-CSG cell to UTRA_Idle member hybrid cell | RFT-111 | approved | LTE_IRAT | Home eNB | 2014-wk22 | R5s140374 | Rohde & Schwarz, Anite | Rel-9 |  |  | 100 | TEI9_Test | FDD and TDD |  | approved | 2014-wk23 | R5s140450 | Anite |  |  | T/F |  | approved | see FDD and TDD | see FDD and TDD | see FDD and TDD
6.4.4 | Inter-RAT cell reselection / From E-UTRA RRC_IDLE non-member hybrid cell to UTRA_Idle member hybrid cell | RFT-111 | approved | LTE_IRAT | Home eNB | 2014-wk37 | R5s140745 | Anite | Rel-9 |  |  | 100 | TEI9_Test | FDD and TDD |  | verifiable | [5 empty] | T/F |  | approved | 2014-wk39 | R5s140830 | Anite
6.4.5 | Inter-RAT cell reselection / From UTRA_Idle to E-UTRA RRC_IDLE member hybrid cell | RFT-111 | approved | LTE_IRAT | Home eNB | 2013-wk48 | R5s130858 | Anritsu Ltd | Rel-9 |  |  | 100 | TEI9_Test | FDD and TDD |  | approved | 2014-wk02 | R5s130997 | Anite |  |  | T/F |  | approved | see FDD and TDD | see FDD and TDD | see FDD and TDD
6.4.6 | Inter-RAT cell reselection / From UTRA CELL_PCH to E-UTRA RRC_IDLE member hybrid cell | RFT-111 | approved | LTE_IRAT | Home eNB | 2014-wk35 | R5s140716 | Anite | Rel-9 |  |  | 100 | TEI9_Test | FDD and TDD |  | verifiable | [5 empty] | T/F |  | verifiable
6.4.7 | Inter-RAT cell reselection / From GSM_Idle/GPRS Packet_Idle to E-UTRA RRC_IDLE member hybrid cell | RFT-111 | approved | LTE_IRAT | Home eNB | 2016-wk22 | R5s160400 | Anritsu Ltd., Intel | Rel-9 |  |  | 100 | TEI9_Test | FDD and TDD |  | verifiable | [5 empty] | n/a |  | n/a
6.5.1 | WLAN Offload / Cell Selection / EUTRA RRC_Idle to/from WLAN (Qrxlevmeas, BeaconRSSI, WLAN identifier no match/match) |  | verifiable | LTE_A_IRAT | WLAN_Offload |  |  |  | Rel-12 |  |  | 100 | TEI12_Test, UTRA_LTE_WLAN_interw-UEConTest | FDD and TDD |  | verifiable
6.5.2 | WLAN Offload / Cell Selection / EUTRA RRC_Idle to/from WLAN (Qrxlevmeas, BackhaulRateDlWLAN) |  | verifiable | LTE_A_IRAT | WLAN_Offload |  |  |  | Rel-12 |  |  | 100 | TEI12_Test, UTRA_LTE_WLAN_interw-UEConTest | FDD and TDD |  | verifiable
6.5.3 | WLAN Offload / Cell Selection / EUTRA RRC_Idle to/from WLAN (Qqualmeas, BackhaulRateUlWLAN) |  | verifiable | LTE_A_IRAT | WLAN_Offload |  |  |  | Rel-12 |  |  | 100 | TEI12_Test, UTRA_LTE_WLAN_interw-UEConTest | FDD and TDD |  | verifiable
6.5.4 | WLAN Offload / Cell Selection / EUTRA RRC_Idle to/from WLAN (Qqualmeas, ChannelUtilizationWLAN) |  | verifiable | LTE_A_IRAT | WLAN_Offload |  |  |  | Rel-12 |  |  | 100 | TEI12_Test, UTRA_LTE_WLAN_interw-UEConTest | FDD and TDD |  | verifiable
6.5.5 | WLAN offload / Cell selection / EUTRA RRC_Idle to/from WLAN (ANDSF and RAN rules co-existence) |  | verifiable | LTE_A_IRAT | WLAN_Offload |  |  |  | Rel-12 |  |  | 100 | TEI12_Test, UTRA_LTE_WLAN_interw-UEConTest | FDD and TDD |  | verifiable
7.1.1.1 | CCCH mapped to UL SCH/DL-SCH / Reserved logical channel ID | WI-081/01 | approved | LTE | LTE Rel-8 | 2009-wk43 | R5s090141 | Anite | Rel-8 |  |  | 100 | TEI8_Test | FDD and TDD | WI-091/01 | approved | 2012-wk24 | R5s100202 | Anite |  |  | n/a |  | n/a
7.1.1.1a | CCCH mapped to UL SCH/ DL-SCH / UE Cat 0 | RFT-128 | approved | LTE_A_R12 | LC-MTC | 2016-wk33 | R5s160525 | Rohde & Schwarz | Rel-12 |  |  | 100 | TEI12_Test, LC_MTC_LTE-UEConTest | FDD and TDD |  | verifiable | [5 empty] | n/a |  | n/a | [5 empty] | FDD Half Duplex |  | approved | 2016-wk36 | R5s160588 | Keysight Technoligies
7.1.1.2 | DTCH or DCCH mapped to UL SCH/DL-SCH / Reserved logical channel ID | WI-081/01 | approved | LTE | LTE Rel-8 | 2010-wk03 | R5s090345 | Anite | Rel-8 |  |  | 100 | TEI8_Test | FDD and TDD | WI-091/01 | approved | 2012-wk25 | R5s100260 | Anite |  |  | n/a |  | n/a
7.1.2.1 | Correct selection of RACH parameters / Random access preamble and PRACH resource explicitly signalled to the UE by RRC / Non-contention based random access procedure | WI-081/01 | approved | LTE | LTE Rel-8 | 2010-wk15 | R5s100138 | Rohde & Schwarz | Rel-8 |  |  | 100 | TEI8_Test | FDD and TDD | WI-091/01 | approved | 2012-wk47 | R5s100450 | Anite |  |  | n/a |  | n/a
7.1.2.1a | Correct selection of RACH parameters / Random access preamble and PRACH resource explicitly signalled to the UE by RRC / Non-contention based random access procedure for high speed scenario | WI-278 | verifiable | LTE_A_PRO | eHST |  |  |  | Rel-14 |  |  | 100 | TEI14_Test, LTE_high_speed-UEConTest | FDD and TDD | WI-278 | verifiable
7.1.2.2 | Correct selection of RACH parameters / Random access preamble and PRACH resource explicitly signalled to the UE in PDCCH Order / Non-contention based random access procedure | WI-081/01 | approved | LTE | LTE Rel-8 | 2010-wk03 | R5s090347 | Anite | Rel-8 |  |  | 100 | TEI8_Test | FDD and TDD | WI-091/01 | approved | 2012-wk24 | R5s100204 | Anite |  |  | n/a |  | n/a
7.1.2.3 | Correct selection of RACH parameters / Preamble selected by MAC itself / Contention based random access procedure | WI-081/01 | approved | LTE | LTE Rel-8 | 2010-wk03 | R5s090349 | Anite | Rel-8 |  |  | 100 | TEI8_Test | FDD and TDD | WI-091/01 | approved | 2012-wk27 | R5s100329 | Anite |  |  | n/a |  | n/a
7.1.2.3a | Correct selection of RACH parameters / Preamble selected by MAC itself / Contention based random access procedure / Enhanced Coverage | WI-254-A/01 | approved | LTE_A_PRO | eMTC | 2017-wk31 | R5s170551 | Rohde & Schwarz | Rel-13 |  |  | 100 | TEI13_Test, LTE_MTCe2_L1-UEConTest | FDD and TDD | WI-254-A/01 | approved | 2017-wk38 | R5s170718 | Rohde & Schwarz |  |  | n/a |  | n/a
7.1.2.3b | Correct selection of RACH parameters / Preamble selected by MAC itself / Contention based random access procedure for high speed scenario | WI-278 | verifiable | LTE_A_PRO | eHST |  |  |  | Rel-14 |  |  | 100 | TEI14_Test, LTE_high_speed-UEConTest | FDD and TDD | WI-278 | verifiable
7.1.2.4 | Random access procedure / Successful | WI-081/01 | approved | LTE | LTE Rel-8 | 2010-wk03 | R5s090351 | Anite | Rel-8 |  |  | 100 | TEI8_Test | FDD and TDD | WI-091/01 | approved | 2012-wk02 | R5s100821 | Anite |  |  | n/a |  | n/a
7.1.2.5 | Random access procedure / MAC PDU containing multiple RARs | WI-081/01 | approved | LTE | LTE Rel-8 | 2010-wk03 | R5s090353 | Anite | Rel-8 |  |  | 100 | TEI8_Test | FDD and TDD | WI-091/01 | approved | 2012-wk24 | R5s100208 | Anite |  |  | n/a |  | n/a
7.1.2.6 | Maintenance of uplink time alignment | WI-081/01 | approved | LTE | LTE Rel-8 | 2010-wk25 | R5s100291 | Anite | Rel-8 |  |  | 100 | TEI8_Test | FDD and TDD | WI-091/01 | approved | 2012-wk33 | R5s100381 | Anite |  |  | n/a |  | n/a
7.1.2.7 | MAC contention resolution / Temporary C-RNTI | WI-081/01 | approved | LTE | LTE Rel-8 | 2010-wk03 | R5s090355 | Anite | Rel-8 |  |  | 100 | TEI8_Test | FDD and TDD | WI-091/01 | approved | 2012-wk24 | R5s100210 | Anite |  |  | n/a |  | n/a
7.1.2.8 | MAC contention resolution / C-RNTI | WI-081/01 | approved | LTE | LTE Rel-8 | 2010-wk39 | R5s100525 | Anite | Rel-8 |  |  | 100 | TEI8_Test | FDD and TDD | WI-091/01 | approved | 2012-wk46 | R5s100616 | Anite |  |  | n/a |  | n/a
7.1.2.9 | MAC backoff indicator | WI-081/01 | approved | LTE | LTE Rel-8 | 2010-wk03 | R5s090357 | Anite | Rel-8 |  |  | 100 | TEI8_Test | FDD and TDD | WI-091/01 | approved | 2012-wk27 | R5s100331 | Anite |  |  | n/a |  | n/a
7.1.2.10.1 | CA / Random access procedure / SCell / Intra-band Contiguous CA | WI-162-IntraC | approved | LTE_A_R10_R11 | CA Enh | 2016-wk15 | R5s160298 | Keysight Technologies UK | Rel-11 |  |  | 100 | TEI11_Test | FDD and TDD |  | approved | 2016-wk22 | R5s160424 | Keysight Technologies UK |  |  | n/a |  | n/a
7.1.2.10.2 | CA / Random access procedure / SCell / Inter-band CA | WI-162-Inter, RFT-139 | approved | LTE_A_R10_R11 | CA 2UL | 2015-wk40 | R5s150797 | Anite | Rel-11 |  |  | 100 | TEI11_Test, LTE_CA_Rel12_2UL-UEConTest | FDD and TDD |  | approved | 2016-wk31 | R5s160582 | Rohde & Schwarz |  |  | n/a |  | n/a
7.1.2.10.3 | CA / Random access procedure / SCell / Intra-band non-contiguous CA | WI-162-IntraNC | approved | LTE_A_R10_R11 | CA 2UL | 2016-wk15 | R5s160301 | Keysight Technologies UK | Rel-11 |  |  | 100 | TEI11_Test, LTE_CA_Rel12_2UL-UEConTest | FDD and TDD |  | verifiable | [5 empty] | n/a |  | n/a
7.1.2.11.1 | CA / Maintenance of uplink time alignment / Multiple TA / Intra-band Contiguous CA | WI-162-IntraC | verifiable | LTE_A_R10_R11 | CA Enh |  |  |  | Rel-11 |  |  | 100 | TEI11_Test | FDD and TDD |  | verifiable | [5 empty] | n/a |  | n/a
7.1.2.11.2 | CA / Maintenance of uplink time alignment / Multiple TA / Inter-band CA | WI-162-Inter, RFT-139 | approved | LTE_A_R10_R11 | CA 2UL | 2016-wk22 | R5s160315 | Rohde & Schwarz | Rel-11 |  |  | 100 | TEI11_Test, LTE_CA_Rel12_2UL-UEConTest | FDD and TDD |  | approved | 2016-wk22 | R5s160317 | Rohde & Schwarz |  |  | n/a |  | n/a
7.1.2.11.3 | CA / Maintenance of uplink time alignment / Multiple TA / Intra-band non-contiguous CA | WI-162-IntraNC | verifiable | LTE_A_R10_R11 | CA 2UL |  |  |  | Rel-11 |  |  | 100 | TEI11_Test, LTE_CA_Rel12_2UL-UEConTest | FDD and TDD |  | verifiable | [5 empty] | n/a |  | n/a
7.1.2.11.4 | FDD-TDD CA / Maintenance of uplink time alignment / Multiple TA |  | compilable | LTE_A_R12 | CA 3DL, FDD/TDD |  |  |  | Rel-12 |  |  | 100 | TEI12_Test, LTE_CA_Rel12_3DL-UEConTest | FDD and TDD |  | compilable
7.1.2.12 | CA / Random access procedure / TDD SCell without PUSCH/PUCCH transmission |  | not available |  | SRS_switch |  |  |  | Rel-13 |  |  | 100 | TEI14_Test, LTE_SRS_switch-UEConTest | FDD and TDD |  | not available
7.1.2.13 | CA / PUCCH SCell / Maintenance of uplink time alignment |  | not available |  | eCA_b5C_PUCCH |  |  |  | Rel-13 |  |  | 100 | TEI13_Test, LTE_CA_enh_b5C_PUCCH-UEConTest | FDD and TDD |  | not available
7.1.3.1 | Correct handling of DL assignment / Dynamic case | WI-081/01 | approved | LTE | LTE Rel-8 | 2010-wk05 | R5s090364 | Anite | Rel-8 |  |  | 100 | TEI8_Test | FDD and TDD | WI-091/01 | approved | 2012-wk33 | R5s100366 | Anite |  |  | n/a |  | n/a
7.1.3.2 | Correct handling of DL assignment / Semi-persistent case | WI-081/03 | approved | LTE | LTE Rel-8 | 2012-wk05 | R5s120054 | Anite | Rel-8 |  |  | 100 | TEI8_Test | FDD and TDD | WI-091/04 | approved | 2012-wk15 | R5s120214 | Anite |  |  | n/a |  | n/a
7.1.3.3 | MAC PDU header handling | WI-081/01 | approved | LTE | LTE Rel-8 | 2009-wk45 | R5s090171 | Anite | Rel-8 |  |  | 100 | TEI8_Test | FDD and TDD | WI-091/01 | approved | 2012-wk33 | R5s100368 | Anite |  |  | n/a |  | n/a
7.1.3.3a | MAC PDU header handling / UE with limited TB size | WI-254-A/01 | approved | LTE_A_R12 | LC-MTC | 2016-wk33 | R5s160527 | Rohde & Schwarz | Rel-12 |  |  | 100 | TEI12_Test, LC_MTC_LTE-UEConTest | FDD and TDD | WI-254-A/01 | approved | 2017-wk38 | R5s170734 | Rohde & Schwarz |  |  | n/a |  | n/a | [5 empty] | FDD Half Duplex |  | approved | 2016-wk36 | R5s160590 | Keysight Technoligies
7.1.3.4 | Correct HARQ process handling / DCCH and DTCH | WI-081/01 | approved | LTE | LTE Rel-8 | 2010-wk04 | R5s100021 | Anite | Rel-8 |  |  | 100 | TEI8_Test | FDD and TDD | WI-091/01 | approved | 2012-wk33 | R5s100370 | Anite |  |  | n/a |  | n/a
7.1.3.4a | Correct HARQ process handling / DCCH and DTCH/ Enhanced Coverage / CE Mode A | WI-254-A/01, RFT-132 | approved | LTE_A_PRO | eMTC | 2017-wk22 | R5s170400 | Rohde & Schwarz | Rel-13 |  |  | 100 | TEI13_Test, LTE_MTCe2_L1-UEConTest | FDD and TDD | WI-254-A/01 | verifiable | [5 empty] | n/a |  | n/a
7.1.3.5 | Correct HARQ process handling / CCCH | WI-081/01 | approved | LTE | LTE Rel-8 | 2010-wk12 | R5s100074 | Anite | Rel-8 |  |  | 100 | TEI8_Test | FDD and TDD | WI-091/01 | approved | 2012-wk25 | R5s100262 | Anite |  |  | n/a |  | n/a
7.1.3.5a | Correct HARQ process handling / CCCH/ Enhanced Coverage / CE Mode A | WI-254-A/01, RFT-132 | approved | LTE_A_PRO | eMTC | 2017-wk25 | R5s170429 | Rohde & Schwarz, Keysight Technologies UK Ltd | Rel-13 |  |  | 100 | TEI13_Test, LTE_MTCe2_L1-UEConTest | FDD and TDD | WI-254-A/01 | approved | 2017-wk51 | R5s170803 | Rohde & Schwarz |  |  | n/a |  | n/a
7.1.3.6 | Correct HARQ process handling / BCCH | WI-081/01 | approved | LTE | LTE Rel-8 | 2009-wk46 | R5s090178 | Anite | Rel-8 |  |  | 100 | TEI8_Test | FDD and TDD | WI-091/01 | approved | 2012-wk33 | R5s100372 | Anite |  |  | n/a |  | n/a
7.1.3.6a | Correct HARQ process handling / Enhanced Coverage / HARQ-ACK bundling | WI-284 | not available |  | feMTC |  |  |  | Rel-14 |  |  | 100 | TEI14_Test, LTE_feMTC-UEConTest | FDD |  | n/a
7.1.3.7 | MAC padding | WI-081/01 | approved | LTE | LTE Rel-8 | 2009-wk45 | R5s090174 | Anite | Rel-8 |  |  | 100 | TEI8_Test | FDD and TDD | WI-091/01 | approved | 2012-wk33 | R5s100374 | Anite |  |  | n/a |  | n/a
7.1.3.9 | MAC reset DL | WI-081/01 | approved | LTE | LTE Rel-8 | 2011-wk02 | R5s100852 | Anite | Rel-8 |  |  | 100 | TEI8_Test | FDD and TDD | WI-091/01 | approved | 2012-wk02 | R5s100881 | Anite |  |  | n/a |  | n/a
7.1.3.11.1 | CA / Correct HARQ process handling / DCCH and DTCH / P cell and Scell / Intra-band Contiguous CA | WI-162-IntraC | approved | LTE_A_R10_R11 | CA Rel-10 | 2014-wk24 | R5s140507 | Anite | Rel-10 |  |  | 100 | TEI10_Test | FDD and TDD | WI-162-IntraC | approved | 2014-wk27 | R5s140575 | Anite |  |  | n/a |  | n/a
7.1.3.11.2 | CA / Correct HARQ process handling / DCCH and DTCH / P cell and Scell / Inter-band CA | WI-162-Inter | approved | LTE_A_R10_R11 | CA Rel-10 | 2014-wk24 | R5s140498 | Anite | Rel-10 |  |  | 100 | TEI10_Test | FDD and TDD | WI-162-Inter | approved | 2015-wk17 | R5s150310 | Anite |  |  | n/a |  | n/a
7.1.3.11.3 | CA / Correct HARQ process handling / DCCH and DTCH / P cell and Scell / Intra-band non-Contiguous CA | WI-162-IntraNC | approved | LTE_A_R10_R11 | CA Enh | 2015-wk04 | R5s141395 | Anite | Rel-11 |  |  | 100 | TEI11_Test | FDD and TDD | WI-162-IntraNC | verifiable | [5 empty] | n/a |  | n/a
7.1.3.11.4 | FDD-TDD CA / Correct HARQ process handling / DCCH and DTCH / FDD PCell and TDD SCell | WI-162-Inter | approved | LTE_A_R12 | CA 3DL, FDD/TDD | 2016-wk24 | R5s160420 | Keysight Technologies UK | Rel-12 |  |  | 100 | TEI12_Test, LTE_CA_Rel12_3DL-UEConTest | FDD | WI-162 | n/a | [5 empty] | n/a |  | n/a
7.1.3.11.5 | FDD-TDD CA / Correct HARQ process handling / DCCH and DTCH / TDD PCell and FDD SCell | WI-162 | approved | LTE_A_R12 | CA 3DL, FDD/TDD | 2016-wk24 | R5s160445 | Keysight Technologies UK | Rel-12 |  |  | 100 | TEI12_Test, LTE_CA_Rel12_3DL-UEConTest | FDD |  | n/a | [5 empty] | n/a |  | n/a
7.1.3.12 | TDD additional special subframe configuration / Special subframe pattern 9 with Normal Cyclic Prefix / CRS based transmission scheme |  | n/a | LTE_A_R10_R11 | TDD_SSC |  |  |  | Rel-11 |  |  | 100 | TEI11_Test | TDD | WI-191 | approved | 2014-wk41 | R5s140818 | Anite |  |  | n/a |  | n/a
7.1.3.12a | TDD additional special subframe configuration / Special subframe pattern 7 with Extended Cyclic Prefix / CRS based transmission scheme |  | n/a | LTE_A_R10_R11 | TDD_SSC |  |  |  | Rel-11 |  |  | 100 | TEI11_Test | TDD | WI-191 | approved | 2015-wk16 | R5s150252 | Rohde & Schwarz |  |  | n/a |  | n/a
7.1.3.13 | TDD additional special subframe configuration / Special subframe pattern 9 with Normal Cyclic Prefix / UE-specific reference signals based transmission scheme |  | n/a | LTE_A_R10_R11 | TDD_SSC |  |  |  | Rel-11 |  |  | 100 | TEI11_Test | TDD | WI-191 | approved | 2014-wk49 | R5s141239 | Anite, Anritsu Ltd |  |  | n/a |  | n/a
7.1.3.13a | TDD additional special subframe configuration / Special subframe pattern 7 with Extended Cyclic Prefix / UE-specific reference signals based transmission scheme |  | n/a | LTE_A_R10_R11 | TDD_SSC |  |  |  | Rel-11 |  |  | 100 | TEI11_Test | TDD | WI-191 | approved | 2015-wk16 | R5s150254 | Rohde & Schwarz |  |  | n/a |  | n/a
7.1.3.14 | Correct handling of DL assignment / Dynamic case / EPDCCH | WI-234 | verifiable | LTE_A_R10_R11 | ePDCCH |  |  |  | Rel-11 |  |  | 100 | TEI11_Test | FDD and TDD |  | verifiable | [5 empty] | n/a |  | n/a
7.1.3.15 | Correct handling of DL assignment / Semi-persistent case / EPDCCH | WI-234 | verifiable | LTE_A_R10_R11 | ePDCCH |  |  |  | Rel-11 |  |  | 100 | TEI11_Test | FDD and TDD |  | verifiable | [5 empty] | n/a |  | n/a
7.1.3.16 | Correct handling of DL assignment / Dynamic case / eIMTA |  | n/a | LTE_A_R12 | eIMTA |  |  |  | Rel-12 |  |  | 100 | TEI14_Test, LTE_TDD_eIMTA-UEConTest | TDD |  | verifiable
7.1.3.16a | CA / Correct handling of DL assignment / Dynamic case / eIMTA / Inter-band CA |  | n/a | LTE_A_R12 | eIMTA |  |  |  | Rel-12 |  |  | 100 | TEI14_Test, LTE_TDD_eIMTA-UEConTest | TDD |  | verifiable
7.1.3.17 | CA / PUCCH SCell / Correct HARQ process handling |  | not available |  | eCA_b5C_PUCCH |  |  |  | Rel-13 |  |  | 100 | TEI13_Test, LTE_CA_enh_b5C_PUCCH-UEConTest | FDD and TDD |  | not available
7.1.3.18 | Short TTI / Correct handling of DL assignment / Collision handling |  | not available |  | sTTI |  |  |  | Rel-15 |  |  | 80 | LTE_sTTIandPT-UEConTest
7.1.3.19 | Short TTI / Correct handling of DL assignment / HARQ sharing between PDSCH and sPDSCH |  | not available |  | sTTI |  |  |  | Rel-15 |  |  | 80 | LTE_sTTIandPT-UEConTest
7.1.3.20 | Short TTI / Correct handling of DL assignment / multiplexing of SPDCCH and sPDSCHslot/subslot-PDSCH |  | not available |  | sTTI |  |  |  | Rel-15 |  |  | 80 | LTE_sTTIandPT-UEConTest
7.1.3.21 | Short TTI / Correct handling of DL assignment / DMRS sharing |  | not available |  | sTTI |  |  |  | Rel-15 |  |  | 80 | LTE_sTTIandPT-UEConTest
7.1.3.22 | Short Processing Time / Correct handling of DL assignment / HARQ process sharing |  | not available |  | sTTI |  |  |  | Rel-15 |  |  | 80 | LTE_sTTIandPT-UEConTest
7.1.4.1 | Correct handling of UL assignment / Dynamic case | WI-081/01 | approved | LTE | LTE Rel-8 | 2010-wk06 | R5s100016 | Anite | Rel-8 |  |  | 100 | TEI8_Test | FDD and TDD | WI-091/01 | approved | 2012-wk27 | R5s100333 | Anite |  |  | n/a |  | n/a
7.1.4.1a | Correct handling of UL assignment / Dynamic case / Skip padding transmissions | WI-306/01 | approved | LTE_A_PRO | LATRED | 2019-wk21 | R5s190211 | Keysight Technologies UK, Intel | Rel-14 |  |  | 100 | TEI14_Test, LTE_LATRED_L2-UEConTest | FDD and TDD | WI-306/01 | verifiable | [5 empty] | n/a
7.1.4.2 | Correct handling of UL assignment / Semi-persistent case | WI-081/03 | approved | LTE | LTE Rel-8 | 2012-wk14 | R5s120198 | Anite | Rel-8 |  |  | 100 | TEI8_Test | FDD and TDD |  | approved | 2014-wk35 | R5s140682 | Rohde & Schwarz |  |  | n/a |  | n/a
7.1.4.2a | Correct handling of UL assignment / Semi-persistent case / Skip padding transmissions / SPS activation and de-activation confirmation | WI-306/01 | verifiable | LTE_A_PRO | LATRED |  |  |  | Rel-14 |  |  | 100 | TEI14_Test, LTE_LATRED_L2-UEConTest | FDD and TDD | WI-306/01 | verifiable
7.1.4.2b | Correct handling of UL assignment / Semi-persistent case / SPS interval shorter than 10 subframes | WI-306/01 | verifiable | LTE_A_PRO | LATRED |  |  |  | Rel-14 |  |  | 100 | TEI14_Test, LTE_LATRED_L2-UEConTest | FDD and TDD | WI-306/01 | verifiable
7.1.4.3 | Logical channel prioritization handling | WI-081/02 | approved | LTE | LTE Rel-8 | 2010-wk38 | R5s100473 | Anite | Rel-8 |  |  | 100 | TEI8_Test | FDD and TDD | WI-091/03 | approved | 2012-wk50 | R5s100776 | Anite |  |  | n/a |  | n/a
7.1.4.3a | Logical channel prioritization handling / UE with limited TB size | WI-254-A/01 | verifiable | LTE_A_R12 | LC-MTC |  |  |  | Rel-12 |  |  | 100 | TEI12_Test, LC_MTC_LTE-UEConTest | FDD and TDD | WI-254-A/01 | verifiable | [13 empty] | FDD Half Duplex
7.1.4.4 | Correct handling of MAC control information / Scheduling requests and PUCCH | WI-081/01 | approved | LTE | LTE Rel-8 | 2010-wk04 | R5s090359 | Anite | Rel-8 |  |  | 100 | TEI8_Test | FDD and TDD | WI-091/01 | approved | 2012-wk33 | R5s100376 | Anite |  |  | n/a |  | n/a
7.1.4.5 | Correct handling of MAC control information / Scheduling requests / Random access procedure | WI-081/01 | approved | LTE | LTE Rel-8 | 2010-wk03 | R5s090368 | Anite | Rel-8 |  |  | 100 | TEI8_Test | FDD and TDD | WI-091/01 | approved | 2012-wk46 | R5s100618 | Anite |  |  | n/a |  | n/a
7.1.4.6 | Correct handling of MAC control information / Buffer status / UL data arrive in the UE Tx buffer / Regular BSR | WI-081/01 | approved | LTE | LTE Rel-8 | 2010-wk05 | R5s090377 | Anite | Rel-8 |  |  | 100 | TEI8_Test | FDD and TDD | WI-091/01 | approved | 2012-wk46 | R5s100620 | Anite |  |  | n/a |  | n/a
7.1.4.7 | Correct handling of MAC control information / Buffer status / UL resources are allocated / Padding BSR | WI-081/01 | approved | LTE | LTE Rel-8 | 2010-wk07 | R5s100041 | Anite | Rel-8 |  |  | 100 | TEI8_Test | FDD and TDD | WI-091/01 | approved | 2012-wk46 | R5s100622 | Anite |  |  | n/a |  | n/a
7.1.4.7a | Correct handling of MAC control information / Buffer Status / UL resources are allocated / Cancellation of Padding BSR | WI-081/04 | approved | LTE | LTE Rel-8 | 2012-wk04 | R5s120009 | Anite | Rel-8 |  |  | 100 | TEI8_Test | FDD and TDD | WI-091/04 | approved | 2012-wk04 | R5s120011 | Anite |  |  | n/a |  | n/a
7.1.4.8 | Correct handling of MAC control information / Buffer status / Periodic BSR timer expires | WI-081/01 | approved | LTE | LTE Rel-8 | 2010-wk14 | R5s100130 | Anite | Rel-8 |  |  | 100 | TEI8_Test | FDD and TDD | WI-091/01 | approved | 2012-wk35 | R5s100420 | Anite |  |  | n/a |  | n/a
7.1.4.10 | MAC padding | WI-081/01 | approved | LTE | LTE Rel-8 | 2010-wk08 | R5s100043 | Anite | Rel-8 |  |  | 100 | TEI8_Test | FDD and TDD | WI-091/01 | approved | 2012-wk46 | R5s100626 | Anite |  |  | n/a |  | n/a
7.1.4.11 | Correct HARQ process handling | WI-081/01 | approved | LTE | LTE Rel-8 | 2010-wk38 | R5s100522 | Anite | Rel-8 |  |  | 100 | TEI8_Test | FDD and TDD | WI-091/01 | approved | 2012-wk47 | R5s100658 | Anite |  |  | n/a |  | n/a
7.1.4.11a | Correct HARQ process handling / Semi-persistent case / Non-adaptive retransmission / Fixed Redundancy Version | WI-306/01 | verifiable | LTE_A_PRO | LATRED |  |  |  | Rel-14 |  |  | 100 | TEI14_Test, LTE_LATRED_L2-UEConTest | FDD and TDD | WI-306/01 | verifiable
7.1.4.12 | MAC reset UL | WI-081/01 | approved | LTE | LTE Rel-8 | 2010-wk39 | R5s100529 | Anite | Rel-8 |  |  | 100 | TEI8_Test | FDD and TDD | WI-091/01 | approved | 2012-wk02 | R5s100863 | Anite |  |  | n/a |  | n/a
7.1.4.12a | MAC Partial reset / UL for Voice and Video Enhancement |  | not available |  | eVxLTE |  |  |  | Rel-14 |  |  | 100 | LTE_VoLTE_ViLTE_enh-UEConTest | FDD and TDD | WI-286/01 | not available
7.1.4.13 | MAC PDU header handling / Recommended bit rate | WI-081/01 | approved | LTE | LTE Rel-8 | 2010-wk03 | R5s090362 | Anite | Rel-8 |  |  | 100 | TEI8_Test | FDD and TDD | WI-091/01 | approved | 2012-wk33 | R5s100378 | Anite |  |  | n/a |  | n/a
7.1.4.14 | Correct HARQ process handling / TTI bundling | WI-081/03 | approved | LTE | LTE Rel-8 | 2011-wk42 | R5s110639 | Anite | Rel-8 |  |  | 100 | TEI8_Test | FDD and TDD | WI-091/04 | approved | 2012-wk13 | R5s120144 | Anite |  |  | n/a |  | n/a
7.1.4.14a | Correct HARQ process handling / feedback for UL data |  | not available |  | eMTC4 |  |  |  | Rel-15 |  |  | 0 | LTE_eMTC4-UEConTest |  |  | not available
7.1.4.15 | UE power headroom reporting / Periodic reporting | WI-081/01 | approved | LTE | LTE Rel-8 | 2009-wk51 | R5s090214 | Anite | Rel-8 |  |  | 100 | TEI8_Test | FDD and TDD | WI-091/01 | approved | 2012-wk24 | R5s100212 | Anite |  |  | n/a |  | n/a
7.1.4.16 | UE power headroom Reporting / DL pathloss change reporting | WI-081/02 | approved | LTE | LTE Rel-8 | 2010-wk14 | R5s100102 | Anite | Rel-8 |  |  | 100 | TEI8_Test | FDD and TDD | WI-091/02 | approved | 2012-wk46 | R5s100628 | Anite |  |  | n/a |  | n/a
7.1.4.18 | Correct handling of MAC control information / Buffer Status / UL data arrive in the UE Tx buffer / Extended buffer size | WI-177, RFT-120 | approved | LTE_A_R10_R11 | LTE Rel-10 | 2013-wk28 | R5s130395 | Rohde & Schwarz, Anite | Rel-10 |  |  | 100 | TEI10_Test | FDD and TDD |  | approved | 2013-wk42 | R5s130688 | Anite, Rohde & Schwarz |  |  | n/a |  | n/a
7.1.4.19.1 | CA / UE power headroom reporting / SCell activation and DL pathloss change reporting / Extended PHR / Intra-band Contiguous | WI-162-IntraC | approved | LTE_A_R10_R11 | CA Rel-10 | 2016-wk08 | R5s160084 | Keysight Technologies UK Ltd. | Rel-10 |  |  | 100 | TEI10_Test | FDD and TDD | WI-162-IntraC | approved | 2016-wk08 | R5s160083 | Rohde & Schwarz, Keysight Technologies UK Ltd. |  |  | n/a |  | n/a
7.1.4.19.2 | CA / UE power headroom reporting / SCell activation and DL pathloss change reporting / Extended PHR / Inter-band CA | WI-162-Inter, RFT-139 | approved | LTE_A_R10_R11 | CA 2UL | 2015-wk40 | R5s150787 | Anite | Rel-11 |  |  | 100 | TEI11_Test, LTE_CA_Rel12_2UL-UEConTest | FDD and TDD |  | approved | 2015-wk40 | R5s150789 | Anite |  |  | n/a |  | n/a
7.1.4.19.3 | CA / UE power headroom reporting / SCell activation and DL pathloss change reporting / Extended PHR / Intra-band non-Contiguous CA | WI-162-IntraNC | verifiable | LTE_A_R10_R11 | CA 2UL |  |  |  | Rel-11 |  |  | 100 | TEI11_Test, LTE_CA_Rel12_2UL-UEConTest | FDD and TDD |  | verifiable | [5 empty] | n/a |  | n/a
7.1.4.20.1 | CA / Correct handling of MAC control information / Buffer status / Intra-band Contiguous CA | WI-162-IntraC | approved | LTE_A_R10_R11 | CA Rel-10 | 2016-wk10 | R5s160162 | Rohde & Schwarz | Rel-10 |  |  | 100 | TEI10_Test | FDD and TDD | WI-162-IntraC | approved | 2016-wk10 | R5s160166 | Rohde & Schwarz |  |  | n/a |  | n/a
7.1.4.20.2 | CA / Correct handling of MAC control information / Buffer status / Inter-band CA | WI-162-Inter, RFT-139 | approved | LTE_A_R10_R11 | CA 2UL | 2016-wk10 | R5s160168 | Rohde & Schwarz | Rel-11 |  |  | 100 | TEI11_Test, LTE_CA_Rel12_2UL-UEConTest | FDD and TDD |  | approved | 2016-wk10 | R5s160170 | Rohde & Schwarz |  |  | n/a |  | n/a
7.1.4.20.3 | CA / Correct handling of MAC control information / Buffer status / Intra-band non-Contiguous CA | WI-162-IntraNC | approved | LTE_A_R10_R11 | CA 2UL | 2016-wk20 | R5s160354 | Keysight Technologies UK Ltd. | Rel-11 |  |  | 100 | TEI11_Test, LTE_CA_Rel12_2UL-UEConTest | FDD and TDD |  | verifiable | [5 empty] | n/a |  | n/a
7.1.4.21 | UE power headroom reporting / Extended PHR | WI-177, RFT-120 | approved | LTE_A_R10_R11 | LTE Rel-10 | 2013-wk39 | R5s130631 | Rohde & Schwarz | Rel-10 |  |  | 100 | TEI10_Test | FDD and TDD |  | approved | 2013-wk42 | R5s130696 | Rohde & Schwarz |  |  | n/a |  | n/a
7.1.4.22 | HARQ operation for UL multiple antenna transmission |  | not available |  | LTE UL MIMO |  |  |  | Rel-10 |  |  | 100 | TEI10_Test | FDD and TDD |  | not available | [5 empty] | n/a |  | n/a
7.1.4.23 | Correct HARQ process handling / TTI bundling with enhanced HARQ pattern | WI-243 | approved | LTE_A_R12 | Cov_Enh | 2016-wk37 | R5s160741 | Keysight Technologies UK | Rel-12 |  |  | 100 | TEI12_Test | FDD |  | n/a | [5 empty] | n/a |  | n/a
7.1.4.24 | Correct HARQ process handling / TTI bundling without resource allocation restriction | WI-243 | approved | LTE_A_R12 | Cov_Enh | 2016-wk47 | R5s160875 | Keysight Technologies UK | Rel-12 |  |  | 100 | TEI12_Test | FDD and TDD |  | approved | 2016-wk27 | R5s160904 | Keysight Technologies UK Ltd |  |  | n/a |  | n/a
7.1.4.24a | Correct HARQ process handling / TTI bundling without resource allocation restriction / UE with limited TB size |  | verifiable | LTE_A_R12 | LC-MTC |  |  |  | Rel-12 |  |  | 100 | TEI12_Test, LC_MTC_LTE-UEConTest | FDD and TDD |  | verifiable | [13 empty] | FDD Half Duplex
7.1.4.24b | Correct HARQ process handling / Enhanced Coverage / CE Mode A | WI-254-A/01 | approved | LTE_A_PRO | eMTC | 2017-wk33 | R5s170593 | Ronde & Schwarz | Rel-13 |  |  | 100 | TEI13_Test, LTE_MTCe2_L1-UEConTest | FDD and TDD | WI-254-A/01 | verifiable | [5 empty] | n/a |  | n/a
7.1.4.24c | Correct HARQ process handling / Enhanced Coverage / CE Mode B | WI-254-B/01 | verifiable | LTE_A_PRO | eMTC |  |  |  | Rel-13 |  |  | 100 | TEI13_Test, LTE_MTCe2_L1-UEConTest | FDD and TDD | WI-254-B/01 | verifiable
7.1.4.24d | Correct HARQ process handling / Repetition with asynchronous PUSCH enhancement |  | not available |  | eVxLTE |  |  |  | Rel-14 |  |  | 100 | LTE_VoLTE_ViLTE_enh-UEConTest | FDD and TDD | WI-286/01 | not available
7.1.4.25.1 | FDD-TDD CA / Correct HARQ process handling / PUSCH / FDD PCell and TDD SCell |  | verifiable | LTE_A_R12 | CA 3DL, FDD/TDD |  |  |  | Rel-12 |  |  | 100 | TEI12_Test, LTE_CA_Rel12_3DL-UEConTest | FDD |  | n/a
7.1.4.25.2 | FDD-TDD CA / Correct HARQ process handling / PUSCH / TDD PCell and FDD SCell |  | verifiable | LTE_A_R12 | CA 3DL, FDD/TDD |  |  |  | Rel-12 |  |  | 100 | TEI12_Test, LTE_CA_Rel12_3DL-UEConTest | FDD |  | n/a
7.1.4.26.1 | Correct handling of MAC control information / Buffer status / Split DRB |  | verifiable | LTE_A_R12 | Dual Connectivity |  |  |  | Rel-12 |  |  | 100 | TEI12_Test, LTE_SC_enh_dualC-UEConTest | FDD and TDD |  | verifiable
7.1.4.27.1 | DC power headroom reporting / PSCell activation and DL pathloss change reporting / SCG DRB |  | verifiable | LTE_A_R12 | Dual Connectivity |  |  |  | Rel-12 |  |  | 100 | TEI12_Test, LTE_SC_enh_dualC-UEConTest | FDD and TDD |  | verifiable
7.1.4.27.2 | DC power headroom reporting/ PSCell addition and DL pathloss change reporting / Split DRB |  | verifiable | LTE_A_R12 | Dual Connectivity |  |  |  | Rel-12 |  |  | 100 | TEI12_Test, LTE_SC_enh_dualC-UEConTest | FDD and TDD |  | verifiable
7.1.4.28 | Correct handling of UL assignment / Dynamic case / eIMTA |  | n/a | LTE_A_R12 | eIMTA |  |  |  | Rel-12 |  |  | 100 | TEI14_Test, LTE_TDD_eIMTA-UEConTest | TDD |  | verifiable
7.1.4.28a | CA / Correct handling of UL assignment / Dynamic case / eIMTA / Inter-band CA |  | n/a | LTE_A_R12 | eIMTA |  |  |  | Rel-12 |  |  | 100 | TEI14_Test, LTE_TDD_eIMTA-UEConTest | TDD |  | verifiable
7.1.4.29.1 | CA / PUCCH SCell / Correct handling of MAC control information / Scheduling requests and PUCCH |  | not available |  | eCA_b5C_PUCCH |  |  |  | Rel-13 |  |  | 100 | TEI13_Test, LTE_CA_enh_b5C_PUCCH-UEConTest | FDD and TDD |  | not available
7.1.4.29.2 | CA / PUCCH SCell / UE power headroom reporting / Periodic reporting |  | not available |  | eCA_b5C_PUCCH |  |  |  | Rel-13 |  |  | 100 | TEI13_Test, LTE_CA_enh_b5C_PUCCH-UEConTest | FDD and TDD |  | not available
7.1.4.31 | eLAA / Logical channel prioritization handling / laa-UL-Allowed |  | verifiable | LTE_A_PRO | eLAA |  |  |  | Rel-14 |  |  | 100 | TEI14_Test, LTE_eLAA-UEConTest | FDD and TDD |  | verifiable
7.1.4.32.1 | eLAA / SCell PUSCH / Correct handling of UL assignment / DCI0A/0B / One step scheduling |  | verifiable | LTE_A_PRO | eLAA |  |  |  | Rel-14 |  |  | 100 | TEI14_Test, LTE_eLAA-UEConTest | FDD and TDD |  | verifiable
7.1.4.32.2 | eLAA / SCell PUSCH / Correct handling of UL assignment / DCI4A/4B/One step scheduling |  | verifiable | LTE_A_PRO | eLAA |  |  |  | Rel-14 |  |  | 100 | TEI14_Test, LTE_eLAA-UEConTest | FDD and TDD |  | verifiable
7.1.4.32.3 | eLAA / SCell PUSCH / Correct handling of UL assignment / DCI0A/0B / Two step scheduling |  | verifiable | LTE_A_PRO | eLAA |  |  |  | Rel-14 |  |  | 100 | TEI14_Test, LTE_eLAA-UEConTest | FDD and TDD |  | verifiable
7.1.4.32.4 | eLAA / SCell PUSCH / Correct handling of UL assignment / DCI4A/4B / Two step scheduling |  | verifiable | LTE_A_PRO | eLAA |  |  |  | Rel-14 |  |  | 100 | TEI14_Test, LTE_eLAA-UEConTest | FDD and TDD |  | verifiable
7.1.4.37 | Short Processing Time / Correct handling of UL assignment |  | not available |  | sTTI |  |  |  | Rel-15 |  |  | 80 | LTE_sTTIandPT-UEConTest
7.1.4.38 | Short TTI / Correct handling of UL assignment |  | not available |  | sTTI |  |  |  | Rel-15 |  |  | 80 | LTE_sTTIandPT-UEConTest
7.1.4.39 | Short TTI / Correct handling of UL assignment / DMRS sharing |  | not available |  | sTTI |  |  |  | Rel-15 |  |  | 80 | LTE_sTTIandPT-UEConTest
7.1.4.40 | Short TTI / Correct handling of MAC control information / Scheduling requests and SPUCCH |  | not available |  | sTTI |  |  |  | Rel-15 |  |  | 80 | LTE_sTTIandPT-UEConTest
7.1.4.41 | Short TTI / Correct handling of UL assignment / HARQ sharing between PUSCH and slot/subslot-PUSCH |  | not available |  | sTTI |  |  |  | Rel-15 |  |  | 80 | LTE_sTTIandPT-UEConTest
7.1.4a.1 | Correct downlink reception and uplink transmission when specific valid subframes is signaled for BL UE | WI-254-A/02 | approved | LTE_A_PRO | eMTC | 2018-wk10 | R5s180110 | Ronde & Schwarz | Rel-13 |  |  | 100 | TEI13_Test, LTE_MTCe2_L1-UEConTest | FDD and TDD | WI-254-A/02 | approved | 2018-wk16 | R5s180234 | Rohde & Schwarz |  |  | n/a |  | n/a
7.1.5.1 | Inter-TTI PUSCH hopping by uplink grant | WI-081/04 | approved | LTE | LTE Rel-8 | 2011-wk35 | R5s110513 | Anritsu Ltd | Rel-8 |  |  | 100 | TEI8_Test | FDD and TDD | WI-091/04 | approved | 2012-wk37 | R5s110553 | Anite |  |  | n/a |  | n/a
7.1.5.2 | Predefined intra-TTI PUSCH hopping (N_sb=1) | WI-081/03 | approved | LTE | LTE Rel-8 | 2011-wk20 | R5s110236 | Anite | Rel-8 |  |  | 100 | TEI8_Test | FDD and TDD | WI-091/03 | approved | 2012-wk29 | R5s110414 | Anite |  |  | n/a |  | n/a
7.1.5.3 | Predefined intra-TTI PUSCH hopping (N_sb=2/3/4) | WI-081/04 | approved | LTE | LTE Rel-8 | 2011-wk38 | R5s110573 | Anritsu Ltd | Rel-8 |  |  | 100 | TEI8_Test | FDD and TDD | WI-091/04 | approved | 2012-wk41 | R5s110619 | Anite |  |  | n/a |  | n/a
7.1.5.4 | Predefined inter-TTI PUSCH hopping (N_sb=1) | WI-081/03 | approved | LTE | LTE Rel-8 | 2011-wk20 | R5s110238 | Anite | Rel-8 |  |  | 100 | TEI8_Test | FDD and TDD | WI-091/03 | approved | 2012-wk29 | R5s110416 | Anite |  |  | n/a |  | n/a
7.1.5.5 | Predefined inter-TTI PUSCH hopping (N_sb=2/3/4) | WI-081/04 | approved | LTE | LTE Rel-8 | 2011-wk34 | R5s110464 | Anritsu | Rel-8 |  |  | 100 | TEI8_Test | FDD and TDD | WI-091/04 | approved | 2012-wk41 | R5s110621 | Anite |  |  | n/a |  | n/a
7.1.5.6 | PUSCH Hopping / multi-subframe repititions |  | not available |  | eVxLTE |  |  |  | Rel-14 |  |  | 100 | LTE_VoLTE_ViLTE_enh-UEConTest | FDD and TDD | WI-286/01 | not available
7.1.6.1 | DRX operation / Short cycle not configured / Parameters configured by RRC | WI-081/02 | approved | LTE | LTE Rel-8 | 2010-wk35 | R5s100268 | Anite | Rel-8 |  |  | 100 | TEI8_Test | FDD and TDD | WI-091/02 | approved | 2012-wk24 | R5s120352 | Anritsu Ltd |  |  | n/a |  | n/a
7.1.6.1a | DRX operation / Short cycle not configured / Parameters configured by RRC / Enhanced Coverage / CE Mode A | WI-254-A/01 | approved | LTE_A_PRO | eMTC | 2017-wk28 | R5s170542 | Rohde & Schwarz, Keysight Technologies UK Ltd | Rel-13 |  |  | 100 | TEI13_Test, LTE_MTCe2_L1-UEConTest | FDD and TDD | WI-254-A/01 | approved | 2017-wk38 | R5s170720 | Rohde & Schwarz |  |  | n/a |  | n/a
7.1.6.2 | DRX operation / Short cycle not configured / DRX command MAC control element reception | WI-081/02 | approved | LTE | LTE Rel-8 | 2010-wk35 | R5s100270 | Anite | Rel-8 |  |  | 100 | TEI8_Test | FDD and TDD | WI-091/02 | approved | 2012-wk24 | R5s120354 | Anritsu Ltd |  |  | n/a |  | n/a
7.1.6.3 | DRX operation / Short cycle configured / Parameters configured by RRC |  | approved | LTE | Short DRX | 2015-wk08 | R5s150062 | Anritsu Ltd | Rel-8 |  |  | 100 | TEI8_Test | FDD and TDD | WI-091/04 | approved | 2015-wk08 | R5s150066 | Anritsu Ltd |  |  | n/a |  | n/a
7.1.6.4 | DRX Operation / Short cycle configured / DRX command MAC control element reception |  | approved | LTE | Short DRX | 2015-wk10 | R5s150064 | Anritsu Ltd | Rel-8 |  |  | 100 | TEI8_Test | FDD and TDD | WI-091/04 | approved | 2015-wk10 | R5s150068 | Anritsu Ltd |  |  | n/a |  | n/a
7.1.6.5 | eDRX operation / Long cycle configured / Parameters configured by RRC | WI-253 | approved | LTE_A_PRO | eDRX | 2018-wk03 | R5s170931 |  | Rel-13 |  |  | 100 | TEI13_Test, LTE_extDRX-UEConTest | FDD and TDD | WI-253 | approved | 2018-wk06 | R5s180051 | Rohde & Schwarz |  |  | n/a |  | n/a
7.1.7.1.1 | DL-SCH transport block size selection / DCI format 1 / RA type 0 | WI-081/01 | approved | LTE | LTE Rel-8 | 2010-wk15 | R5s100155 | Anite | Rel-8 |  |  | 100 | TEI8_Test | FDD and TDD | WI-091/01 | approved | 2012-wk35 | R5s100422 | Anite |  |  | n/a |  | n/a
7.1.7.1.2 | DL-SCH transport block size selection / DCI format 1 / RA type 1 | WI-081/01 | approved | LTE | LTE Rel-8 | 2010-wk15 | R5s100157 | Anite | Rel-8 |  |  | 100 | TEI8_Test | FDD and TDD | WI-091/01 | approved | 2012-wk33 | R5s100335 | Anite |  |  | n/a |  | n/a
7.1.7.1.3 | DL-SCH transport block size selection / DCI format 1A / RA type 2 / Localised VRB | WI-081/01 | approved | LTE | LTE Rel-8 | 2010-wk15 | R5s100159 | Anite | Rel-8 |  |  | 100 | TEI8_Test | FDD and TDD | WI-091/01 | approved | 2012-wk46 | R5s100642 | Anite |  |  | n/a |  | n/a
7.1.7.1.4 | DL-SCH transport block size selection / DCI format 1A / RA type 2 / Distributed VRB | WI-081/01 | approved | LTE | LTE Rel-8 | 2010-wk15 | R5s100161 | Anite | Rel-8 |  |  | 100 | TEI8_Test | FDD and TDD | WI-091/01 | approved | 2012-wk33 | R5s100337 | Anite |  |  | n/a |  | n/a
7.1.7.1.5 | DL-SCH transport block size selection / DCI format 2A / RA type 0 / Two transport blocks enabled / Transport block to codeword swap flag value set to 0 | WI-081/03 | approved | LTE | LTE Rel-8 | 2011-wk39 | R5s110582 | Anritsu Ltd | Rel-8 |  |  | 100 | TEI8_Test | FDD and TDD | WI-091/03 | approved | 2012-wk41 | R5s110612 | Anite |  |  | n/a |  | n/a
7.1.7.1.6 | DL-SCH transport block size selection / DCI format 2A / RA type 1/ Two transport blocks enabled / Transport block to codeword swap flag value set to 1 | WI-081/03 | approved | LTE | LTE Rel-8 | 2011-wk39 | R5s110585 | Anritsu Ltd | Rel-8 |  |  | 100 | TEI8_Test | FDD and TDD | WI-091/03 | approved | 2012-wk41 | R5s110614 | Anite |  |  | n/a |  | n/a
7.1.7.1.6a | DL-SCH transport block size selection / DCI format 2A / RA type 0 and RA type 1 / Two transport blocks enabled / 3 and 4 Layer Spatial Multiplexing | WI-268_I | approved | LTE_A_R10_R11 | 4Rx AP DL | 2019-wk14 | R5s190099 | ROHDE & SCHWARZ, Intel | Rel-10 |  |  | 100 | TEI10_Test, LTE_4Rx_AP_DL-UEConTest | FDD and TDD | WI-268_I | approved | 2019-wk18 | R5s190101 | ROHDE & SCHWARZ, Intel |  |  | n/a
7.1.7.1.7 | DL-SCH transport block size selection / DCI format 1 / RA type 0 / 256QAM | WI-245, RFT-137 | approved | LTE_A_R12 | SCE-PHY | 2016-wk31 | R5s160578 | Keysight Technologies UK | Rel-12 |  |  | 100 | TEI12_Test, LTE_SC_enh_L1-UEConTest | FDD and TDD | WI-245 | approved | 2016-wk31 | R5s160580 | Keysight Technologies UK |  |  | n/a |  | n/a
7.1.7.1.8 | DL-SCH transport block size selection / DCI format 1 / RA type 1 / 256QAM | WI-245, RFT-137 | approved | LTE_A_R12 | SCE-PHY | 2016-wk31 | R5s160582 | Keysight Technologies UK | Rel-12 |  |  | 100 | TEI12_Test, LTE_SC_enh_L1-UEConTest | FDD and TDD | WI-245 | approved | 2016-wk33 | R5s160635 | Keysight Technologies UK |  |  | n/a |  | n/a
7.1.7.1.9 | DL-SCH transport block size selection / DCI format 1B / RA type 2 / Localised VRB / 256QAM | WI-245, RFT-137 | approved | LTE_A_R12 | SCE-PHY | 2018-wk48 | R5s180579 | ROHDE & SCHWARZ, Intel Corporation, Qualcomm Incorporated | Rel-12 |  |  | 100 | TEI12_Test, LTE_SC_enh_L1-UEConTest | FDD and TDD | WI-245 | approved | 2018-wk49 | R5s180619 | ROHDE & SCHWARZ
7.1.7.1.10 | DL-SCH transport block size selection / DCI format 1B / RA type 2 / Distributed VRB / 256QAM | WI-245, RFT-137 | approved | LTE_A_R12 | SCE-PHY | 2018-wk48 | R5s180581 | ROHDE & SCHWARZ, Intel Corporation, Qualcomm Incorporated | Rel-12 |  |  | 100 | TEI12_Test, LTE_SC_enh_L1-UEConTest | FDD and TDD | WI-245 | approved | 2018-wk49 | R5s180621 | ROHDE & SCHWARZ, Intel Corporation
7.1.7.1.11 | DL-SCH transport block size selection / DCI format 2A / RA type 0 / Two transport blocks enabled / Transport block to codeword swap flag value set to ’0’ / 256QAM | WI-245, RFT-137 | approved | LTE_A_R12 | SCE-PHY | 2016-wk36 | R5s160691 | Keysight Technologies UK Ltd, ROHDE & SCHWARZ, Intel | Rel-12 |  |  | 100 | TEI12_Test, LTE_SC_enh_L1-UEConTest | FDD and TDD | WI-245 | verifiable | [5 empty] | n/a |  | n/a
7.1.7.1.12 | DL-SCH Transport Block Size selection / DCI format 2A / RA type 1 / Two transport blocks enabled / Transport block to codeword swap flag value set to ’1’ / 256QAM | WI-245, RFT-137 | approved | LTE_A_R12 | SCE-PHY | 2016-wk36 | R5s160693 | Keysight Technologies UK Ltd, ROHDE & SCHWARZ, Intel | Rel-12 |  |  | 100 | TEI12_Test, LTE_SC_enh_L1-UEConTest | FDD and TDD | WI-245 | approved | 2016-wk36 | R5s160702 | Keysight Technologies UK |  |  | n/a |  | n/a
7.1.7.1.12a | DL-SCH transport block size selection / DCI format 2A / RA type 0 and RA type 1 / Two transport blocks enabled / 3 and 4 Layer Spatial Multiplexing / 256QAM | WI-268_I | approved | LTE_A_R12 | 4Rx AP DL | 2019-wk14 | R5s190105 | ROHDE & SCHWARZ, Intel | Rel-12 |  |  | 100 | TEI12_Test, LTE_4Rx_AP_DL-UEConTest | FDD and TDD | WI-268_I | approved | 2019-wk14 | R5s190107 | ROHDE & SCHWARZ, Intel |  |  | n/a
7.1.7.1.13 | DL-SCH transport block size selection / DCI format 6-1A / RA type 2 / Localised VRB | WI-254-A/01, RFT-132 | approved | LTE_A_PRO | eMTC | 2017-wk16 | R5s170100 | Rohde & Schwarz | Rel-13 |  |  | 100 | TEI13_Test, LTE_MTCe2_L1-UEConTest | FDD and TDD | WI-254-A/01 | approved | 2017-wk38 | R5s170722 | Rohde & Schwarz |  |  | n/a |  | n/a
7.1.7.1.13a | DL-SCH transport block size selection / DCI format 6-1A / RA type 2 / Localised VRB / CAT M2 | WI-284 | not available |  | feMTC |  |  |  | Rel-14 |  |  | 100 | TEI14_Test, LTE_feMTC-UEConTest | FDD and TDD |  | not available
7.1.7.1.14 | DL-SCH transport block size selection / DCI format 6-1B | WI-254-B/01 | verifiable | LTE_A_PRO | eMTC |  |  |  | Rel-13 |  |  | 100 | TEI13_Test, LTE_MTCe2_L1-UEConTest | FDD and TDD | WI-254-B/01 | verifiable
7.1.7.1.14a | DL-SCH transport block size selection / DCI format 6-1B / CAT M2 | WI-284 | not available |  | feMTC |  |  |  | Rel-14 |  |  | 100 | TEI14_Test, LTE_feMTC-UEConTest | FDD and TDD |  | not available
7.1.7.2.1 | UL-SCH transport block size selection / DCI format 0 | WI-081/01 | approved | LTE | LTE Rel-8 | 2010-wk27 | R5s100303 | Anite | Rel-8 |  |  | 100 | TEI8_Test | FDD and TDD | WI-091/01 | approved | 2012-wk35 | R5s100446 | Anite |  |  | n/a |  | n/a
7.1.7.2.2 | UL-SCH transport block size selection / DCI format 6-0A | WI-254-A/01, RFT-132 | approved | LTE_A_PRO | eMTC | 2017-wk21 | R5s170178 | Rohde & Schwarz | Rel-13 |  |  | 100 | TEI13_Test, LTE_MTCe2_L1-UEConTest | FDD and TDD | WI-254-A/01 | approved | 2017-wk38 | R5s170724 | Rohde & Schwarz |  |  | n/a |  | n/a
7.1.7.2.2a | UL-SCH transport block size selection / DCI format 6-0A / CAT M2 | WI-284 | not available |  | feMTC |  |  |  | Rel-14 |  |  | 100 | TEI14_Test, LTE_feMTC-UEConTest | FDD and TDD |  | not available
7.1.7.2.3 | UL-SCH transport block size selection / DCI format 6-0B / Uplink resource allocation type 2 | WI-254-B/01 | verifiable | LTE_A_PRO | eMTC |  |  |  | Rel-13 |  |  | 100 | TEI13_Test, LTE_MTCe2_L1-UEConTest | FDD and TDD | WI-254-B/01 | verifiable
7.1.7.2.3a | UL-SCH transport block size selection / DCI format 6-0B/ Uplink resource allocation type 2 / CAT M2 | WI-284 | not available |  | feMTC |  |  |  | Rel-14 |  |  | 100 | TEI14_Test, LTE_feMTC-UEConTest | FDD and TDD |  | not available
7.1.7.2.4 | UL-SCH transport block size selection / DCI format 0 / UL 256QAM | WI-307 | verifiable | LTE_A_PRO | UL256QAM |  |  |  | Rel-14 |  |  | 100 | TEI14_Test, LTE_UL_CAP_enh-UEConTest | FDD and TDD | WI-307 | verifiable
7.1.8.1 | Periodic RI reporting using PUCCH / UE only supports 1 layer for spacital multiplexing in DL / Transmission mode 3/4 | WI-081/04 | approved | LTE | LTE Rel-8 | 2012-wk07 | R5s120037 | Rohde & Schwarz | Rel-8 |  |  | 100 | TEI8_Test | FDD and TDD | WI-091/04 | approved | 2012-wk07 | R5s120059 | Rohde & Schwarz |  |  | n/a |  | n/a
7.1.9.1.1 | CA / Activation/Deactivation of SCells / Activation/Deactivation MAC control element reception / sCellDeactivationTimer/ Intra-band Contiguous CA | WI-162-IntraC | approved | LTE_A_R10_R11 | CA Rel-10 | 2014-wk35 | R5s140691 | Anite | Rel-10 |  |  | 100 | TEI10_Test | FDD and TDD | WI-162-IntraC | approved | 2014-wk36 | R5s140723 | Anite |  |  | n/a |  | n/a
7.1.9.1.2 | CA / Activation/Deactivation of SCells / Activation/Deactivation MAC control element reception / sCellDeactivationTimer/ Inter-band CA | WI-162-Inter | approved | LTE_A_R10_R11 | CA Rel-10 | 2014-wk35 | R5s140693 | Anite | Rel-10 |  |  | 100 | TEI10_Test | FDD and TDD | WI-162-Inter | approved | 2015-wk08 | R5s150007 | Rohde & Schwarz |  |  | n/a |  | n/a
7.1.9.1.3 | CA / Activation/Deactivation of SCells / Activation/Deactivation MAC control element reception / sCellDeactivationTimer / Intra-band non-Contiguous CA | WI-162-IntraNC | approved | LTE_A_R10_R11 | CA Enh | 2014-wk51 | R5s141278 | Anite, R&S | Rel-11 |  |  | 100 | TEI11_Test | FDD and TDD | WI-162-IntraNC | approved | 2015-wk08 | R5s150113 | Rohde & Schwarz |  |  | n/a |  | n/a
7.1.9.2 | CA / PUCCH SCell / Activation/Deactivation of Scells |  | not available |  | eCA_b5C_PUCCH |  |  |  | Rel-13 |  |  | 100 | TEI13_Test, LTE_CA_enh_b5C_PUCCH-UEConTest | FDD and TDD |  | not available
7.1.10.1 | Sending SR on PUCCH with DMRS generated by using virtual cell identity / nPUCCH-Identity | WI-218, RFT-130 | approved | LTE_A_R10_R11 | CoMP | 2015-wk23 | R5s150362 | Rohde & Schwarz | Rel-11 |  |  | 100 | TEI11_Test | FDD and TDD | WI-218 | approved | 2015-wk23 | R5s150423 | Rohde & Schwarz, Anite |  |  | n/a |  | n/a
7.1.10.2 | Transmitting data on PUSCH with DMRS generated by using virtual cell identity / nPUSCH-Identity | WI-218, RFT-130 | approved | LTE_A_R10_R11 | CoMP | 2015-wk23 | R5s150364 | Rohde & Schwarz | Rel-11 |  |  | 100 | TEI11_Test | FDD and TDD | WI-218 | approved | 2015-wk23 | R5s150425 | Rohde & Schwarz, Anite |  |  | n/a |  | n/a
7.1.11.1 | LAA transmits common control information in PDCCH scrambled with CC-RNTI | WI-272 | approved | LTE_A_PRO | LAA | 2018-wk02 | R5s170928 | Anritsu Ltd | Rel-13 |  |  | 100 | TEI13_Test, LTE_LAA-UEConTest | FDD and TDD |  | verifiable | [5 empty] | n/a |  | n/a
7.1.12.1 | DataInactivityTimer expiry | WI-317 | verifiable | LTE_A_PRO | dataInactMon |  |  |  | Rel-14 |  |  | 100 | TEI14_Test | FDD and TDD |  | verifiable
7.1.13.1.1 | Hibernation of SCells / Hibernation MAC control element reception / sCellHibernationTimer / dormantSCellDeactivationTimer / Intra-band Contiguous CA |  | not available |  | enh CA Utilization |  |  |  | Rel-15 |  |  | 100 | LTE_euCA-UEConTest | FDD and TDD |  | not available
7.2.2.1 | UM RLC / Segmentation and reassembly / 5-bit SN / Framing Info Field | WI-081/01 | approved | LTE | LTE Rel-8 | 2010-wk03 | R5s090314 | Anite | Rel-8 |  |  | 100 | TEI8_Test | FDD and TDD | WI-091/01 | approved | 2012-wk25 | R5s100249 | Anite |  |  | n/a |  | n/a
7.2.2.2 | UM RLC / Segmentation and reassembly / 10-bit SN / Framing Info Field | WI-081/01 | approved | LTE | LTE Rel-8 | 2010-wk03 | R5s090316 | Anite | Rel-8 |  |  | 100 | TEI8_Test | FDD and TDD | WI-091/01 | approved | 2012-wk25 | R5s100251 | Anite |  |  | n/a |  | n/a
7.2.2.3 | UM RLC / Reassembly / 5-bit SN / LI value > PDU size | WI-081/01 | approved | LTE | LTE Rel-8 | 2010-wk03 | R5s090318 | Anite | Rel-8 |  |  | 100 | TEI8_Test | FDD and TDD | WI-091/01 | approved | 2012-wk24 | R5s100214 | Anite |  |  | n/a |  | n/a
7.2.2.4 | UM RLC / Reassembly / 10-bit SN / LI value > PDU size | WI-081/01 | approved | LTE | LTE Rel-8 | 2010-wk03 | R5s090320 | Anite | Rel-8 |  |  | 100 | TEI8_Test | FDD and TDD | WI-091/01 | approved | 2012-wk24 | R5s100216 | Anite |  |  | n/a |  | n/a
7.2.2.5.1 | UM RLC / 5-bit SN / Correct use of sequence numbering | WI-081/01 | approved | LTE | LTE Rel-8 | 2010-wk03 | R5s090340 | Anite | Rel-8 |  |  | 100 | TEI8_Test | FDD and TDD | WI-091/01 | approved | 2012-wk27 | R5s100339 | Anite |  |  | n/a |  | n/a
7.2.2.5.2 | UM RLC / 10-bit SN / Correct use of sequence numbering | WI-081/01 | approved | LTE | LTE Rel-8 | 2010-wk03 | R5s090342 | Anite | Rel-8 |  |  | 100 | TEI8_Test | FDD and TDD | WI-091/01 | approved | 2012-wk33 | R5s100388 | Anite |  |  | n/a |  | n/a
7.2.2.6 | UM RLC / Concatenation, segmentation and reassembly | WI-081/01 | approved | LTE | LTE Rel-8 | 2010-wk06 | R5s100004 | Anite | Rel-8 |  |  | 100 | TEI8_Test | FDD and TDD | WI-091/01 | approved | 2012-wk27 | R5s100341 | Anite |  |  | n/a |  | n/a
7.2.2.7 | UM RLC / In sequence delivery of upper layer PDUs without residual loss of RLC PDUs / Maximum re-ordering delay below t-Reordering | WI-081/01 | approved | LTE | LTE Rel-8 | 2010-wk06 | R5s100006 | Anite | Rel-8 |  |  | 100 | TEI8_Test | FDD and TDD | WI-091/01 | approved | 2012-wk27 | R5s100343 | Anite |  |  | n/a |  | n/a
7.2.2.8 | UM RLC / In sequence delivery of upper layer PDUs without residual loss of RLC PDUs / Maximum re-ordering delay exceeds t-Reordering | WI-081/02 | approved | LTE | LTE Rel-8 | 2010-wk14 | R5s100078 | Anite | Rel-8 |  |  | 100 | TEI8_Test | FDD and TDD | WI-091/02 | approved | 2012-wk35 | R5s100424 | Anite |  |  | n/a |  | n/a
7.2.2.9 | UM RLC / In sequence delivery of upper layer PDUs with residual loss of RLC PDUs / Maximum re-ordering delay exceeds t-Reordering | WI-081/01 | approved | LTE | LTE Rel-8 | 2010-wk06 | R5s100014 | Anite | Rel-8 |  |  | 100 | TEI8_Test | FDD and TDD | WI-091/01 | approved | 2012-wk24 | R5s100218 | Anite |  |  | n/a |  | n/a
7.2.2.10 | UM RLC / Duplicate detection of RLC PDUs | WI-081/02 | approved | LTE | LTE Rel-8 | 2010-wk14 | R5s100104 | Anite | Rel-8 |  |  | 100 | TEI8_Test | FDD and TDD | WI-091/02 | approved | 2012-wk48 | R5s100726 | Anite |  |  | n/a |  | n/a
7.2.2.11 | UM RLC / RLC re-establishment procedure | WI-081/02 | approved | LTE | LTE Rel-8 | 2010-wk20 | R5s100180 | Anite | Rel-8 |  |  | 100 | TEI8_Test | FDD and TDD | WI-091/02 | approved | 2012-wk35 | R5s100472 | Anite |  |  | n/a |  | n/a
7.2.3.1 | AM RLC / Concatenation and reassembly | WI-081/01 | approved | LTE | LTE Rel-8 | 2009-wk44 | R5s090160 | Anite | Rel-8 |  |  | 100 | TEI8_Test | FDD and TDD | WI-091/01 | approved | 2012-wk25 | R5s100258 | Anite |  |  | n/a |  | n/a
7.2.3.2 | AM RLC / Segmentation and reassembly / No PDU segmentation | WI-081/01 | approved | LTE | LTE Rel-8 | 2009-wk44 | R5s090156 | Anite | Rel-8 |  |  | 100 | TEI8_Test | FDD and TDD | WI-091/01 | approved | 2012-wk24 | R5s100220 | Anite |  |  | n/a |  | n/a
7.2.3.3 | AM RLC / Segmentation and reassembly / Framing Info Field | WI-081/01 | approved | LTE | LTE Rel-8 | 2009-wk45 | R5s090165 | Anite | Rel-8 |  |  | 100 | TEI8_Test | FDD and TDD | WI-091/01 | approved | 2012-wk24 | R5s100222 | Anite |  |  | n/a |  | n/a
7.2.3.4 | AM RLC / Segmentation and reassembly / Different numbers of length indicators | WI-081/01 | approved | LTE | LTE Rel-8 | 2010-wk04 | R5s100018 | Anite | Rel-8 |  |  | 100 | TEI8_Test | FDD and TDD | WI-091/01 | approved | 2012-wk25 | R5s100224 | Anite |  |  | n/a |  | n/a
7.2.3.5 | AM RLC / Reassembly / LI value > PDU size | WI-081/01 | approved | LTE | LTE Rel-8 | 2009-wk48 | R5s090217 | Anite | Rel-8 |  |  | 100 | TEI8_Test | FDD and TDD | WI-091/01 | approved | 2012-wk25 | R5s100226 | Anite |  |  | n/a |  | n/a
7.2.3.6 | AM RLC / Correct use of sequence numbering | WI-081/01 | approved | LTE | LTE Rel-8 | 2010-wk23 | R5s100264 | Anite | Rel-8 |  |  | 100 | TEI8_Test | FDD and TDD | WI-091/01 | approved | 2012-wk34 | R5s100406 | Anite |  |  | n/a |  | n/a
7.2.3.7 | AM RLC / Control of transmit window | WI-081/01 | approved | LTE | LTE Rel-8 | 2010-wk23 | R5s100266 | Anite | Rel-8 |  |  | 100 | TEI8_Test | FDD and TDD | WI-091/01 | approved | 2012-wk34 | R5s100408 | Anite |  |  | n/a |  | n/a
7.2.3.8 | AM RLC / Control of receive window | WI-081/01 | approved | LTE | LTE Rel-8 | 2010-wk05 | R5s090375 | Anite | Rel-8 |  |  | 100 | TEI8_Test | FDD and TDD | WI-091/01 | approved | 2012-wk34 | R5s100412 | Anite |  |  | n/a |  | n/a
7.2.3.9 | AM RLC / Polling for status | WI-081/01 | approved | LTE | LTE Rel-8 | 2010-wk15 | R5s100143 | Anite | Rel-8 |  |  | 100 | TEI8_Test | FDD and TDD | WI-091/01 | approved | 2012-wk34 | R5s100414 | Anite |  |  | n/a |  | n/a
7.2.3.10 | AM RLC / Receiver status triggers | WI-081/01 | approved | LTE | LTE Rel-8 | 2010-wk07 | R5s100031 | Anite | Rel-8 |  |  | 100 | TEI8_Test | FDD and TDD | WI-091/01 | approved | 2012-wk46 | R5s100632 | Anite |  |  | n/a |  | n/a
7.2.3.13 | AM RLC / Reconfiguration of RLC parameters by upper layers | WI-081/02 | approved | LTE | LTE Rel-8 | 2010-wk15 | R5s100145 | Anite | Rel-8 |  |  | 100 | TEI8_Test | FDD and TDD | WI-091/02 | approved | 2012-wk35 | R5s100426 | Anite |  |  | n/a |  | n/a
7.2.3.14 | AM RLC / In sequence delivery of upper layers PDUs | WI-081/01 | approved | LTE | LTE Rel-8 | 2010-wk06 | R5s100002 | Anite | Rel-8 |  |  | 100 | TEI8_Test | FDD and TDD | WI-091/01 | approved | 2012-wk34 | R5s100416 | Anite |  |  | n/a |  | n/a
7.2.3.15 | AM RLC / Re-ordering of RLC PDU segments | WI-081/01 | approved | LTE | LTE Rel-8 | 2010-wk10 | R5s100054 | Anite | Rel-8 |  |  | 100 | TEI8_Test | FDD and TDD | WI-091/01 | approved | 2012-wk34 | R5s100418 | Anite |  |  | n/a |  | n/a
7.2.3.16 | AM RLC / Re-transmission of RLC PDU without re-segmentation | WI-081/02 | approved | LTE | LTE Rel-8 | 2010-wk14 | R5s100080 | Anite | Rel-8 |  |  | 100 | TEI8_Test | FDD and TDD | WI-091/02 | approved | 2012-wk46 | R5s100634 | Anite |  |  | n/a |  | n/a
7.2.3.17 | AM RLC / Re-segmentation RLC PDU / SO, FI, LSF | WI-081/01 | approved | LTE | LTE Rel-8 | 2009-wk49 | R5s090219 | Anite | Rel-8 |  |  | 100 | TEI8_Test | FDD and TDD | WI-091/01 | approved | 2012-wk24 | R5s100228 | Anite |  |  | n/a |  | n/a
7.2.3.18 | AM RLC / Reassembly / AMD PDU reassembly from AMD PDU segments / SO and LSF | WI-081/01 | approved | LTE | LTE Rel-8 | 2010-wk07 | R5s100039 | Anite | Rel-8 |  |  | 100 | TEI8_Test | FDD and TDD | WI-091/01 | approved | 2012-wk33 | R5s100383 | Anite |  |  | n/a |  | n/a
7.2.3.20 | AM RLC / Duplicate detection of RLC PDUs | WI-081/01 | approved | LTE | LTE Rel-8 | 2009-wk49 | R5s090222 | Anite | Rel-8 |  |  | 100 | TEI8_Test | FDD and TDD | WI-091/01 | approved | 2012-wk24 | R5s100230 | Anite |  |  | n/a |  | n/a
7.2.3.21 | AM RLC / RLC re-establishment at RRC connection reconfiguration including mobilityControlInfo IE | WI-081/02 | approved | LTE | LTE Rel-8 | 2010-wk23 | R5s100256 | Anite | Rel-8 |  |  | 100 | TEI8_Test | FDD and TDD | WI-091/02 | approved | 2012-wk35 | R5s100430 | Anite |  |  | n/a |  | n/a
7.3.1.1 | Maintenance of PDCP sequence numbers / User plane / RLC AM | WI-081/01 | approved | LTE | LTE Rel-8 | 2010-wk06 | R5s100012 | Anite | Rel-8 |  |  | 100 | TEI8_Test | FDD and TDD | WI-091/01 | approved | 2012-wk36 | R5s100402 | Anite |  |  | n/a |  | n/a
7.3.1.2 | Maintenance of PDCP sequence numbers / User plane / RLC UM / Short PDCP SN (7 bits) | WI-081/02 | approved | LTE | LTE Rel-8 | 2010-wk14 | R5s100082 | Anite | Rel-8 |  |  | 100 | TEI8_Test | FDD and TDD | WI-091/02 | approved | 2012-wk35 | R5s100432 | Anite |  |  | n/a |  | n/a
7.3.1.3 | Maintenance of PDCP sequence numbers / User plane / RLC UM / Long PDCP SN (12 bits) | WI-081/02 | approved | LTE | LTE Rel-8 | 2010-wk25 | R5s100283 | Anite | Rel-8 |  |  | 100 | TEI8_Test | FDD and TDD | WI-091/02 | approved | 2012-wk35 | R5s100489 | Anite |  |  | n/a |  | n/a
7.3.3.1 | Ciphering and deciphering / Correct functionality of EPS AS encryption algorithms / SNOW3G | WI-081/01 | approved | LTE | LTE Rel-8 | 2009-wk48 | R5s090198 | Anite | Rel-8 |  |  | 100 | TEI8_Test | FDD and TDD | WI-091/01 | approved | 2012-wk24 | R5s100232 | Anite |  |  | n/a |  | n/a
7.3.3.2 | Ciphering and deciphering / Correct functionality of EPS UP encryption algorithms / SNOW3G | WI-081/01 | approved | LTE | LTE Rel-8 | 2009-wk48 | R5s090200 | Anite | Rel-8 |  |  | 100 | TEI8_Test | FDD and TDD | WI-091/01 | approved | 2012-wk25 | R5s100245 | Anite |  |  | n/a |  | n/a
7.3.3.3 | Ciphering and deciphering / Correct functionality of EPS AS encryption algorithms / AES | WI-081/01 | approved | LTE | LTE Rel-8 | 2009-wk48 | R5s090202 | Anite | Rel-8 |  |  | 100 | TEI8_Test | FDD and TDD | WI-091/01 | approved | 2012-wk24 | R5s100234 | Anite |  |  | n/a |  | n/a
7.3.3.4 | Ciphering and deciphering / Correct functionality of EPS UP encryption algorithms / AES | WI-081/01 | approved | LTE | LTE Rel-8 | 2009-wk48 | R5s090204 | Anite | Rel-8 |  |  | 100 | TEI8_Test | FDD and TDD | WI-091/01 | approved | 2012-wk25 | R5s100247 | Anite |  |  | n/a |  | n/a
7.3.3.5 | Ciphering and deciphering / Correct functionality of EPS AS encryption algorithms / ZUC | WI-199 | approved | LTE_A_R10_R11 | ZUC | 2013-wk35 | R5s130527 | Anite, Anritsu, CATT | Rel-11 |  |  | 100 | TEI11_Test | FDD and TDD | WI-173 | approved | 2013-wk35 | R5s130548 | Anite, Anritsu LTd, CATT |  |  | n/a |  | n/a
7.3.3.6 | Ciphering and deciphering / Correct functionality of EPS UP encryption algorithms / ZUC | WI-199 | approved | LTE_A_R10_R11 | ZUC | 2013-wk35 | R5s130529 | Anite, Anritsu, CATT | Rel-11 |  |  | 100 | TEI11_Test | FDD and TDD | WI-173 | approved | 2013-wk35 | R5s130550 | Anite, Anritsu LTd, CATT |  |  | n/a |  | n/a
7.3.4.1 | Integrity protection / Correct functionality of EPS AS integrity algorithms / SNOW3G | WI-081/01 | approved | LTE | LTE Rel-8 | 2009-wk48 | R5s090194 | Anite | Rel-8 |  |  | 100 | TEI8_Test | FDD and TDD | WI-091/01 | approved | 2012-wk24 | R5s100236 | Anite |  |  | n/a |  | n/a
7.3.4.2 | Integrity protection / Correct functionality of EPS AS integrity algorithms / AES | WI-081/01 | approved | LTE | LTE Rel-8 | 2009-wk48 | R5s090196 | Anite | Rel-8 |  |  | 100 | TEI8_Test | FDD and TDD | WI-091/01 | approved | 2012-wk24 | R5s100238 | Anite |  |  | n/a |  | n/a
7.3.4.3 | Integrity protection / Correct functionality of EPS AS integrity algorithms / ZUC | WI-199 | approved | LTE_A_R10_R11 | ZUC | 2013-wk35 | R5s130531 | Anite, CATT | Rel-11 |  |  | 100 | TEI11_Test | FDD and TDD | WI-173 | approved | 2013-wk35 | R5s130552 | Anite, CATT |  |  | n/a |  | n/a
7.3.5.2 | PDCP handover / Lossless handover / PDCP sequence number maintenance | WI-081/02 | approved | LTE | LTE Rel-8 | 2010-wk26 | R5s100305 | Anite | Rel-8 |  |  | 100 | TEI8_Test | FDD and TDD | WI-091/02 | approved | 2012-wk15 | R5s110181 | Anite |  |  | n/a |  | n/a
7.3.5.3 | PDCP handover / Non-lossless handover / PDCP sequence number maintenance | WI-081/02 | approved | LTE | LTE Rel-8 | 2010-wk26 | R5s100298 | Anite | Rel-8 |  |  | 100 | TEI8_Test | FDD and TDD | WI-091/03 | approved | 2012-wk50 | R5s100778 | Anite |  |  | n/a |  | n/a
7.3.5.4 | PDCP handover / Lossless handover / PDCP status report to convey the information on missing or acknowledged PDCP SDUs at handover | WI-081/02 | approved | LTE | LTE Rel-8 | 2010-wk26 | R5s100307 | Anite | Rel-8 |  |  | 100 | TEI8_Test | FDD and TDD | WI-091/02 | approved | 2012-wk48 | R5s100669 | Anite |  |  | n/a |  | n/a
7.3.5.5 | PDCP handover / In-order delivery and duplicate elimination in the downlink | WI-081/02 | approved | LTE | LTE Rel-8 | 2010-wk26 | R5s100309 | Anite | Rel-8 |  |  | 100 | TEI8_Test | FDD and TDD | WI-091/02 | approved | 2012-wk48 | R5s100742 | Anite |  |  | n/a |  | n/a
7.3.6.1 | PDCP discard | WI-081/02 | approved | LTE | LTE Rel-8 | 2010-wk15 | R5s100147 | Anite | Rel-8 |  |  | 100 | TEI8_Test | FDD and TDD | WI-091/02 | approved | 2012-wk35 | R5s100434 | Anite |  |  | n/a |  | n/a
7.3.7.1 | PDCP Uplink Routing / Split DRB |  | verifiable | LTE_A_R12 | Dual Connectivity |  |  |  | Rel-12 |  |  | 100 | TEI12_Test, LTE_SC_enh_dualC-UEConTest | FDD and TDD |  | verifiable
7.3.7.2 | PDCP Data Recovery / Reconfiguration of Split DRB |  | verifiable | LTE_A_R12 | Dual Connectivity |  |  |  | Rel-12 |  |  | 100 | TEI12_Test, LTE_SC_enh_dualC-UEConTest | FDD and TDD |  | verifiable
7.3.7.3 | PDCP Data Recovery / Reconfiguration of Split DRB to MCG/SCG DRBs |  | verifiable | LTE_A_R12 | Dual Connectivity |  |  |  | Rel-12 |  |  | 100 | TEI12_Test, LTE_SC_enh_dualC-UEConTest | FDD and TDD |  | verifiable
7.3.7.4 | PDCP re-establishment at handover / Split DRB |  | verifiable | LTE_A_R12 | Dual Connectivity |  |  |  | Rel-12 |  |  | 100 | TEI12_Test, LTE_SC_enh_dualC-UEConTest | FDD and TDD |  | verifiable
7.3.7.5 | PDCP re-establishment at handover of MCG/SCG DRBs and at SCG change without handover with SCG DRB change |  | verifiable | LTE_A_R12 | Dual Connectivity |  |  |  | Rel-12 |  |  | 100 | TEI12_Test, LTE_SC_enh_dualC-UEConTest | FDD and TDD |  | verifiable
7.3.7.6 | PDCP reordering of Split DRB / Maximum re-ordering delay below t-Reordering |  | verifiable | LTE_A_R12 | Dual Connectivity |  |  |  | Rel-12 |  |  | 100 | TEI12_Test, LTE_SC_enh_dualC-UEConTest | FDD and TDD |  | verifiable
7.3.7.7 | PDCP reordering of Split DRB / t-Reordering timer operations |  | verifiable | LTE_A_R12 | Dual Connectivity |  |  |  | Rel-12 |  |  | 100 | TEI12_Test, LTE_SC_enh_dualC-UEConTest | FDD and TDD |  | verifiable
7.3.8.1 | Security Aspects/ ProSe Direct Communication/ Correct Counting and Wrapping |  | verifiable | LTE_A_R12 | D2D |  |  |  | Rel-12 |  |  | 100 | LTE_D2D_PROX-UEConTest | FDD |  | n/a
7.3.8.2 | Security Aspects/ ProSe Direct Communication/ Security Information for no Confidentiality Protection |  | verifiable | LTE_A_R12 | D2D |  |  |  | Rel-12 |  |  | 100 | TEI12_Test, LTE_D2D_PROX-UEConTest | FDD |  | n/a
7.3.9.1 | PDCP SDU transmission/ V2X Sidelink Communication/ No Header Compression for Non-IP type / No Confidentiality Protection for both Non-IP type and IP type |  | verifiable | LTE_A_PRO | V2X |  |  |  | Rel-14 |  |  | 100 | TEI14_Test, LTE_V2X-UEConTest | FDD and TDD |  | verifiable
7.3.10.1 | PDCP UDC / No dictionary |  | verifiable | LTE_A_PRO | UDC |  |  |  | Rel-15 |  |  | 100 | TEI15_Test, LTE_UDC-UEConTest |  |  | verifiable
7.3.10.2 | PDCP UDC / Pre-defined dictionary |  | verifiable | LTE_A_PRO | UDC |  |  |  | Rel-15 |  |  | 100 | TEI15_Test, LTE_UDC-UEConTest |  |  | verifiable
7.3.10.3 | PDCP UDC / Reset |  | verifiable | LTE_A_PRO | UDC |  |  |  | Rel-15 |  |  | 100 | TEI15_Test, LTE_UDC-UEConTest |  |  | verifiable
8.1.1.1a | RRC / Direct Indication Information / Notification of BCCH modification in idle mode | WI-254-A/01, RFT-132 | approved | LTE_A_PRO | eMTC | 2017-wk16 | R5s170180 | Rohde & Schwarz | Rel-13 |  |  | 100 | TEI13_Test, LTE_MTCe2_L1-UEConTest | FDD and TDD | WI-254-A/01 | verifiable | [5 empty] | n/a |  | n/a
8.1.1.2 | RRC / Paging for notification of BCCH modification in idle mode | WI-081/03 | approved | LTE | LTE Rel-8 | 2010-wk48 | R5s100682 | Anite | Rel-8 |  |  | 100 | TEI8_Test | FDD and TDD | WI-091/03 | approved | 2012-wk15 | R5s110197 | Anite |  |  | n/a |  | n/a
8.1.1.2a | RRC / Paging for notification of BCCH modification in idle mode / DRX cycle longer than the modification period / eDRX cycle with eDRX Allowed / Not Allowed | WI-253 | approved | LTE_A_PRO | eDRX | 2017-wk49 | R5s170923 | Rohde & Schwarz | Rel-13 |  |  | 100 | TEI13_Test, LTE_extDRX-UEConTest | FDD and TDD | WI-253 | verifiable | [5 empty] | n/a |  | n/a
8.1.1.3 | RRC / Paging for connection in idle mode / Multiple paging records | WI-081/04 | approved | LTE | LTE Rel-8 | 2011-wk22 | R5s110263 | Anite | Rel-8 |  |  | 100 | TEI8_Test | FDD and TDD | WI-091/04 | approved | 2012-wk28 | R5s110401 | Anite |  |  | n/a |  | n/a
8.1.1.4 | RRC / Paging for connection in idle mode / Shared network environment | WI-081/03 | approved | LTE | LTE Rel-8 | 2011-wk11 | R5s110089 | Anite, Anritsu, R&S | Rel-8 |  |  | 100 | TEI8_Test | FDD and TDD | WI-091/04 | approved | 2012-wk28 | R5s110403 | Anite |  |  | n/a |  | n/a
8.1.1.6 | RRC / BCCH modification in connected mode | WI-081/03 | approved | LTE | LTE Rel-8 | 2010-wk48 | R5s100703 | Anite | Rel-8 |  |  | 100 | TEI8_Test | FDD and TDD | WI-091/03 | approved | 2012-wk49 | R5s100787 | Anite |  |  | n/a |  | n/a
8.1.1.7 | RRC / Paging / EAB active | WI-210, RFT-130 | approved | LTE_A_R10_R11 | SIMTC | 2015-wk36 | R5s150756 | Anite | Rel-11 |  |  | 100 | TEI11_Test | FDD and TDD |  | approved | 2015-wk36 | R5s150759 | Anite |  |  | n/a |  | n/a
8.1.1.8 | RRC / Paging / DRX Operation / Short cycle configured / Enhanced Coverage / WUS |  | not available |  | eMTC4 |  |  |  | Rel-15 |  |  | 0 | LTE_eMTC4-UEConTest |  |  | not available
8.1.1.9 | RRC / Paging / eDRX Operation / Short cycle configured / Enhanced Coverage / WUS |  | not available |  | eMTC4 |  |  |  | Rel-15 |  |  | 0 | LTE_eMTC4-UEConTest |  |  | not available
8.1.2.2 | RRC connection establishment / Reject with wait time | WI-081/03 | approved | LTE | LTE Rel-8 | 2011-wk02 | R5s100827 | Anite | Rel-8 |  |  | 100 | TEI8_Test | FDD and TDD | WI-091/03 | approved | 2012-wk02 | R5s100865 | Anite |  |  | n/a |  | n/a
8.1.2.3 | RRC connection establishment / Return to idle state after T300 timeout | WI-081/03 | approved | LTE | LTE Rel-8 | 2010-wk48 | R5s100680 | Anite | Rel-8 |  |  | 100 | TEI8_Test | FDD and TDD | WI-091/03 | approved | 2012-wk02 | R5s110003 | Anite |  |  | n/a |  | n/a
8.1.2.5 | RRC connection establishment / 0% access probability for MO calls, no restriction for MO signalling | WI-081/02 | approved | LTE | LTE Rel-8 | 2010-wk26 | R5s100311 | Rohde & Schwarz | Rel-8 |  |  | 100 | TEI8_Test | FDD and TDD | WI-091/02 | approved | 2012-wk47 | R5s100646 | Anite |  |  | n/a |  | n/a
8.1.2.6 | RRC connection establishment / Non-zero percent access probability for MO calls, no restriction for MO signalling | WI-081/04 | approved | LTE | LTE Rel-8 | 2011-wk22 | R5s110247 | Anite | Rel-8 |  |  | 100 | TEI8_Test | FDD and TDD | WI-091/04 | approved | 2012-wk23 | R5s110298 | Anite |  |  | n/a |  | n/a
8.1.2.7 | RRC connection establishment / 0% access probability for AC 0 to 9, AC 10 is barred, AC 11 to 15 are not barred, access for UE with access class in the range 11 to 15 is allowed | WI-081/02 | approved | LTE | LTE Rel-8 | 2010-wk26 | R5s100317 | Anite | Rel-8 |  |  | 100 | TEI8_Test | FDD and TDD | WI-091/03 | approved | 2012-wk15 | R5s110183 | Anite |  |  | n/a |  | n/a
8.1.2.8 | RRC connection establishment / Range of access baring time | WI-081/04 | approved | LTE | LTE Rel-8 | 2011-wk22 | R5s110245 | Anite | Rel-8 |  |  | 100 | TEI8_Test | FDD and TDD | WI-091/04 | approved | 2012-wk28 | R5s110407 | Anite |  |  | n/a |  | n/a
8.1.2.9 | RRC Connection Establishment / 0% access probability for MO calls, non-zero percent access probability for MO signalling | WI-081/04 | approved | LTE | LTE Rel-8 | 2011-wk23 | R5s110287 | Anite | Rel-8 |  |  | 100 | TEI8_Test | FDD and TDD | WI-091/04 | approved | 2012-wk19 | R5s120292 | Anite |  |  | n/a |  | n/a
8.1.2.13 | RRC connection establishment / 0% access probability for MO calls, 0% access probability for MO signalling | WI-081/04 | approved | LTE | LTE Rel-8 | 2011-wk23 | R5s110285 | Anite | Rel-8 |  |  | 100 | TEI8_Test | FDD and TDD | WI-091/04 | approved | 2012-wk23 | R5s110300 | Anite |  |  | n/a |  | n/a
8.1.2.14 | RRC connection establishment / High speed flag | WI-150/enh | approved | LTE | LTE Rel-9 | 2012-wk25 | R5s120348 | Rohde & Schwarz | Rel-9 |  |  | 100 | TEI9_Test | FDD and TDD | WI-150 | approved | 2012-wk28 | R5s120395 | Anritsu Ltd |  |  | n/a |  | n/a
8.1.2.15 | RRC connection establishment / Extended and spare fields in SI |  | verifiable | LTE | LTE Rel-8 |  |  |  | Rel-8 to Rel-14 only |  |  | 100 | TEI8_Test | FDD and TDD |  | verifiable
8.1.3.4 | RRC connection release / Redirection to another E-UTRAN frequency | WI-081/02 | approved | LTE | LTE Rel-8 | 2010-wk28 | R5s100348 | Rohde & Schwarz | Rel-8 |  |  | 100 | TEI8_Test | FDD and TDD | WI-091/03 | approved | 2012-wk02 | R5s100831 | Anite |  |  | n/a |  | n/a
8.1.3.5 | RRC connection release / Success / With priority information | WI-081/03 | approved | LTE | LTE Rel-8 | 2010-wk40 | R5s100541 | Anite | Rel-8 |  |  | 100 | TEI8_Test | FDD and TDD | WI-091/03 | approved | 2012-wk02 | R5s100833 | Anite |  |  | n/a |  | n/a
8.1.3.5a | RRC connection release / Success / With extended priority information |  | approved | LTE_A_R12 | IncMon | 2018-wk20 | R5s180282 | Rohde & Schwarz | Rel-12 |  |  | 100 | LTE_UTRA_IncMon-UEConTest | FDD and TDD |  | approved | 2018-wk20 | R5s180284 | Rohde & Schwarz |  |  | n/a |  | n/a
8.1.3.6 | RRC connection release / Redirection from E-UTRAN to UTRAN | WI-086/u1 | approved | LTE_IRAT | LTE Rel-8 | 2011-wk03 | R5s100871 | Anite | Rel-8 |  |  | 100 | TEI8_Test | FDD and TDD | WI-096/u1 | approved | 2012-wk44 | R5s120756 | Anite |  |  | T/F | WI-195 | approved | see FDD and TDD | see FDD and TDD | see FDD and TDD
8.1.3.6a | RRC connection release / Redirection from E-UTRAN to UTRAN / Pre-redirection info | WI-167 | approved | LTE_IRAT | LTE Rel-9 (EPS FDD/TDD-UMTS FDD/TDD) | 2012-wk43 | R5s120776 | Rohde & Schwarz | Rel-9 |  |  | 100 | TEI9_Test | FDD and TDD | WI-169/01 | approved | 2013-wk35 | R5s130538 | Rohde & Schwarz |  |  | T/F |  | approved | see FDD and TDD | see FDD and TDD | see FDD and TDD
8.1.3.7 | RRC connection release / Redirection from UTRAN to E-UTRAN | WI-086/u1 | approved | LTE_IRAT | LTE Rel-8 | 2012-wk09 | R5s120068 | Rohde & Schwarz | Rel-8 |  |  | 100 | TEI8_Test | FDD and TDD | WI-096/u1 | approved | 2013-wk13 | R5s130161 | Rohde & Schwarz |  |  | T/F | WI-195 | approved | see FDD and TDD | see FDD and TDD | see FDD and TDD
8.1.3.8 | RRC connection release / Redirection from E-UTRAN to GERAN | WI-087/g1 | approved | LTE_IRAT | LTE Rel-8 | 2011-wk12 | R5s110081 | Anite | Rel-8 |  |  | 100 | TEI8_Test | FDD and TDD | WI-097/g1 | approved | 2012-wk41 | R5s110589 | Anite |  |  | n/a |  | n/a
8.1.3.9 | RRC connection release / Redirection from E-UTRAN to HRPD | WI-088/c1 | approved | LTE_IRAT | LTE Rel-8 | 2011-wk36 | R5s110492 | Rohde & Schwarz | Rel-8 |  |  | 100 | TEI8_Test | FDD and TDD | WI-223 | approved | 2015-wk24 | R5s150466 | Rohde & Schwarz |  |  | n/a |  | n/a
8.1.3.10 | RRC connection release / Redirection from E-UTRAN to 1xRTT | WI-088/c1 | approved | LTE_IRAT | LTE Rel-8 | 2012-wk08 | R5s120074 | Rohde & Schwarz | Rel-8 |  |  | 100 | TEI8_Test | FDD and TDD |  | approved | 2015-wk25 | R5s150484 | Rohde & Schwarz |  |  | n/a |  | n/a
8.1.3.11 | RRC connection release / Redirection to another E-UTRAN band | WI-156/b1 | approved | LTE | LTE Rel-9 | 2012-wk27 | R5s120433 | Anritsu Ltd | Rel-9 |  |  | 100 | TEI9_Test | FDD and TDD | WI-156 | approved | 2012-wk27 | R5s120446 | Anritsu Ltd |  |  | n/a |  | n/a
8.1.3.11a | RRC connection release / Redirection to another E-UTRAN band / Between FDD and TDD | WI-151/i1, RFT-110 | approved | LTE | LTE Rel-9 | 2012-wk39 | R5s120653 | Rohde & Schwarz | Rel-9 |  |  | 100 | TEI9_Test | FDD or TDD | WI-151/i1 | approved | see FDD | see FDD | see FDD |  |  | n/a |  | n/a
8.1.3.12 | RRC connection release / Success / With priority information / Inter-band | WI-156/b1 | approved | LTE | LTE Rel-9 | 2012-wk28 | R5s120450 | Anritsu Ltd | Rel-9 |  |  | 100 | TEI9_Test | FDD and TDD | WI-156 | approved | 2012-wk33 | R5s120580 | Anite |  |  | n/a |  | n/a
8.1.3.12a | RRC connection release / Success / With priority information / Inter-band / Between FDD and TDD | WI-151/i1, RFT-110 | approved | LTE | LTE Rel-9 | 2013-wk16 | R5s130270 | Anite | Rel-9 |  |  | 100 | TEI9_Test | FDD or TDD | WI-151/i1 | approved | see FDD | see FDD | see FDD |  |  | n/a |  | n/a
8.1.3.12b | RRC connection release / Success / With priority information / Inter-band(Single frequency operation in source band) |  | approved | LTE |  | 2014-wk02 | R5s130967 | Anite, Anritsu Ltd | Rel-9 |  |  | 100 | TEI9_Test | FDD and TDD |  | approved | 2014-wk13 | R5s140212 | Rohde & Schwarz |  |  | n/a |  | n/a
8.1.3.13 | LTE RRC connection release / Success / With idle mode measurement information / Measurement carrier list provided in SIB5 |  | not available |  | enh CA Utilization |  |  |  | Rel-15 |  |  | 100 | LTE_euCA-UEConTest | FDD and TDD |  | not available
8.1.3.14 | LTE RRC connection release / Success / With idle mode measurement information / Measurement carrier list provided in RRCConnectionRelease |  | not available |  | enh CA Utilization |  |  |  | Rel-15 |  |  | 100 | LTE_euCA-UEConTest | FDD and TDD |  | not available
8.1.3.15 | LTE RRC connection release / Success / With idle mode measurement information / No idle mode measurement capability provided |  | not available |  | enh CA Utilization |  |  |  | Rel-15 |  |  | 100 | LTE_euCA-UEConTest | FDD and TDD |  | not available
8.2.1.1 | RRC connection reconfiguration / Radio bearer establishment for transition from RRC_IDLE to RRC_CONNECTED / Success / Default bearer / Early bearer establishment | WI-081/01 | approved | LTE | LTE Rel-8 | 2010-wk10 | R5s100057 | Rohde & Schwarz, Anite, Innowireless | Rel-8 |  |  | 100 | TEI8_Test | FDD and TDD | WI-091/01 | approved | 2012-wk33 | R5s100390 | Anite |  |  | n/a |  | n/a
8.2.1.3 | RRC connection reconfiguration / Radio bearer establishment / Success / Dedicated bearer | WI-081/02 | approved | LTE | LTE Rel-8 | 2010-wk14 | R5s100106 | Anritsu Ltd | Rel-8 |  |  | 100 | TEI8_Test | FDD and TDD | WI-091/02 | approved | 2012-wk35 | R5s100436 | Anite |  |  | n/a |  | n/a
8.2.1.5 | RRC connection reconfiguration / Radio bearer establishment for transition from RRC_IDLE to RRC CONNECTED / Success / Latency check | WI-081/04 | approved | LTE | LTE Rel-8 | 2011-wk35 | R5s110530 | Anritsu Ltd | Rel-8 |  |  | 100 | TEI8_Test | FDD and TDD | WI-091/04 | approved | 2012-wk04 | R5s120007 | Anite |  |  | n/a |  | n/a
8.2.1.6 | RRC connection reconfiguration / Radio bearer establishment for transition from RRC_IDLE to RRC CONNECTED / Success / Latency check / SecurityModeCommand and RRCConnectionReconfiguration transmitted in the same TTI | WI-081/04 | approved | LTE | LTE Rel-8 | 2011-wk34 | R5s110469 | Anritsu | Rel-8 |  |  | 100 | TEI8_Test | FDD and TDD | WI-091/04 | approved | 2012-wk36 | R5s110534 | Anite |  |  | n/a |  | n/a
8.2.1.7 | RRC connection reconfiguration / Radio bearer establishment / Success / SRB2 | WI-081/03 | approved | LTE | LTE Rel-8 | 2010-wk48 | R5s100705 | Anritsu Ltd | Rel-8 |  |  | 100 | TEI8_Test | FDD and TDD | WI-091/03 | approved | 2012-wk50 | R5s100782 | Anite |  |  | n/a |  | n/a
8.2.1.8 | RRC connection reconfiguration / Radio bearer establishment / Success / Dedicated bearer / ROHC configured | WI-150/enh | approved | LTE | LTE Rel-9 | 2012-wk28 | R5s120393 | Anritsu Ltd | Rel-9 |  |  | 100 | TEI9_Test | FDD and TDD | WI-150 | approved | 2012-wk26 | R5s120399 | Anritsu Ltd |  |  | n/a |  | n/a
8.2.2.1 | RRC connection reconfiguration / Radio resource reconfiguration / Success | WI-081/01 | approved | LTE | LTE Rel-8 | 2010-wk01 | R5s090331 | Rohde & Schwarz | Rel-8 |  |  | 100 | TEI8_Test | FDD and TDD | WI-091/01 | approved | 2012-wk24 | R5s100194 | Anite |  |  | n/a |  | n/a
8.2.2.2 | RRC connection reconfiguration / SRB/DRB reconfiguration / Success | WI-081/01 | approved | LTE | LTE Rel-8 | 2010-wk01 | R5s090333 | Rohde & Schwarz | Rel-8 |  |  | 100 | TEI8_Test | FDD and TDD | WI-091/01 | approved | 2012-wk24 | R5s100196 | Anite |  |  | n/a |  | n/a
8.2.2.3.1 | CA / RRC connection reconfiguration / SCell addition/ modification/release / Success / Intra-band contiguous CA | WI-162-IntraC | approved | LTE_A_R10_R11 | CA Rel-10 | 2014-wk23 | R5s140377 | Anite | Rel-10 |  |  | 100 | TEI10_Test | FDD and TDD | WI-162-IntraC | approved | 2013-wk43 | R5s130752 | Anite |  |  | n/a |  | n/a
8.2.2.3.2 | CA / RRC connection reconfiguration / SCell addition/ modification/release / Success / Inter-band CA | WI-162-Inter | approved | LTE_A_R10_R11 | CA Rel-10 | 2013-wk28 | R5s130404 | Rohde & Schwarz, Anite | Rel-10 |  |  | 100 | TEI10_Test | FDD and TDD | WI-162-Inter | approved | 2014-wk42 | R5s140937 | Anite |  |  | n/a |  | n/a | [5 empty] | LTE FDD/TDD CA |  | approved | 2016-wk15 | R5s160303 | Keysight Technologies UK
8.2.2.3.3 | CA / RRC connection reconfiguration / SCell addition/ modification/release / Success / Intra-band non-contiguous CA | WI-162-IntraNC | approved | LTE_A_R10_R11 | CA Enh | 2014-wk51 | R5s141261 | Rohde & Schwarz, Anite | Rel-11 |  |  | 100 | TEI11_Test | FDD and TDD | WI-162-IntraNC | approved | 2015-wk10 | R5s150128 | Rohde & Schwarz, Anite, Anritsu Ltd |  |  | n/a |  | n/a
8.2.2.4.1 | CA / RRC connection reconfiguration / SCell SI change / Success / Intra-band Contiguous CA | WI-162-IntraC | approved | LTE_A_R10_R11 | CA Rel-10 | 2013-wk42 | R5s130491 | Rohde & Schwarz, Anite | Rel-10 |  |  | 100 | TEI10_Test | FDD and TDD | WI-162-IntraC | approved | 2013-wk33 | R5s130485 | Rohde & Schwarz |  |  | n/a |  | n/a
8.2.2.4.2 | CA / RRC connection reconfiguration / SCell SI change / Success / Inter-band CA | WI-162-Inter | approved | LTE_A_R10_R11 | CA Rel-10 | 2013-wk28 | R5s130406 | Rohde & Schwarz, Anite, Anritsu Ltd | Rel-10 |  |  | 100 | TEI10_Test | FDD and TDD | WI-162-Inter | approved | 2014-wk41 | R5s140922 | Rohde & Schwarz, Anite |  |  | n/a |  | n/a
8.2.2.4.3 | CA / RRC connection reconfiguration / SCell SI change / Success / Intra-band non-contiguous CA | WI-162-IntraNC | approved | LTE_A_R10_R11 | CA Enh | 2014-wk51 | R5s141263 | Rohde & Schwarz, Anite | Rel-11 |  |  | 100 | TEI11_Test | FDD and TDD | WI-162-IntraNC | approved | 2015-wk08 | R5s150096 | Anrtisu Ltd |  |  | n/a |  | n/a
8.2.2.5.1 | CA / RRC connection reconfiguration / SCell addition without UL / Success / Intra-band contiguous CA | WI-162-IntraC | approved | LTE_A_R10_R11 | CA Rel-10 | 2013-wk32 | R5s130493 | Rohde & Schwarz | Rel-10 |  |  | 100 | TEI10_Test | FDD and TDD | WI-162-IntraC | approved | 2013-wk33 | R5s130487 | Rohde & Schwarz |  |  | n/a |  | n/a
8.2.2.5.2 | CA / RRC connection reconfiguration / SCell addition without UL / Success / Inter-band CA | WI-162-Inter | approved | LTE_A_R10_R11 | CA Rel-10 | 2013-wk28 | R5s130408 | Rohde & Schwarz, Anite, Anritsu Ltd | Rel-10 |  |  | 100 | TEI10_Test | FDD and TDD | WI-162-Inter | approved | 2014-wk41 | R5s140924 | Rohde & Schwarz, Anite |  |  | n/a |  | n/a
8.2.2.5.3 | CA / RRC connection reconfiguration / SCell addition without UL / Success / Intra-band non-contiguous CA | WI-162-IntraNC | approved | LTE_A_R10_R11 | CA Enh | 2014-wk50 | R5s141247 | Rohde & Schwarz, Anite | Rel-11 |  |  | 100 | TEI11_Test | FDD and TDD | WI-162-IntraNC | approved | 2015-wk08 | R5s150098 | Anrtisu Ltd |  |  | n/a |  | n/a
8.2.2.5a.1 | CA / RRC connection reconfiguration / SCell addition without UL / SRS configuration / Periodic / multi-SRS switching |  | not available |  | SRS_switch |  |  |  | Rel-14 |  |  | 100 | TEI14_Test, LTE_SRS_switch-UEConTest | FDD and TDD |  | not available
8.2.2.5a.2 | CA / RRC connection reconfiguration / TDD SCell addition without UL / SRS configuration / Aperiodic |  | not available |  | SRS_switch |  |  |  | Rel-14 |  |  | 100 | TEI14_Test, LTE_SRS_switch-UEConTest | FDD and TDD |  | not available
8.2.2.5a.3 | CA / RRC connection reconfiguration / TDD SCell addition without UL / SRS configuration / Collision handling / Priority |  | not available |  | SRS_switch |  |  |  | Rel-14 |  |  | 100 | TEI14_Test, LTE_SRS_switch-UEConTest | FDD and TDD |  | not available
8.2.2.5a.4 | CA / RRC connection reconfiguration / TDD SCell addition without UL / SRS configuration / Collision handling / flexible SRS transmitting |  | not available |  | SRS_switch |  |  |  | Rel-14 |  |  | 100 | TEI14_Test, LTE_SRS_switch-UEConTest | FDD and TDD |  | not available
8.2.2.6.1 | RRC connection reconfiguration/ UE Assistance Information/power preference indication setup and release |  | approved | LTE_A_R10_R11 | eDDA | 2015-wk48 | R5s150954 | Rohde & Schwarz | Rel-11 |  |  | 100 | TEI11_Test | FDD and TDD |  | approved | 2015-wk48 | R5s150957 | Rohde & Schwarz |  |  | n/a |  | n/a
8.2.2.6.2 | RRC connection reconfiguration/ UE Assistance Information/power preference indication release on connection re-establishment |  | approved | LTE_A_R10_R11 | eDDA | 2016-wk03 | R5s160037 | Rohde & Schwarz, MediaTek | Rel-11 |  |  | 100 | TEI11_Test | FDD and TDD |  | approved | 2016-wk03 | R5s160039 | Rohde & Schwarz, MediaTek |  |  | n/a |  | n/a
8.2.2.6.3 | RRC connection reconfiguration/ UE Assistance Information/T340 running |  | approved | LTE_A_R10_R11 | eDDA | 2016-wk01 | R5s151020 | Rohde & Schwarz, MediaTek | Rel-11 |  |  | 100 | TEI11_Test | FDD and TDD |  | approved | 2016-wk01 | R5s151022 | Rohde & Schwarz, MediaTek |  |  | n/a |  | n/a
8.2.2.7.1 | CA / RRC connection reconfiguration / sTAG addition/ modification/release / Success / Intra-band Contiguous CA | WI-162-IntraC | approved | LTE_A_R10_R11 | CA Enh | 2015-wk36 | R5s150766 | Rohde & Schwarz | Rel-11 |  |  | 100 | TEI11_Test | FDD and TDD |  | approved | 2015-wk36 | R5s150768 | Rohde & Schwarz |  |  | n/a |  | n/a
8.2.2.7.2 | CA / RRC connection reconfiguration / sTAG addition/ modification/release / Success / Inter-band CA | WI-162-Inter, RFT-139 | approved | LTE_A_R10_R11 | CA 2UL | 2015-wk38 | R5s150782 | Rohde & Schwarz, Anite | Rel-11 |  |  | 100 | TEI11_Test, LTE_CA_Rel12_2UL-UEConTest | FDD and TDD |  | approved | 2015-wk38 | R5s150784 | Rohde & Schwarz, Anite |  |  | n/a |  | n/a
8.2.2.7.3 | CA / RRC connection reconfiguration / sTAG addition/ modification/release / Success / Intra-band non-contiguous CA | WI-162-IntraNC | approved | LTE_A_R10_R11 | CA 2UL | 2016-wk22 | R5s160322 | Keysight Technologies UK Ltd | Rel-11 |  |  | 100 | TEI11_Test, LTE_CA_Rel12_2UL-UEConTest | FDD and TDD |  | approved | 2015-wk40 | R5s150790 | Rohde & Schwarz |  |  | n/a |  | n/a
8.2.2.8 | RRC connection reconfiguration / SIB1 information / Success | WI-202, RFT-130 | approved | LTE_A_R10_R11 | feICIC | 2014-wk45 | R5s141014 | Anite | Rel-11 |  |  | 100 | TEI11_Test | FDD and TDD | WI-203 | approved | 2014-wk48 | R5s141165 | Anite |  |  | n/a |  | n/a
8.2.2.9.1 | RRC connection reconfiguration / PSCell addition and SCG release / SCG / DRB |  | verifiable | LTE_A_R12 | Dual Connectivity |  |  |  | Rel-12 |  |  | 100 | TEI12_Test, LTE_SC_enh_dualC-UEConTest | FDD and TDD |  | verifiable
8.2.2.9.2 | RRC connection reconfiguration / PSCell addition and SCG release / Split DRB |  | verifiable | LTE_A_R12 | Dual Connectivity |  |  |  | Rel-12 |  |  | 100 | TEI12_Test, LTE_SC_enh_dualC-UEConTest | FDD and TDD |  | verifiable
8.2.2.9.3 | RRC connection reconfiguration / SCG change without handover / SCG DRB to MCG DRB and SCG DRB modification |  | verifiable | LTE_A_R12 | Dual Connectivity |  |  |  | Rel-12 |  |  | 100 | TEI12_Test, LTE_SC_enh_dualC-UEConTest | FDD and TDD |  | verifiable
8.2.2.10 | eIMTA / RRC connection reconfiguration / Radio resource reconfiguration / Success |  | n/a | LTE_A_R12 | eIMTA |  |  |  | Rel-12 |  |  | 100 | TEI14_Test, LTE_TDD_eIMTA-UEConTest | TDD |  | verifiable
8.2.2.11 | Short Processing Time / SRS configuration / Aperiodic |  | not available |  | sTTI |  |  |  | Rel-15 |  |  | 80 | LTE_sTTIandPT-UEConTest
8.2.2.12 | Short TTI / SRS configuration / TDD / Aperiodic |  | not available |  | sTTI |  |  |  | Rel-15 |  |  | 80 | LTE_sTTIandPT-UEConTest
8.2.2.13.1 | CA / RRC connection reconfiguration / SCell addition in dormant mode / Success / Intra-band Contiguous CA |  | not available |  | enh CA Utilization |  |  |  | Rel-15 |  |  | 100 | LTE_euCA-UEConTest | FDD and TDD |  | not available
8.2.2.14.1 | CA / RRC connection reconfiguration / SCell addition in activated mode / Success / Intra-band Contiguous CA |  | not available |  | enh CA Utilization |  |  |  | Rel-15 |  |  | 100 | LTE_euCA-UEConTest | FDD and TDD |  | not available
8.2.3.1 | RRC connection reconfiguration / Radio bearer release / Success | WI-081/01 | approved | LTE | LTE Rel-8 | 2010-wk01 | R5s090335 | Rohde & Schwarz | Rel-8 |  |  | 100 | TEI8_Test | FDD and TDD | WI-091/01 | approved | 2012-wk24 | R5s100198 | Anite |  |  | n/a |  | n/a
8.2.4.1 | RRC connection reconfiguration / Handover / Success / Dedicated preamble | WI-081/01 | approved | LTE | LTE Rel-8 | 2010-wk35 | R5s100496 | Anite | Rel-8 |  |  | 100 | TEI8_Test | FDD and TDD | WI-091/01 | approved | 2012-wk48 | R5s100671 | Anite |  |  | n/a |  | n/a
8.2.4.2 | RRC connection reconfiguration / Handover / Success / Common preamble | WI-081/02 | approved | LTE | LTE Rel-8 | 2010-wk22 | R5s100240 | Anite | Rel-8 |  |  | 100 | TEI8_Test | FDD and TDD | WI-091/02 | approved | 2012-wk47 | R5s100648 | Anite |  |  | n/a |  | n/a
8.2.4.3 | RRC connection reconfiguration / Handover / Success / Intra-cell / Security reconfiguration | WI-081/02 | approved | LTE | LTE Rel-8 | 2010-wk20 | R5s100178 | Anite | Rel-8 |  |  | 100 | TEI8_Test | FDD and TDD | WI-091/02 | approved | 2012-wk46 | R5s100636 | Anite |  |  | n/a |  | n/a
8.2.4.4 | RRC connection reconfiguration / Handover / Failure / Intra-cell / Security reconfiguration | WI-081/02 | approved | LTE | LTE Rel-8 | 2010-wk48 | R5s100714 | Anite | Rel-8 |  |  | 100 | TEI8_Test | FDD and TDD | WI-091/02 | approved | 2012-wk28 | R5s110412 | Anritsu Ltd |  |  | n/a |  | n/a
8.2.4.5 | RRC connection reconfiguration / Handover / All parameters included | WI-081/02 | approved | LTE | LTE Rel-8 | 2010-wk22 | R5s100242 | Anite | Rel-8 |  |  | 100 | TEI8_Test | FDD and TDD | WI-091/02 | approved | 2012-wk47 | R5s100650 | Anite |  |  | n/a |  | n/a
8.2.4.6 | RRC connection reconfiguration / Handover / Success / Inter-frequency | WI-081/02 | approved | LTE | LTE Rel-8 | 2010-wk36 | R5s100477 | Anritsu Ltd | Rel-8 |  |  | 100 | TEI8_Test | FDD and TDD | WI-091/03 | approved | 2012-wk02 | R5s100837 | Anite |  |  | n/a |  | n/a
8.2.4.7 | RRC connection reconfiguration / Handover / Failure / Re-establishment successful | WI-081/02 | approved | LTE | LTE Rel-8 | 2010-wk35 | R5s100498 | Anite | Rel-8 |  |  | 100 | TEI8_Test | FDD and TDD | WI-091/02 | approved | 2012-wk15 | R5s110185 | Anite |  |  | n/a |  | n/a
8.2.4.8 | RRC connection reconfiguration / Handover / Failure / Re-establishment failure | WI-081/02 | approved | LTE | LTE Rel-8 | 2011-wk22 | R5s110273 | Anite | Rel-8 |  |  | 100 | TEI8_Test | FDD and TDD | WI-091/02 | approved | 2012-wk26 | R5s110361 | Anite |  |  | n/a |  | n/a
8.2.4.9 | RRC connection reconfiguration / Handover / Inter-band blind handover / Success | WI-085/b1 & WI-156/b1 | approved | LTE | LTE Rel-8 | 2011-wk09 | R5s110073 | Anite | Rel-8 |  |  | 100 | TEI8_Test | FDD and TDD | WI-095/b1 | approved | 2012-wk41 | R5s110610 | Rohde & Schwarz |  |  | n/a |  | n/a
8.2.4.10 | RRC connection reconfiguration / Handover / Between FDD and TDD | WI-151/i1, RFT-110 | approved | LTE | LTE Rel-8 | 2012-wk39 | R5s120655 | Rohde & Schwarz | Rel-8 |  |  | 100 | TEI8_Test | FDD or TDD | WI-151/i1 | approved | see FDD | see FDD | see FDD |  |  | n/a |  | n/a
8.2.4.12 | RRC connection reconfiguration / Handover / Setup and release of MIMO | WI-081/04 | approved | LTE | LTE Rel-8 | 2011-wk34 | R5s110505 | Anite | Rel-8 |  |  | 100 | TEI8_Test | FDD and TDD | WI-091/04 | approved | 2012-wk35 | R5s110532 | Anite |  |  | n/a |  | n/a
8.2.4.13 | RRC connection reconfiguration / Handover / Success (with measurement) / Inter-band | WI-156/b1 | approved | LTE | LTE Rel-9 | 2012-wk27 | R5s120431 | Anritsu Ltd | Rel-9 |  |  | 100 | TEI9_Test | FDD and TDD | WI-156 | approved | 2012-wk27 | R5s120448 | Anritsu Ltd |  |  | n/a |  | n/a
8.2.4.13a | RRC connection reconfiguration / Handover / Success (with measurement) / Inter-band / between FDD and TDD | WI-151/i1, RFT-110 | approved | LTE | LTE Rel-9 | 2012-wk40 | R5s120693 | Rohde & Schwarz | Rel-9 |  |  | 100 | TEI9_Test | FDD or TDD | WI-151/i1 | approved | see FDD | see FDD | see FDD |  |  | n/a |  | n/a
8.2.4.13b | RRC connection reconfiguration / Handover / Success / SRB/DRB Modification |  | not available | [5 empty] | Rel-12 |  |  |  | TEI12_Test | FDD and TDD |  | not available
8.2.4.14 | RRC connection reconfiguration / Handover / Failure / Re-establishment successful / Inter-band | WI-156/b1 | approved | LTE | LTE Rel-9 | 2012-wk28 | R5s120473 | Anritsu Ltd | Rel-9 |  |  | 100 | TEI9_Test | FDD and TDD | WI-156 | approved | 2012-wk29 | R5s120492 | Anritsu Ltd |  |  | n/a |  | n/a
8.2.4.14a | RRC connection reconfiguration / Handover / Failure / Re-establishment successful / Inter-band / between FDD and TDD | WI-151/i1, RFT-110 | approved | LTE | LTE Rel-9 | 2012-wk45 | R5s120812 | Anritsu Ltd | Rel-9 |  |  | 100 | TEI9_Test | FDD or TDD | WI-151/i1 | approved | see FDD | see FDD |  |  |  | n/a |  | n/a
8.2.4.15 | RRC connection reconfiguration / Handover / Failure / Re-establishment failure / Inter-band | WI-156/b1 | approved | LTE | LTE Rel-9 | 2012-wk28 | R5s120456 | Anritsu Ltd | Rel-9 |  |  | 100 | TEI9_Test | FDD and TDD | WI-156 | approved | 2012-wk33 | R5s120582 | Anite |  |  | n/a |  | n/a
8.2.4.15a | RRC connection reconfiguration / Handover / Failure / Re-establishment failure / Inter-band / Between FDD and TDD | WI-151/i1, RFT-110 | approved | LTE | LTE Rel-9 | 2012-wk46 | R5s120817 | Anritsu Ltd | Rel-9 |  |  | 100 | TEI9_Test | FDD or TDD | WI-151/i1 | approved | see FDD | see FDD |  |  |  | n/a |  | n/a
8.2.4.15b | RRC connection reconfiguration / Handover / Failure / SRB/DRB Modification |  | not available | [5 empty] | Rel-12 |  |  |  | TEI12_Test | FDD and TDD |  | not available
8.2.4.16.1 | CA / RRC connection reconfiguration / Setup and Change of MIMO / Intra-band Contiguous CA | WI-162-IntraC | approved | LTE_A_R10_R11 | CA Rel-10 | 2014-wk49 | R5s141233 | Anite | Rel-10 |  |  | 100 | TEI10_Test | FDD and TDD | WI-162-IntraC | approved | 2015-wk32 | R5s150619 | Anite |  |  | n/a |  | n/a
8.2.4.16.2 | CA / RRC connection reconfiguration / Setup and Change of MIMO / Inter-band CA | WI-162-Inter | approved | LTE_A_R10_R11 | CA Rel-10 | 2014-wk49 | R5s141235 | Anite | Rel-10 |  |  | 100 | TEI10_Test | FDD and TDD | WI-162-Inter | approved | 2015-wk34 | R5s150719 | Anite |  |  | n/a |  | n/a
8.2.4.16.3 | CA / RRC connection reconfiguration / Setup and Change of MIMO / Intra-band non-contiguous CA | WI-162-IntraNC | approved | LTE_A_R10_R11 | CA Enh | 2014-wk51 | R5s141280 | Anite | Rel-11 |  |  | 100 | TEI11_Test | FDD and TDD | WI-162-IntraNC | approved | 2016-wk03 | R5s151018 | Rohde & Schwarz, Qualcomm |  |  | n/a |  | n/a
8.2.4.17.1 | CA / RRC connection reconfiguration / Handover / Success / PCell Change and SCell addition / Intra-band contiguous CA | WI-162-IntraC | approved | LTE_A_R10_R11 | CA Rel-10 | 2014-03 | R5s131024 | Anite | Rel-10 |  |  | 100 | TEI10_Test | FDD and TDD | WI-162-IntraC | approved | 2013-wk51 | R5s130946 | Rohde & Schwarz |  |  | n/a |  | n/a
8.2.4.17.2 | CA / RRC connection reconfiguration / Handover / Success / PCell Change and SCell addition / Inter-band CA | WI-162-Inter | approved | LTE_A_R10_R11 | CA Rel-10 | 2013-wk43 | R5s130782 | Anritsu Ltd | Rel-10 |  |  | 100 | TEI10_Test | FDD and TDD | WI-162-Inter | approved | 2014-wk42 | R5s140939 | Anite |  |  | n/a |  | n/a | [5 empty] | LTE FDD/TDD CA |  | verifiable
8.2.4.17.3 | CA / RRC connection reconfiguration / Handover / Success / PCell Change and SCell addition / Intra-band non-contiguous CA | WI-162-IntraNC | approved | LTE_A_R10_R11 | CA Enh | 2014-wk51 | R5s141249 | Rohde & Schwarz, Anite | Rel-11 |  |  | 100 | TEI11_Test | FDD and TDD | WI-162-IntraNC | approved | 2015-wk17 | R5s150297 | Rohde & Schwarz |  |  | n/a |  | n/a
8.2.4.18.1 | CA / RRC connection reconfiguration / Handover / Success / SCell release / Intra‑band contiguous CA | WI-162-IntraC | approved | LTE_A_R10_R11 | CA Rel-10 | 2014-03 | R5s131022 | Anite | Rel-10 |  |  | 100 | TEI10_Test | FDD and TDD | WI-162-IntraC | approved | 2014-wk05 | R5s131014 | Rohde & Schwarz |  |  | n/a |  | n/a
8.2.4.18.2 | CA / RRC connection reconfiguration / Handover / Success / SCell release / Inter‑band CA | WI-162-Inter | approved | LTE_A_R10_R11 | CA Rel-10 | 2013-wk30 | R5s130422 | Anritsu Ltd, Anite | Rel-10 |  |  | 100 | TEI10_Test | FDD and TDD | WI-162-Inter | approved | 2014-wk41 | R5s140926 | Rohde & Schwarz, Anite |  |  | n/a |  | n/a
8.2.4.18.3 | CA / RRC connection reconfiguration / Handover / Success / SCell release / Intra‑band non-contiguous CA | WI-162-IntraNC | approved | LTE_A_R10_R11 | CA Enh | 2014-wk51 | R5s141282 | Anite | Rel-11 |  |  | 100 | TEI11_Test | FDD and TDD | WI-162-IntraNC | approved | 2015-wk08 | R5s150100 | Anritsu Ltd |  |  | n/a |  | n/a
8.2.4.19.1 | CA / RRC connection reconfiguration / Handover / Success / PCell Change/ Scell no Change / Intra-band contiguous CA | WI-162-IntraC | approved | LTE_A_R10_R11 | CA Rel-10 | 2014-03 | R5s131032 | Anite | Rel-10 |  |  | 100 | TEI10_Test | FDD and TDD | WI-162-IntraC | approved | 2014-wk02 | R5s131016 | Rohde & Schwarz |  |  | n/a |  | n/a
8.2.4.19.2 | CA / RRC connection reconfiguration / Handover / Success / PCell Change/ Scell no Change / Inter-band CA | WI-162-Inter | approved | LTE_A_R10_R11 | CA Rel-10 | 2013-wk44 | R5s130788 | Anrtisu Ltd | Rel-10 |  |  | 100 | TEI10_Test | FDD and TDD | WI-162-Inter | approved | 2014-wk42 | R5s140941 | Anite |  |  | n/a |  | n/a | [5 empty] | LTE FDD/TDD CA |  | approved | 2016-wk08 | R5s160134 | Keysight Technologies UK
8.2.4.19.3 | CA / RRC connection reconfiguration / Handover / Success / PCell Change/ Scell no Change / Intra-band non-contiguous CA | WI-162-IntraNC | approved | LTE_A_R10_R11 | CA Enh | 2015-wk12 | R5s150173 | Anite | Rel-11 |  |  | 100 | TEI11_Test | FDD and TDD | WI-162-IntraNC | approved | 2015-wk17 | R5s150312 | Anite |  |  | n/a |  | n/a
8.2.4.20.1 | CA / RRC connection reconfiguration / Handover / Success / Scell Change / Intra-band Contiguous CA | WI-162-IntraC | approved | LTE_A_R10_R11 | CA Rel-10 | 2014-wk23 | R5s140379 | Anite | Rel-10 |  |  | 100 | TEI10_Test | FDD and TDD | WI-162-IntraC | approved | 2014-wk05 | R5s131018 | Rohde & Schwarz |  |  | n/a |  | n/a
8.2.4.20.2 | CA / RRC connection reconfiguration / Handover / Success / Scell Change / Inter-band CA | WI-162-Inter | approved | LTE_A_R10_R11 | CA Rel-10 | 2013-wk43 | R5s130784 | Anrtisu Ltd | Rel-10 |  |  | 100 | TEI10_Test | FDD and TDD | WI-162-Inter | approved | 2014-wk42 | R5s140943 | Anite |  |  | n/a |  | n/a
8.2.4.20.3 | CA / RRC connection reconfiguration / Handover / Success / SCell Change / Intra-band non-Contiguous CAChange / Intra-band non-contiguous CA | WI-162-IntraNC | approved | LTE_A_R10_R11 | CA Enh | 2014-wk51 | R5s141284 | Anite, R&S | Rel-11 |  |  | 100 | TEI11_Test | FDD and TDD | WI-162-IntraNC | approved | 2015-wk17 | R5s150291 | Anritsu Ltd |  |  | n/a |  | n/a
8.2.4.21.1 | CA / RRC connection reconfiguration / Handover / Success / SCell release / Intra-band Contiguous CA | WI-162-IntraC | approved | LTE_A_R10_R11 | CA Rel-10 | 2014-03 | R5s131026 | Anite | Rel-10 |  |  | 100 | TEI10_Test | FDD and TDD | WI-162-IntraC | approved | 2014-wk05 | R5s131020 | Rohde & Schwarz |  |  | n/a |  | n/a
8.2.4.21.2 | CA / RRC connection reconfiguration / Handover / Success / SCell release / Inter-band CA | WI-162-Inter | approved | LTE_A_R10_R11 | CA Rel-10 | 2013-wk41 | R5s130731 | Anrtisu Ltd, Anite, Rohde & Schwarz | Rel-10 |  |  | 100 | TEI10_Test | FDD and TDD | WI-162-Inter | approved | 2014-wk41 | R5s140928 | Rohde & Schwarz, Anite |  |  | n/a |  | n/a
8.2.4.21.3 | CA / RRC connection reconfiguration / Handover / Success / SCell release / Intra-band non-contiguous CA | WI-162-IntraNC | approved | LTE_A_R10_R11 | CA Enh | 2014-wk51 | R5s141251 | Rohde & Schwarz, Anite | Rel-11 |  |  | 100 | TEI11_Test | FDD and TDD | WI-162-IntraNC | approved | 2015-wk10 | R5s150124 | Anritsu Ltd, Anite, Rohde & Schwarz |  |  | n/a |  | n/a
8.2.4.23.1 | CA / RRC connection reconfiguration / Handover / Failure / Re-establishment successful / Intra-band Contiguous CA |  | approved | LTE_A_R10_R11 | CA Rel-10 | 2014-wk52 | R5s141319 | Rohde & Shcwarz, Anritsu Ltd | Rel-10 |  |  | 100 | TEI10_Test | FDD and TDD |  | approved | 2015-wk07 | R5s141275 | Anritsu Ltd |  |  | n/a |  | n/a
8.2.4.23.2 | CA / RRC connection reconfiguration / Handover / Failure / Re-establishment successful / Inter-band CA |  | approved | LTE_A_R10_R11 | CA Rel-10 | 2014-wk50 | R5s141245 | Rohde & schwarz, Anite | Rel-10 |  |  | 100 | TEI10_Test | FDD and TDD |  | approved | 2015-wk17 | R5s150315 | Anite |  |  | n/a |  | n/a
8.2.4.23.3 | CA / RRC connection reconfiguration / Handover / Failure / Re-establishment successful / Intra-band non-Contiguous CA |  | approved | LTE_A_R10_R11 | CA Enh | 2014-wk52 | R5s141265 | Rohde & Schwarz | Rel-11 |  |  | 100 | TEI11_Test | FDD and TDD |  | approved | 2015-wk10 | R5s150126 | Anritsu Ltd, Anite, Rohde & Schwarz |  |  | n/a |  | n/a
8.2.4.25.1 | RRC connection reconfiguration / Intra-MeNB Handover / MCG DRB to MCG DRB and MSC DRB to/from SCG DRB |  | not available |  | Dual Connectivity |  |  |  | Rel-12 |  |  | 100 | TEI12_Test, LTE_SC_enh_dualC-UEConTest | FDD and TDD |  | not available
8.2.4.25.2 | RRC connection reconfiguration / Intra-MeNB Handover / MCG/SCG DRBs to/from Split DRB |  | verifiable | LTE_A_R12 | Dual Connectivity |  |  |  | Rel-12 |  |  | 100 | TEI12_Test, LTE_SC_enh_dualC-UEConTest | FDD and TDD |  | verifiable
8.2.4.25.3 | RRC connection reconfiguration / Intra-MeNB Handover / Split DRB to Split DRB |  | verifiable | LTE_A_R12 | Dual Connectivity |  |  |  | Rel-12 |  |  | 100 | TEI12_Test, LTE_SC_enh_dualC-UEConTest | FDD and TDD |  | verifiable
8.2.4.25.4 | RRC connection reconfiguration / Handover with SCG release / MCG/SCG DRBs to MCG DRB |  | verifiable | LTE_A_R12 | Dual Connectivity |  |  |  | Rel-12 |  |  | 100 | TEI12_Test, LTE_SC_enh_dualC-UEConTest | FDD and TDD |  | verifiable
8.2.4.25.5 | RRC connection reconfiguration / Handover with SCG release / Split DRB to MCG DRB |  | verifiable | LTE_A_R12 | Dual Connectivity |  |  |  | Rel-12 |  |  | 100 | TEI12_Test, LTE_SC_enh_dualC-UEConTest | FDD and TDD |  | verifiable
8.2.4.25.6 | RRC connection reconfiguration / Handover with SCG reconfiguration / SCG DRB to SCG DRB |  | verifiable | LTE_A_R12 | Dual Connectivity |  |  |  | Rel-12 |  |  | 100 | TEI12_Test, LTE_SC_enh_dualC-UEConTest | FDD and TDD |  | verifiable
8.2.4.25.7 | RRC connection reconfiguration / Handover with SCG reconfiguration / Split DRB to Split DRB |  | verifiable | LTE_A_R12 | Dual Connectivity |  |  |  | Rel-12 |  |  | 100 | TEI12_Test, LTE_SC_enh_dualC-UEConTest | FDD and TDD |  | verifiable
8.2.4.26 | eIMTA / RRC connection reconfiguration / Handover / Success |  | n/a | LTE_A_R12 | eIMTA |  |  |  | Rel-12 |  |  | 100 | TEI14_Test, LTE_TDD_eIMTA-UEConTest | TDD |  | verifiable
8.2.4.27 | RRC connection reconfiguration / Handover / Success / Intra-frequency in Enhanced Coverage | WI-254-A/02 | approved | LTE_A_PRO | eMTC | 2017-wk33 | R5s170589 | Rohde & Schwarz | Rel-13 |  |  | 100 | TEI13_Test, LTE_MTCe2_L1-UEConTest | FDD and TDD | WI-254-A/02 | approved | 2017-wk43 | R5s170805 | Rohde & Schwarz |  |  | n/a |  | n/a
8.2.4.28 | eCall Only mode / RRC connection reconfiguration / Inter-frequency Handover / Success | WI-298 | verifiable | LTE_A_PRO | EIEI |  |  |  | Rel-14 |  |  | 100 | TEI14_Test, EIEI-UEConTest | FDD and TDD | WI-298 | verifiable
8.2.4.29 | UDC/ RRC connection reconfiguration / Handover / Success |  | verifiable | LTE_A_PRO | UDC |  |  |  | Rel-15 |  |  | 100 | TEI15_Test, LTE_UDC-UEConTest |  |  | verifiable
8.2.5.1 | LWA / WLAN Release / WLAN Association / EUTRA RRC_Connected to WLAN (Event W2) |  | not available |  | LWA |  |  |  | Rel-13 |  |  | 100 | TEI13_Test, LTE_WLAN_radio-UEConTest | FDD and TDD |  | not available
8.2.5.2 | LWA / WLAN Release Success / EUTRA RRC_Connected from WLAN (Event W3) |  | not available |  | LWA |  |  |  | Rel-13 |  |  | 100 | TEI13_Test, LTE_WLAN_radio-UEConTest | FDD and TDD |  | not available
8.2.5.4 | LWA / WLAN Association Success / EUTRA RRC_Connected to WLAN (Event W1) |  | not available |  | LWA |  |  |  | Rel-13 |  |  | 100 | TEI13_Test, LTE_WLAN_radio-UEConTest | FDD and TDD |  | not available
8.2.5.5 | LWIP / WLAN Association Success / EUTRA RRC_Connected to WLAN (Event W1) |  | not available |  | LWIP |  |  |  | Rel-13 |  |  | 100 | TEI13_Test, LTE_WLAN_radio-UEConTest | FDD and TDD |  | not available
8.2.5.6 | LWIP / WLAN Release / WLAN Association / EUTRA RRC_Connected to WLAN (Event W2) |  | not available |  | LWIP |  |  |  | Rel-13 |  |  | 100 | TEI13_Test, LTE_WLAN_radio-UEConTest | FDD and TDD |  | not available
8.2.5.7 | LWIP / WLAN Release Success / EUTRA RRC_Connected from WLAN (Event W3) |  | not available |  | LWIP |  |  |  | Rel-13 |  |  | 100 | TEI13_Test, LTE_WLAN_radio-UEConTest | FDD and TDD |  | not available
8.2.5.8 | LWA / T351 Expiry |  | not available |  | LWA |  |  |  | Rel-13 |  |  | 100 | TEI13_Test, LTE_WLAN_radio-UEConTest | FDD and TDD |  | not available
8.3.1.1 | Measurement configuration control and reporting / Intra E-UTRAN measurements / Event A1 | WI-081/02 | approved | LTE | LTE Rel-8 | 2010-wk15 | R5s100149 | Anite | Rel-8 |  |  | 100 | TEI8_Test | FDD and TDD | WI-091/02 | approved | 2012-wk35 | R5s100438 | Anite |  |  | n/a |  | n/a
8.3.1.2 | Measurement configuration control and reporting / Intra E-UTRAN measurements / Event A2 | WI-081/02 | approved | LTE | LTE Rel-8 | 2010-wk19 | R5s100176 | Anite | Rel-8 |  |  | 100 | TEI8_Test | FDD and TDD | WI-091/02 | approved | 2012-wk35 | R5s100440 | Anite |  |  | n/a |  | n/a
8.3.1.3 | Measurement configuration control and reporting / Intra E-UTRAN measurements / Two simultaneous events A3 (intra and inter-frequency measurements) | WI-081/02 | approved | LTE | LTE Rel-8 | 2010-wk35 | R5s100495 | Anritsu Ltd | Rel-8 |  |  | 100 | TEI8_Test | FDD and TDD | WI-091/03 | approved | 2012-wk48 | R5s100738 | Anite |  |  | n/a |  | n/a
8.3.1.3a | Measurement configuration control and reporting / Intra E-UTRAN measurements / Two simultaneous events A3 (intra and inter-frequency measurements) / RSRQ based measurements | WI-150/enh | approved | LTE | LTE Rel-9 | 2013-wk03 | R5s120925 | Anritsu, Rohde & Schwarz | Rel-9 |  |  | 100 | TEI9_Test | FDD and TDD | WI-150 | approved | 2013-wk04 | R5s130024 | Anritsu |  |  | n/a |  | n/a
8.3.1.4 | Measurement configuration control and reporting / Intra E-UTRAN measurements / Periodic reporting (intra and inter-frequency measurements) | WI-081/03 | approved | LTE | LTE Rel-8 | 2011-wk05 | R5s110020 | Anite | Rel-8 |  |  | 100 | TEI8_Test | FDD and TDD | WI-091/03 | approved | 2012-wk28 | R5s110405 | Anite |  |  | n/a |  | n/a
8.3.1.5 | Measurement configuration control and reporting / Intra E-UTRAN measurements / Two simultaneous event A3 (intra-frequency measurements) | WI-081/02 | approved | LTE | LTE Rel-8 | 2010-wk22 | R5s100187 | Anite | Rel-8 |  |  | 100 | TEI8_Test | FDD and TDD | WI-091/02 | approved | 2012-wk47 | R5s100652 | Anite |  |  | n/a |  | n/a
8.3.1.6 | Measurement configuration control and reporting / Intra E-UTRAN measurements / Two simultaneous events A2 and A3 (inter-frequency measurements) | WI-081/04 | approved | LTE | LTE Rel-8 | 2011-wk26 | R5s110354 | Anite | Rel-8 |  |  | 100 | TEI8_Test | FDD and TDD | WI-091/04 | approved | 2012-wk26 | R5s110357 | Anite |  |  | n/a |  | n/a
8.3.1.7 | Measurement configuration control and reporting / Intra E-UTRAN measurements / Blacklisting | WI-081/03 | approved | LTE | LTE Rel-8 | 2010-wk48 | R5s100678 | Anite | Rel-8 |  |  | 100 | TEI8_Test | FDD and TDD | WI-091/03 | approved | 2012-wk48 | R5s100740 | Anite |  |  | n/a |  | n/a
8.3.1.8 | Measurement configuration control and reporting / Intra E-UTRAN measurements / Handover / IE measurement configuration present | WI-081/02 | approved | LTE | LTE Rel-8 | 2010-wk35 | R5s100491 | Anritsu Ltd | Rel-8 |  |  | 100 | TEI8_Test | FDD and TDD | WI-091/02 | approved | 2012-wk47 | R5s100654 | Anite |  |  | n/a |  | n/a
8.3.1.9 | Measurement configuration control and reporting / Intra E-UTRAN measurements / Intra-frequency handover / IE measurement configuration not present | WI-081/02 | approved | LTE | LTE Rel-8 | 2010-wk37 | R5s100493 | Anritsu Ltd | Rel-8 |  |  | 100 | TEI8_Test | FDD and TDD | WI-091/02 | approved | 2012-wk48 | R5s100673 | Anite |  |  | n/a |  | n/a
8.3.1.9a | Measurement configuration control and reporting / Intra E-UTRAN measurements / Intra-frequency handover / IE measurement configuration not present / Single Frequency operation | WI-081/04 | approved | LTE | LTE Rel-8 | 2012-wk02 | R5s110765 | Anite | Rel-8 |  |  | 100 | TEI8_Test | FDD and TDD |  | approved | 2013-wk51 | R5s130939 | Anite |  |  | n/a |  | n/a
8.3.1.10 | Measurement configuration control and reporting / Intra E-UTRAN measurements / Inter-frequency handover / IE measurement configuration not present | WI-081/02 | approved | LTE | LTE Rel-8 | 2010-wk39 | R5s100516 | Anite | Rel-8 |  |  | 100 | TEI8_Test | FDD and TDD | WI-091/03 | approved | 2012-wk13 | R5s110162 | Anite |  |  | n/a |  | n/a
8.3.1.11 | Measurement configuration control and reporting / Intra E-UTRAN measurements / Continuation of the measurements after RRC connection re-establishment | WI-081/02 | approved | LTE | LTE Rel-8 | 2011-wk03 | R5s100879 | Anite | Rel-8 |  |  | 100 | TEI8_Test | FDD and TDD | WI-091/02 | approved | 2012-wk34 | R5s110437 | Anritsu Ltd |  |  | n/a |  | n/a
8.3.1.11a | Measurement configuration control and reporting / Intra Frequency measurements / Continuation of the measurements after RRC connection re-establishment / Single Frequency operation | WI-081/02 | approved | LTE | LTE Rel-8 | 2012-wk02 | R5s110767 | Anite | Rel-8 |  |  | 100 | TEI8_Test | FDD and TDD | WI-091/02 | approved | 2013-wk51 | R5s130941 | Anite |  |  | n/a |  | n/a
8.3.1.12 | Measurement configuration control and reporting / Intra E-UTRAN measurements / Two simultaneous events A3 (Inter-band measurements) | WI-156/b1 | approved | LTE | LTE Rel-9 | 2012-wk39 | R5s120675 | Anritsu Ltd | Rel-9 |  |  | 100 | TEI9_Test | FDD and TDD | WI-156 | approved | 2012-wk48 | R5s120854 | Anritsu Ltd |  |  | n/a |  | n/a
8.3.1.12a | Measurement configuration control and reporting / Intra E-UTRAN measurements / Two simultaneous events A3 (inter-band measurements) / Between FDD and TDD | WI-151/i1, RFT-110 | approved | LTE | LTE Rel-9 | 2012-wk41 | R5s120713 | Anritsu Ltd | Rel-9 |  |  | 100 | TEI9_Test | FDD or TDD | WI-151/i1 | approved | see FDD | see FDD | see FDD |  |  | n/a |  | n/a
8.3.1.13 | Measurement configuration control and reporting / Intra E-UTRAN measurements / Periodic reporting (intra-frequency and inter-band measurements) | WI-156/b1 | approved | LTE | LTE Rel-9 | 2012-wk40 | R5s120704 | Anritsu Ltd | Rel-9 |  |  | 100 | TEI9_Test | FDD and TDD | WI-156 | approved | 2013-wk51 | R5s130895 | Rohde & Schwarz |  |  | n/a |  | n/a
8.3.1.13a | Measurement configuration control and reporting / Intra E-UTRAN measurements / Periodic reporting (intra-frequency and inter-band measurements) / Between FDD and TDD | WI-151/i1, RFT-110 | approved | LTE | LTE Rel-9 | 2012-wk41 | R5s120725 | Rohde & Schwarz | Rel-9 |  |  | 100 | TEI9_Test | FDD or TDD | WI-151/i1 | approved | see FDD | see FDD | see FDD |  |  | n/a |  | n/a
8.3.1.14 | Measurement configuration control and reporting / Intra E-UTRAN measurements / Two simultaneous events A2 and A3 (Inter-band measurements) | WI-156/b1 | approved | LTE | LTE Rel-9 | 2012-wk39 | R5s120677 | Anritsu Ltd | Rel-9 |  |  | 100 | TEI9_Test | FDD and TDD | WI-156 | approved | 2012-wk48 | R5s120856 | Anritsu Ltd |  |  | n/a |  | n/a
8.3.1.14a | Measurement configuration control and reporting / Intra E-UTRAN measurements / Two simultaneous events A2 and A3 (inter-band measurements) / Between FDD and TDD | WI-151/i1, RFT-110 | approved | LTE | LTE Rel-9 | 2012-wk42 | R5s120722 | Agilent Technologies, Rohde & Schwarz | Rel-9 |  |  | 100 | TEI9_Test | FDD or TDD | WI-151/i1 | approved | see FDD | see FDD | see FDD |  |  | n/a |  | n/a
8.3.1.15 | Measurement configuration control and reporting / Intra E-UTRAN measurements / Inter-band handover / IE measurement configuration not present | WI-156/b1 | approved | LTE | LTE Rel-9 | 2012-wk40 | R5s120681 | Anritsu Ltd | Rel-9 |  |  | 100 | TEI9_Test | FDD and TDD | WI-156 | approved | 2012-wk49 | R5s120862 | Anritsu Ltd |  |  | n/a |  | n/a
8.3.1.15a | Measurement configuration control and reporting / Intra E-UTRAN measurements / Inter-band handover / IE measurement configuration not present / Between FDD and TDD | WI-151/i1, RFT-110 | approved | LTE | LTE Rel-9 | 2013-wk06 | R5s130055 | Rohde & Schwarz | Rel-9 |  |  | 100 | TEI9_Test | FDD or TDD | WI-151/i1 | approved | see FDD | see FDD | see FDD |  |  | n/a |  | n/a
8.3.1.16 | Measurement configuration control and reporting / Intra E-UTRAN measurements / Continuation of the measurements after RRC connection re-establishment / Inter-band | WI-156/b1 | approved | LTE | LTE Rel-9 | 2012-wk47 | R5s120827 |  | Rel-9 |  |  | 100 | TEI9_Test | FDD and TDD | WI-156 | approved | 2013-wk38 | R5s130623 | Rohde & Schwarz |  |  | n/a |  | n/a
8.3.1.16a | Measurement configuration control and reporting / Intra E-UTRAN measurements / Continuation of the measurements after RRC connection re-establishment / Inter-band / Between FDD and TDD | WI-151/i1, RFT-110 | approved | LTE | LTE Rel-9 | 2013-wk08 | R5s130065 | Rohde & Schwarz | Rel-9 |  |  | 100 | TEI9_Test | FDD or TDD | WI-151/i1 | approved | see FDD | see FDD | see FDD |  |  | n/a |  | n/a
8.3.1.17.1 | CA / Measurement configuration control and reporting / Intra E-UTRAN measurements / Event A6 / Intra-band contiguous CA | WI-162-IntraC | approved | LTE_A_R10_R11 | CA Rel-10 | 2014-wk23 | R5s140381 | Anite | Rel-10 |  |  | 100 | TEI10_Test | FDD and TDD | WI-162-IntraC | approved | 2013-wk47 | R5s130852 | Rohde & Schwarz, Anite |  |  | n/a |  | n/a
8.3.1.17.2 | CA / Measurement configuration control and reporting / Intra E-UTRAN measurements / Event A6 / Inter-band CA | WI-162-Inter | approved | LTE_A_R10_R11 | CA Rel-10 | 2013-wk28 | R5s130400 | Rohde & Schwarz, Anite | Rel-10 |  |  | 100 | TEI10_Test | FDD and TDD | WI-162-Inter | approved | 2014-wk42 | R5s140945 | Anite |  |  | n/a |  | n/a
8.3.1.17.3 | CA / Measurement configuration control and reporting / Intra E-UTRAN measurements / Event A6 / Intra-band non-contiguous CA | WI-162-IntraNC | approved | LTE_A_R10_R11 | CA Enh | 2014-wk51 | R5s141253 | Rohde & Schwarz, Anite | Rel-11 |  |  | 100 | TEI11_Test | FDD and TDD | WI-162-IntraNC | approved | 2015-wk08 | R5s150102 | Anritsu Ltd |  |  | n/a |  | n/a
8.3.1.18.1 | CA / Measurement configuration control and reporting / Intra E-UTRAN measurements / Additional measurement reporting / Intra-band contiguous CA | WI-162-IntraC | approved | LTE_A_R10_R11 | CA Rel-10 | 2014-wk23 | R5s140383 | Anite | Rel-10 |  |  | 100 | TEI10_Test | FDD and TDD | WI-162-IntraC | approved | 2013-wk49 | R5s130876 | Anite |  |  | n/a |  | n/a
8.3.1.18.2 | CA / Measurement configuration control and reporting / Intra E-UTRAN measurements / Additional measurement reporting / Inter-band CA | WI-162-Inter | approved | LTE_A_R10_R11 | CA Rel-10 | 2013-wk29 | R5s130397 | Rohde & Schwarz, Anite | Rel-10 |  |  | 100 | TEI10_Test | FDD and TDD | WI-162-Inter | approved | 2014-wk42 | R5s140947 | Anite, Rohde & Schwarz |  |  | n/a |  | n/a
8.3.1.18.3 | CA / Measurement configuration control and reporting / Intra E-UTRAN measurements / Additional measurement reporting / Intra-band non-contiguous CA | WI-162-IntraNC | approved | LTE_A_R10_R11 | CA Enh | 2014-wk51 | R5s141255 | Rohde & Schwarz, Anite | Rel-11 |  |  | 100 | TEI11_Test | FDD and TDD | WI-162-IntraNC | approved | 2015-wk08 | R5s150104 | Anritsu Ltd |  |  | n/a |  | n/a
8.3.1.19 | eICIC / Measurement configuration control and reporting / CSI change | WI-200, RFT-116 | approved | LTE_A_R10_R11 | eICIC | 2014-wk35 | R5s140721 | Anite | Rel-10 |  |  | 100 | TEI10_Test | FDD and TDD | WI-201 | approved | 2014-wk41 | R5s140794 | Anite |  |  | n/a |  | n/a
8.3.1.21 | eICIC / Measurement configuration control and reporting/Event A4 Handover / Neighbor RSRP and RSRQ measurement configuration change | WI-200, RFT-116 | approved | LTE_A_R10_R11 | eICIC | 2015-wk34 | R5s150658 | Rohde & Schwarz, Anritsu Ltd | Rel-10 |  |  | 100 | TEI10_Test | FDD and TDD | WI-201 | approved | 2015-wk41 | R5s150694 | Anritsu Ltd |  |  | n/a |  | n/a
8.3.1.22.1 | CA / Measurement configuration control and reporting / Intra E-UTRAN measurements / Event A1 / Event A2 / Intra-band Contiguous CA | WI-162-IntraC | approved | LTE_A_R10_R11 | CA Rel-10 | 2013-wk48 | R5s130866 | Anite | Rel-10 |  |  | 100 | TEI10_Test | FDD and TDD | WI-162-IntraC | approved | 2013-wk48 | R5s130864 | Anite |  |  | n/a |  | n/a
8.3.1.22.2 | CA / Measurement configuration control and reporting / Intra E-UTRAN measurements / Event A1 / Event A2 / Inter-band CA | WI-162-Inter | approved | LTE_A_R10_R11 | CA Rel-10 | 2013-wk29 | R5s130402 | Rohde & Schwarz, Anite | Rel-10 |  |  | 100 | TEI10_Test | FDD and TDD | WI-162-Inter | approved | 2014-wk41 | R5s140930 | Rohde & Schwarz, Anite |  |  | n/a |  | n/a
8.3.1.22.3 | CA / Measurement configuration control and reporting / Intra E-UTRAN measurements / Event A1/Event A2 / Intra-band non-contiguous CA | WI-162-IntraNC | approved | LTE_A_R10_R11 | CA Enh | 2014-wk51 | R5s141257 | Rohde & Schwarz, Anite | Rel-11 |  |  | 100 | TEI11_Test | FDD and TDD | WI-162-IntraNC | approved | 2015-wk08 | R5s150106 | Anritsu Ltd |  |  | n/a |  | n/a
8.3.1.23 | Measurement configuration control and reporting / Intra E-UTRAN measurements / Event A4 |  | approved | LTE | LTE Rel-9 | 2013-wk39 | R5s130643 | Rohde & Schwarz | Rel-9 |  |  | 100 | TEI9_Test | FDD and TDD |  | approved | 2013-wk39 | R5s130652 | Rohde & Schwarz |  |  | n/a |  | n/a
8.3.1.24 | Measurement configuration control and reporting / Intra E-UTRAN measurements / Event A5 |  | approved | LTE | LTE Rel-9 | 2013-wk39 | R5s130669 | Rohde & Schwarz | Rel-9 |  |  | 100 | TEI9_Test | FDD and TDD |  | approved | 2013-wk39 | R5s130654 | Rohde & Schwarz |  |  | n/a |  | n/a
8.3.1.25 | Measurement configuration control and reporting / Intra E-UTRAN measurements / Event A5 / RSRQ based measurements |  | approved | LTE | LTE Rel-9 | 2013-wk39 | R5s130645 | Rohde & Schwarz | Rel-9 |  |  | 100 | TEI9_Test | FDD and TDD |  | approved | 2013-wk39 | R5s130663 | Rohde & Schwarz |  |  | n/a |  | n/a
8.3.1.26 | Measurement configuration control and reporting / Intra E-UTRAN measurements / Event A5 (Inter-frequency measurements) |  | approved | LTE | LTE Rel-9 | 2013-wk39 | R5s130671 | Rohde & Schwarz | Rel-9 |  |  | 100 | TEI9_Test | FDD and TDD |  | approved | 2013-wk39 | R5s130665 | Rohde & Schwarz |  |  | n/a |  | n/a
8.3.1.27 | Measurement configuration control and reporting / Intra E-UTRAN measurements / Event A5 (Inter-frequency measurements) / RSRQ based measurements |  | approved | LTE | LTE Rel-9 | 2013-wk42 | R5s130733 | Anritsu | Rel-9 |  |  | 100 | TEI9_Test | FDD and TDD |  | approved | 2013-wk39 | R5s130667 | Rohde & Schwarz |  |  | n/a |  | n/a
8.3.1.28 | eICIC / Measurement configuration control and reporting/Event A1 / RSRP and RSRQ measurement / Serving ABS | WI-200, RFT-116 | approved | LTE_A_R10_R11 | eICIC | 2015-wk34 | R5s150696 | Rohde & Schwarz, Anritsu Ltd | Rel-10 |  |  | 100 | TEI10_Test | FDD and TDD | WI-201 | approved | 2015-wk34 | R5s150698 | Rohde & Schwarz, Anritsu Ltd |  |  | n/a |  | n/a
8.3.1.29 | Measurement configuration control and reporting / Intra E-UTRAN measurements / Event C1 | WI-245 | verifiable | LTE_A_R12 | SCE-PHY |  |  |  | Rel-12 |  |  | 100 | TEI12_Test, LTE_SC_enh_L1-UEConTest | FDD and TDD | WI-245 | verifiable
8.3.1.30 | Measurement configuration control and reporting / Intra E-UTRAN measurements / Event C2 | WI-245 | verifiable | LTE_A_R12 | SCE-PHY |  |  |  | Rel-12 |  |  | 100 | TEI12_Test, LTE_SC_enh_L1-UEConTest | FDD and TDD | WI-245 | verifiable
8.3.1.31 | Measurement configuration control and reporting / Intra E-UTRAN measurements / Periodic reporting / CSI-RSRP | WI-245 | verifiable | LTE_A_R12 | SCE-PHY |  |  |  | Rel-12 |  |  | 100 | TEI12_Test, LTE_SC_enh_L1-UEConTest | FDD and TDD | WI-245 | verifiable
8.3.1.32 | LAA / Measurement configuration control and reporting / Intra E-UTRAN measurements / RSSI Measurement | WI-272 | verifiable | LTE_A_PRO | LAA |  |  |  | Rel-13 |  |  | 100 | TEI13_Test, LTE_LAA-UEConTest | FDD and TDD |  | verifiable
8.3.2.1 | Measurement configuration control and reporting / Inter-RAT measurements / Event B2 / Measurement of GERAN cells | WI-087/g2 | approved | LTE_IRAT | LTE Rel-8 | 2011-wk48 | R5s110721 | Anite | Rel-8 |  |  | 100 | TEI8_Test | FDD and TDD | WI-097/g2 | approved | 2012-wk18 | R5s120248 | Anite |  |  | n/a |  | n/a
8.3.2.2 | Measurement configuration control and reporting / Inter-RAT measurements / Periodic reporting / Measurement of GERAN cells | WI-087/g1 | approved | LTE_IRAT | LTE Rel-8 | 2012-wk16 | R5s120244 | Anite | Rel-8 |  |  | 100 | TEI8_Test | FDD and TDD | WI-097/g1 | approved | 2012-wk18 | R5s120246 | Anite |  |  | n/a |  | n/a
8.3.2.3 | Measurement configuration control and reporting / Inter-RAT measurements / Event B2 / Measurement of UTRAN cells | WI-086/u1 | approved | LTE_IRAT | LTE Rel-8 | 2011-wk02 | R5s100751 | Rohde & Schwarz | Rel-8 |  |  | 100 | TEI8_Test | FDD and TDD | WI-096/u2 | approved | 2012-wk28 | R5s120405 | Anite |  |  | T/F | WI-195 | approved | see FDD and TDD | see FDD and TDD | see FDD and TDD
8.3.2.3a | Measurement configuration control and reporting / Inter-RAT measurements / Event B2 / Measurement of UTRAN cells / RSRQ based measurements | WI-167 | approved | LTE_IRAT | LTE Rel-9 (EPS FDD/TDD-UMTS FDD/TDD) | 2013-wk07 | R5s130084 | Anritsu Ltd | Rel-9 |  |  | 100 | TEI9_Test | FDD and TDD | WI-169/01 | approved | 2013-wk41 | R5s130725 | Rohde & Schwarz |  |  | T/F |  | approved | see FDD and TDD | see FDD and TDD | see FDD and TDD
8.3.2.4 | Measurement configuration control and reporting / Inter-RAT measurements / Periodic reporting / Measurement of UTRAN cells | WI-086/u1 | approved | LTE_IRAT | LTE Rel-8 | 2011-wk36 | R5s110435 | Anritsu Ltd | Rel-8 |  |  | 100 | TEI8_Test | FDD and TDD | WI-096/u1 | approved | 2013-wk20 | R5s130300 | Anite |  |  | T/F | WI-195 | approved | see FDD and TDD | see FDD and TDD | see FDD and TDD
8.3.2.5 | Measurement configuration control and reporting / Inter-RAT measurements / Periodic reporting / Measurements of E-UTRAN, UTRAN and GERAN cells | WI-089/m1 | approved | LTE_IRAT | LTE Rel-8 | 2012-wk32 | R5s120552 | Anite | Rel-8 |  |  | 100 | TEI8_Test | FDD and TDD | WI-099/m1 | approved | 2013-wk43 | R5s130744 | Anite |  |  | T/F |  | approved | see FDD and TDD | see FDD and TDD | see FDD and TDD
8.3.2.6 | Measurement configuration control and reporting / Inter-RAT measurements / Simultaneous A2 and two B2 / Measurements of E-UTRAN, UTRAN and GERAN cells | WI-089/m1 | approved | LTE_IRAT | LTE Rel-8 | 2011-wk48 | R5s110724 | Anite | Rel-8 |  |  | 100 | TEI8_Test | FDD and TDD | WI-099/m1 | approved | 2013-wk10 | R5s130110 | Rohde & Schwarz |  |  | T/F |  | approved | see FDD and TDD | see FDD and TDD | see FDD and TDD
8.3.2.7 | Measurement configuration control and reporting / Inter-RAT measurements / Event B2 / Measurement of HRPD cells | WI-088/c2 | approved | LTE_IRAT | LTE Rel-8 | 2011-wk04 | R5s100848 | Anite | Rel-8 |  |  | 100 | TEI8_Test | FDD and TDD | WI-223 | approved | 2015-wk24 | R5s150468 | Rohde & Schwarz |  |  | n/a |  | n/a
8.3.2.8 | Measurement configuration control and reporting / Inter-RAT measurements / Periodic reporting / Measurement of HRPD cells | WI-088/c1 | approved | LTE_IRAT | LTE Rel-8 | 2013-wk03 | R5s120915 | Rohde & Schwarz | Rel-8 |  |  | 100 | TEI8_Test | FDD and TDD | WI-223 | approved | 2015-wk24 | R5s150470 | Rohde & Schwarz |  |  | n/a |  | n/a
8.3.2.9 | Measurement configuration control and reporting / Inter-RAT measurements / Event B2 / Measurement of 1xRTT cells | WI-088/c2 | approved | LTE_IRAT | LTE Rel-8 | 2012-wk28 | R5s120465 | Anritsu Ltd | Rel-8 |  |  | 100 | TEI8_Test | FDD and TDD |  | approved | 2015-wk25 | R5s150486 | Rohde & Schwarz |  |  | n/a |  | n/a
8.3.2.10 | Measurement configuration control and reporting / Inter-RAT measurements / Periodic reporting / Measurement of 1xRTT cells | WI-088/c1 | approved | LTE_IRAT | LTE Rel-8 | 2013- wk03 | R5s120913 | Rohde & Schwarz | Rel-8 |  |  | 100 | TEI8_Test | FDD and TDD |  | approved | 2015-wk25 | R5s150488 | Rohde & Schwarz |  |  | n/a |  | n/a
8.3.2.11 | Measurement configuration control and reporting / Inter-RAT Measurements / Event B1 / Measurement of UTRAN cells | WI-167 | approved | LTE_IRAT | LTE Rel-9 (EPS FDD/TDD-UMTS FDD/TDD) | 2013-wk45 | R5s130825 | Anite | Rel-9 |  |  | 100 | TEI9_Test | FDD and TDD | WI-169/01 | approved | 2013-wk41 | R5s130723 | Rohde & Schwarz |  |  | T/F |  | approved | see FDD and TDD | see FDD and TDD | see FDD and TDD
8.3.3.1 | Measurement configuration control and reporting / SON / ANR / CGI reporting of E-UTRAN cell | WI-081/01 | approved | LTE | LTE Rel-8 | 2011-wk03 | R5s100850 | Anite | Rel-8 |  |  | 100 | TEI8_Test | FDD and TDD | WI-091/03 | approved | 2012-wk36 | R5s120613 | Anite |  |  | n/a |  | n/a
8.3.3.2 | Measurement configuration control and reporting / SON / ANR / CGI reporting of UTRAN cell | WI-086/u2 | approved | LTE_IRAT | LTE Rel-8 | 2011-wk40 | R5s110598 | Rohde & Schwarz | Rel-8 |  |  | 100 | TEI8_Test | FDD and TDD | WI-096/u2 | verifiable | [5 empty] | T/F |  | approved | 2014-wk22 | R5s140352 | Rohde & Schwarz
8.3.3.3 | Measurement configuration control and reporting / SON / ANR / CGI reporting of GERAN cell | WI-087/g2 | approved | LTE_IRAT | LTE Rel-8 | 2011-wk47 | R5s110699 | Anite | Rel-8 |  |  | 100 | TEI8_Test | FDD and TDD | WI-097/g2 | approved | 2014-wk09 | R5s140101 | Anite |  |  | n/a |  | n/a
8.3.3.4 | Measurement configuration control and reporting / SON / ANR / CGI reporting of HRPD cell | WI-088/c2 | approved | LTE_IRAT | LTE Rel-8 | 2013-wk23 | R5s130302 | Anrtisu Ltd | Rel-8 |  |  | 100 | TEI8_Test | FDD and TDD | WI-223 | approved | 2015-wk26 | R5s150472 | Rohde & Schwarz |  |  | n/a |  | n/a
8.3.4.1 | Intra-frequencySI acquisition / CSG cell and non-CSG cell | WI-273/01, RFT-111 | approved | LTE | Home eNB | 2014-wk24 | R5s140127 | Rohde & Schwarz, Anritsu Ltd, Anite | Rel-9 |  |  | 100 | TEI9_Test | FDD and TDD | PTCRB | approved | 2014-wk18 | R5s140289 | Anritsu Ltd |  |  | n/a |  | n/a
8.3.4.2 | Inter-freq SI acquisition / Non-member hybrid cell | WI-273/01, RFT-111 | approved | LTE | Home eNB | 2014-wk16 | R5s140129 | Rohde & Schwarz | Rel-9 |  |  | 100 | TEI9_Test | FDD and TDD | PTCRB | approved | 2014-wk18 | R5s140291 | Anritsu Ltd |  |  | n/a |  | n/a
8.3.4.3 | Inter-freq SI acquisition / Member hybrid cell | WI-273/01, RFT-111 | approved | LTE | Home eNB | 2014-wk16 | R5s140131 | Rohde & Schwarz | Rel-9 |  |  | 100 | TEI9_Test | FDD and TDD | PTCRB | approved | 2014-wk35 | R5s140689 | Anite |  |  | n/a |  | n/a
8.3.4.4 | Inter-RAT SI acquisition / RRC_CONNECTED / UMTS member CSG cell | RFT-111 | approved | LTE_IRAT | Home eNB | 2014-wk19 | R5s140336 | Anrtisu Ltd | Rel-9 |  |  | 100 | TEI9_Test | FDD and TDD |  | approved | 2014-wk24 | R5s140465 | Anritsu Ltd, Anite |  |  | T/F |  | approved | see FDD and TDD | see FDD and TDD | see FDD and TDD
8.3.4.5 | Inter-frequency E-UTRAN FDD – FDD / CSG Proximity Indication | WI-273/01 | approved | LTE | Home eNB | 2014-wk17 | R5s140298 | Anrtisu Ltd | Rel-9 |  |  | 100 | TEI9_Test | FDD |  | n/a | [5 empty] | n/a |  | n/a
8.3.5.1 | RRC connection reconfiguration/ QoE Measurement Collection /QoE measurement setup and report and release |  | verifiable | LTE_A_PRO | QMC streaming |  |  |  | Rel-15 |  |  | 100 | TEI15_Test, LTE_QMC_Streaming-UEConTest | FDD and TDD |  | verifiable
8.3.5.2 | RRC connection reconfiguration/ Qoemtsi Measurement Collection /QoE measurement setup and report and release |  | verifiable | LTE_A_PRO | QMC streaming |  |  |  | Rel-15 |  |  | 90 | TEI15_Test, LTE_QMC_Streaming-UEConTest | FDD and TDD |  | verifiable
8.4.1.2 | Inter-RAT handover / From E-UTRA to UTRA PS / Data | WI-086/u1 | approved | LTE_IRAT | LTE Rel-8 | 2011-wk18 | R5s110216 | Rohde & Schwarz | Rel-8 |  |  | 100 | TEI8_Test | FDD and TDD | WI-096/u2 | approved | 2013-wk17 | R5s130215 | CATT |  |  | T/F | WI-195 | approved | see FDD and TDD | see FDD and TDD | see FDD and TDD
8.4.1.4 | Inter-RAT handover / From E-UTRA to UTRA HSPA / Data | WI-086/u1 | approved | LTE_IRAT | LTE Rel-8 | 2011-wk47 | R5s110683 | Rohde & Schwarz | Rel-8 |  |  | 100 | TEI8_Test | FDD and TDD | WI-096/u2 | approved | 2013-wk17 | R5s130217 | CATT |  |  | T/F | WI-195 | approved | see FDD and TDD | see FDD and TDD | see FDD and TDD
8.4.1.5 | Inter-RAT handover / from E-UTRA to UTRA HSUPA/HSDPA / Data | WI-086/u1 | approved | LTE_IRAT | LTE Rel-8 | 2012-wk26 | R5s120397 | Anritsu Ltd | Rel-8 |  |  | 100 | TEI8_Test | FDD and TDD | WI-096/u2 | verifiable | [5 empty] | T/F | WI-195 | approved | 2014-wk22 | R5s140354 | Rohde & Schwarz
8.4.2.2 | Inter-RAT handover / From UTRA PS to E-UTRA / Data | WI-086/u1 | approved | LTE_IRAT | LTE Rel-8 | 2012-wk33 | R5s120490 | Rohde & Schwarz | Rel-8 |  |  | 100 | TEI8_Test | FDD and TDD | WI-096/u2 | approved | 2013-wk17 | R5s130219 | CATT |  |  | T/F | WI-195 | approved | see FDD and TDD | see FDD and TDD | see FDD and TDD
8.4.2.4 | Inter-RAT handover / From UTRA HSPA to E-UTRA / Data | WI-086/u2 | approved | LTE_IRAT | LTE Rel-8 | 2012-wk32 | R5s120535 | Anritsu Ltd | Rel-8 |  |  | 100 | TEI8_Test | FDD and TDD | WI-096/u2 | approved | 2013-wk17 | R5s130221 | CATT |  |  | T/F | WI-195 | approved | see FDD and TDD | see FDD and TDD | see FDD and TDD
8.4.2.7.1 | CA / RRC connection reconfiguration / Handover UTRAN to E-UTRAN/ Success / SCell addition / Intra-band Contiguous CA | WI-162-IntraC | approved | LTE_A_IRAT | CA Rel-10 | 2014-wk13 | R5s140198 | Anite | Rel-10 |  |  | 100 | TEI10_Test | FDD and TDD | WI-162-IntraC | approved | 2014-wk23 | R5s140392 | Anite |  |  | T/F |  | approved | see FDD and TDD | see FDD and TDD | see FDD and TDD
8.4.2.7.2 | CA / RRC connection reconfiguration / Handover UTRAN to E-UTRAN/ Success / SCell addition / Inter-band CA | WI-162-Inter | approved | LTE_A_IRAT | CA Rel-10 | 2014-wk2 | R5s130979 | Anritsu Ltd | Rel-10 |  |  | 100 | TEI10_Test | FDD and TDD | WI-162-Inter | approved | 2016-wk50 | R5s160952 | Rohde & Schwarz, MediaTek |  |  | T/F |  | approved | 2014-wk42 | R5s140978 | Anite
8.4.2.7.3 | CA / RRC connection reconfiguration / Handover UTRAN to E-UTRAN/ Success / SCell addition / Intra-band non-contiguous CA |  | approved | LTE_A_IRAT | CA Enh | 2014-wk51 | R5s141288 | Rohde & Schwarz | Rel-11 |  |  | 100 | TEI11_Test | FDD and TDD |  | approved | 2015-wk09 | R5s150119 | Anite, Rohde & Schwarz |  |  | T/F |  | approved | see FDD and TDD | see FDD and TDD | see FDD and TDD
8.4.3.1 | Inter-RAT handover / From E-UTRA to GPRS / PS HO |  | verifiable | LTE_IRAT | LTE Rel-8 |  |  |  | Rel-8 |  |  | 100 | TEI8_Test | FDD and TDD | WI-097/g2 | verifiable | [5 empty] | n/a |  | n/a
8.4.3.2 | Inter-RAT cell change order / From E-UTRA data RRC_CONNECTED to GPRS / Without NACC | WI-087/g1 | approved | LTE_IRAT | LTE Rel-8 | 2012-wk24 | R5s120372 | Anite | Rel-8 |  |  | 100 | TEI8_Test | FDD and TDD | WI-097/g1 | approved | 2012-wk40 | R5s120689 | Anritsu Ltd |  |  | n/a |  | n/a
8.4.3.3 | Inter-RAT cell change order / From E-UTRA data to GPRS / With NACC | WI-087/g1 | approved | LTE_IRAT | LTE Rel-8 | 2012-wk24 | R5s120374 | Anite | Rel-8 |  |  | 100 | TEI8_Test | FDD and TDD | WI-097/g1 | approved | 2014-wk14 | R5s140223 | Anite |  |  | n/a |  | n/a
8.4.5.4 | Pre-registration at HRPD and inter-RAT handover / From E-UTRA to HRPD Active / Data | WI-088/c2 | verifiable | LTE_IRAT | LTE Rel-8 |  |  |  | Rel-8 |  |  | 100 | TEI8_Test | FDD and TDD |  | verifiable | [5 empty] | n/a |  | n/a
8.4.8.1 | WLAN Offload / Offload Success / EUTRA RRC_Connected to/from WLAN (Qrxlevmeas, BackhaulRateUlWLAN) |  | verifiable | LTE_A_IRAT | WLAN_Offload |  |  |  | Rel-12 |  |  | 100 | TEI12_Test, UTRA_LTE_WLAN_interw-UEConTest | FDD and TDD |  | verifiable
8.4.8.2 | WLAN Offload / Offload Success / EUTRA RRC_Connected to/from WLAN (Qrxlevmeas , ChannelUtilizationWLAN) |  | verifiable | LTE_A_IRAT | WLAN_Offload |  |  |  | Rel-12 |  |  | 100 | TEI12_Test, UTRA_LTE_WLAN_interw-UEConTest | FDD and TDD |  | verifiable
8.4.8.3 | WLAN Offload / Offload Success / EUTRA RRC_Connected to/from WLAN (Qqualmeas, BeaconRSSI) |  | verifiable | LTE_A_IRAT | WLAN_Offload |  |  |  | Rel-12 |  |  | 100 | TEI12_Test, UTRA_LTE_WLAN_interw-UEConTest | FDD and TDD |  | verifiable
8.4.8.4 | WLAN Offload / Offload Success / EUTRA RRC_Connected to/from WLAN (Qqualmeas, BackhaulRateDlWLAN)/CA |  | verifiable | LTE_A_IRAT | WLAN_Offload |  |  |  | Rel-12 |  |  | 100 | TEI12_Test, UTRA_LTE_WLAN_interw-UEConTest | FDD and TDD |  | verifiable
8.4.8.5 | WLAN Offload / T350 expiry |  | verifiable | LTE_A_IRAT | WLAN_Offload |  |  |  | Rel-12 |  |  | 100 | TEI12_Test, UTRA_LTE_WLAN_interw-UEConTest | FDD and TDD |  | verifiable
8.4.8.6 | WLAN Offload / Offload Success / EUTRA RRC_Connected to/from WLAN (ANDSF and RAN rules co-existence) |  | verifiable | LTE_A_IRAT | WLAN_Offload |  |  |  | Rel-12 |  |  | 100 | TEI12_Test, UTRA_LTE_WLAN_interw-UEConTest | FDD and TDD |  | verifiable
8.5.1.1 | Radio link failure / RRC connection re-establishment Success | WI-081/02 | approved | LTE | LTE Rel-8 | 2010-wk27 | R5s100324 | Anite | Rel-8 |  |  | 100 | TEI8_Test | FDD and TDD | WI-091/02 | approved | 2012-wk46 | R5s100638 | Anite |  |  | n/a |  | n/a
8.5.1.2 | Radio link failure / T301 expiry | WI-081/03 | approved | LTE | LTE Rel-8 | 2010-wk48 | R5s100707 | Anritsu Ltd | Rel-8 |  |  | 100 | TEI8_Test | FDD and TDD | WI-091/03 | approved | 2012-wk03 | R5s110009 | Anite |  |  | n/a |  | n/a
8.5.1.3 | Radio link failure / T311 expiry | WI-081/02 | approved | LTE | LTE Rel-8 | 2010-wk26 | R5s100319 | Anite | Rel-8 |  |  | 100 | TEI8_Test | FDD and TDD | WI-091/02 | approved | 2012-wk47 | R5s100656 | Anite |  |  | n/a |  | n/a
8.5.1.4 | Radio link failure / RRC connection re-establishment reject | WI-081/04 | approved | LTE | LTE Rel-8 | 2011-wk22 | R5s110249 | Anite | Rel-8 |  |  | 100 | TEI8_Test | FDD and TDD | WI-091/04 | approved | 2012-wk23 | R5s110302 | Anite |  |  | n/a |  | n/a
8.5.1.5 | Radio link failure / Radio link recovery while T310 is running | WI-081/02 | approved | LTE | LTE Rel-8 | 2010-wk15 | R5s100151 | Anite | Rel-8 |  |  | 100 | TEI8_Test | FDD and TDD | WI-091/02 | approved | 2012-wk35 | R5s100442 | Anite |  |  | n/a |  | n/a
8.5.1.6 | Radio link failure / T311 expiry / Dedicated RLF timer | WI-150/enh | approved | LTE | LTE Rel-9 | 2012-wk45 | R5s120808 | Anritsu Ltd | Rel-9 |  |  | 100 | TEI9_Test | FDD and TDD | WI-150 | approved | 2012-wk49 | R5s120864 | Anritsu Ltd |  |  | n/a |  | n/a
8.5.1.7.1 | CA / No Radio link failure on Scell/ RRC Connection Continues on PCell / Intra-band Contiguous CA | WI-162-IntraC | approved | LTE_A_R10_R11 | CA Rel-10 | 2013-wk32 | R5s130489 | Rohde & Schwarz | Rel-10 |  |  | 100 | TEI10_Test | FDD and TDD | WI-162-IntraC | approved | 2013-wk33 | R5s130483 | Rohde & Schwarz |  |  | n/a |  | n/a
8.5.1.7.2 | CA / No Radio link failure on Scell/ RRC Connection Continues on PCell / Inter-band CA | WI-162-Inter | approved | LTE_A_R10_R11 | CA Rel-10 | 2013-wk28 | R5s130388 | Anritsu Ltd, Anite | Rel-10 |  |  | 100 | TEI10_Test | FDD and TDD | WI-162-Inter | approved | 2014-wk41 | R5s140932 | Rohde & Schwarz, Anite |  |  | n/a |  | n/a | [5 empty] | LTE FDD/TDD CA |  | approved | 2016-wk08 | R5s160093 | Keysight Technologies UK
8.5.1.7.3 | CA / No Radio link failure on Scell/ RRC Connection Continues on PCell / Intra-band non-contiguous CA | WI-162-IntraNC | approved | LTE_A_R10_R11 | CA Enh | 2014-wk51 | R5s141259 | Rohde & Schwarz, Anite | Rel-11 |  |  | 100 | TEI11_Test | FDD and TDD | WI-162-IntraNC | approved | 2015-wk08 | R5s150108 | Anritsu Ltd. |  |  | n/a |  | n/a
8.5.1.8.1 | Radio link failure on PSCell / UE supports SCG DRB |  | verifiable | LTE_A_R12 | Dual Connectivity |  |  |  | Rel-12 |  |  | 100 | TEI12_Test, LTE_SC_enh_dualC-UEConTest | FDD and TDD |  | verifiable
8.5.1.8.2 | Radio link failure on PSCell / UE supports Split DRB |  | verifiable | LTE_A_R12 | Dual Connectivity |  |  |  | Rel-12 |  |  | 100 | TEI12_Test, LTE_SC_enh_dualC-UEConTest | FDD and TDD |  | verifiable
8.5.1.9 | Radio link failure / RRC connection re-establishment success / Release configured UDC |  | verifiable | LTE_A_PRO | UDC |  |  |  | Rel-15 |  |  | 100 | TEI15_Test, LTE_UDC-UEConTest |  |  | verifiable
8.5.2.1 | Redirection to E-UTRAN / From UTRAN upon reception of RRC CONNECTION REJECT | WI-086/u1 | approved | LTE_IRAT | LTE Rel-8 | 2011-wk14 | R5s110123 | Anite | Rel-8 |  |  | 100 | TEI8_Test | FDD and TDD | WI-096/u1 | approved | 2012-wk44 | R5s120758 | Anite |  |  | T/F |  | approved | see FDD and TDD | see FDD and TDD | see FDD and TDD
8.5.4.1 | UE capability transfer / Success | WI-081/01 | approved | LTE | LTE Rel-8 | 2010-wk03 | R5s090306 | Rohde & Schwarz | Rel-8 |  |  | 100 | TEI8_Test | FDD and TDD | WI-091/01 | approved | 2012-wk24 | R5s100200 | Anite |  |  | n/a |  | n/a
8.5.4.2 | Network-requested CA Band Combination Capability Signalling / Number of UE supported CA band combinations less than or equal to 128 | WI-222, RFT-130 | approved | LTE_A_R10_R11 | NwReq_CAComb | 2015-wk48 | R5s150871 | Rohde & Schwarz, Anite | Rel-11 |  |  | 100 | TEI11_Test | FDD and TDD | WI-222 | approved | 2015-wk48 | R5s150882 | Rohde & Schwarz, Anite
8.5.4.3 | Network-requested CA Band Combination Capability Signalling / Number of UE supported CA band combinations exceeds 128 | WI-222, RFT-130 | approved | LTE_A_R10_R11 | NwReq_CAComb | 2017-wk01 | R5s170000 | Rohde & Schwarz | Rel-11 |  |  | 100 | TEI11_Test | FDD and TDD | WI-222 | approved | 2017-wk01 | R5s170002 | Rohde & Schwarz |  |  | n/a |  | n/a
8.5.4.4 | UE Capability Transfer/ Success/ UE Cat 0/ UE Paging Info | RFT-128 | approved | LTE_A_R12 | LC-MTC | 2016-wk33 | R5s160521 | Rohde & Schwarz | Rel-12 |  |  | 100 | TEI12_Test, LC_MTC_LTE-UEConTest | FDD and TDD |  | verifiable | [5 empty] | n/a |  | n/a | [5 empty] | FDD Half Duplex |  | approved | 2016-wk36 | R5s160586 | Keysight Technoligies
8.6.1.1 | Immediate MDT / Reporting / Location information | WI-220 | approved | LTE_A_R10_R11 | MDT | 2014-wk24 | R5s140470 | Rohde & Schwarz | Rel-10 |  |  | 100 | TEI10_Test | FDD and TDD | WI-220 | approved | 2014-wk42 | R5s140998 | Anritsu Ltd. |  |  | n/a |  | n/a
8.6.1.2 | Immediate MDT / Reporting / Location information / Request from eNB / Event A2 | WI-227, RFT-130 | approved | LTE_A_R10_R11 | eMDT | 2015-wk25 | R5s150511 | Anritsu Ltd | Rel-11 |  |  | 100 | TEI11_Test | FDD and TDD | WI-227 | approved | 2016-wk35 | R5s160731 | Keysight Technologies |  |  | n/a |  | n/a
8.6.1.3 | Immediate MDT / Measurement / Latency metrics for UL PDCP Packet Delay per QCI |  | approved | LTE_A_PRO | eMDT2 | 2018-wk48 | R5s180587 | Keysight Technologies UK, Intel | Rel-13 |  |  | 100 | TEI13_Test, LTE_eMDT2-UEConTest | FDD and TDD |  | approved | 2018-wk48 | R5s180589 | Keysight Technologies UK, Intel
8.6.1.4 | Immediate MDT / Reporting /Bluetooth measurement collection | WI-313_B | not available |  | MDT_BT_WLAN |  |  |  | Rel-15 |  |  | 100 | TEI15_Test, LTE_MDT_BT_WLAN-UEConTest | FDD and TDD | WI-313_B | not available
8.6.1.5 | Immediate MDT / Reporting /WLAN measurement collection | WI-313_W | not available |  | MDT_BT_WLAN |  |  |  | Rel-15 |  |  | 100 | TEI15_Test, LTE_MDT_BT_WLAN-UEConTest | FDD and TDD | WI-313_W | not available
8.6.2.1 | Logged MDT / Intra-frequency measurement, logging and reporting | WI-220 | approved | LTE_A_R10_R11 | MDT | 2013-wk37 | R5s130525 | Anritsu Ltd | Rel-10 |  |  | 100 | TEI10_Test | FDD and TDD | WI-220 | approved | 2014-wk09 | R5s140049 | Rohde & Schwarz |  |  | n/a |  | n/a
8.6.2.2 | Logged MDT / Inter-frequency measurement, logging and reporting | WI-220 | approved | LTE_A_R10_R11 | MDT | 2013-wk37 | R5s130584 | Rohde & Schwarz, Anite | Rel-10 |  |  | 100 | TEI10_Test | FDD and TDD | WI-220 | approved | 2014-wk09 | R5s140051 | Rohde & Schwarz |  |  | n/a |  | n/a
8.6.2.3 | Logged MDT / Logging and reporting / Limiting area scope | WI-220 | approved | LTE_A_R10_R11 | MDT | 2014-wk11 | R5s140110 | Anite, Anritsu Ltd | Rel-10 |  |  | 100 | TEI10_Test | FDD and TDD | WI-220 | approved | 2014-wk11 | R5s140112 | Anite, Anritsu Ltd |  |  | n/a |  | n/a
8.6.2.3a | Logged MDT / Logging and reporting / Limiting area scope / TAC list with PLMN identity | WI-227, RFT-130 | approved | LTE_A_R10_R11 | eMDT | 2014-wk47 | R5s141179 | Anite | Rel-11 |  |  | 100 | TEI11_Test | FDD and TDD | WI-227 | approved | 2014-wk48 | R5s141182 | Anite |  |  | n/a |  | n/a
8.6.2.4 | Logged MDT / Logging and reporting / Indication of logged measurements at E-UTRA handover | WI-220 | approved | LTE_A_R10_R11 | MDT | 2013-wk37 | R5s130582 | Rohde & Schwarz | Rel-10 |  |  | 100 | TEI10_Test | FDD and TDD | WI-220 | approved | 2014-wk09 | R5s140053 | Rohde & Schwarz |  |  | n/a |  | n/a
8.6.2.5 | Logged MDT / Logging and reporting / Indication of logged measurements at E-UTRA re-establishment | WI-220 | approved | LTE_A_R10_R11 | MDT | 2013-wk37 | R5s130591 | Anritsu Ltd, Anite | Rel-10 |  |  | 100 | TEI10_Test | FDD and TDD | WI-220 | approved | 2014-wk09 | R5s140055 | Rohde & Schwarz |  |  | n/a |  | n/a
8.6.2.6 | Logged MDT / Release of logged MDT measurement configuration / Expire of duration timer | WI-220 | approved | LTE_A_R10_R11 | MDT | 2013-wk37 | R5s130566 | Anritsu Ltd | Rel-10 |  |  | 100 | TEI10_Test | FDD and TDD | WI-220 | approved | 2014-wk14 | R5s140244 | Anritsu Ltd. |  |  | n/a |  | n/a
8.6.2.7 | Logged MDT / Release of logged MDT measurement configuration / Reception of new logged measurement configuration, Detach or UE power off | WI-220 | approved | LTE_A_R10_R11 | MDT | 2013-wk37 | R5s130568 | Anritsu Ltd | Rel-10 |  |  | 100 | TEI10_Test | FDD and TDD | WI-220 | approved | 2014-wk09 | R5s140057 | Rohde & Schwarz |  |  | n/a |  | n/a
8.6.2.8 | Logged MDT / Maintaining logged measurement configuration / UE state transitions and mobility | WI-220 | approved | LTE_A_R10_R11 | MDT | 2014-03 | R5s131035 | Anritsu Ltd | Rel-10 |  |  | 100 | TEI10_Test | FDD and TDD | WI-220 | approved | 2014-wk09 | R5s140065 | Anite |  |  | n/a |  | n/a
8.6.2.9 | Logged MDT / Location information | WI-220 | approved | LTE_A_R10_R11 | MDT | 2014-wk22 | R5s140424 | Rohde & Schwarz | Rel-10 |  |  | 100 | TEI10_Test | FDD and TDD | WI-220 | approved | 2014-wk42 | R5s141000 | Anritsu Ltd. |  |  | n/a |  | n/a
8.6.2.10 | Logged MDT / Logging and reporting / Reporting at RRC connection establishment / PLMN list | WI-227, RFT-130 | approved | LTE_A_R10_R11 | eMDT | 2014-wk49 | R5s141228 | Anite | Rel-11 |  |  | 100 | TEI11_Test | FDD and TDD | WI-227 | approved | 2014-wk49 | R5s141230 | Anite |  |  | n/a |  | n/a
8.6.2.11 | Logged MDT / Logging and reporting / Reporting at intra LTE handover / PLMN list | WI-227, RFT-130 | approved | LTE_A_R10_R11 | eMDT | 2015-wk01 | R5s141311 | Anite | Rel-11 |  |  | 100 | TEI11_Test | FDD and TDD | WI-227 | approved | 2015-wk01 | R5s141313 | Anite |  |  | n/a |  | n/a
8.6.2.12 | Logged MDT / Logging and reporting / Reporting at RRC connection re-establishment / PLMN list | WI-227, RFT-130 | approved | LTE_A_R10_R11 | eMDT | 2014-wk51 | R5s141292 | Anite | Rel-11 |  |  | 100 | TEI11_Test | FDD and TDD | WI-227 | approved | 2014-wk51 | R5s141294 | Anite |  |  | n/a |  | n/a
8.6.2.14 | Logged MDT / Logging and reporting / Bluetooth measurement collection | WI-313_B | not available |  | MDT_BT_WLAN |  |  |  | Rel-15 |  |  | 100 | TEI15_Test, LTE_MDT_BT_WLAN-UEConTest | FDD and TDD | WI-313_B | not available
8.6.2.15 | Logged MDT / Logging and reporting / WLAN measurement collection | WI-313_W | not available |  | MDT_BT_WLAN |  |  |  | Rel-15 |  |  | 100 | TEI15_Test, LTE_MDT_BT_WLAN-UEConTest | FDD and TDD | WI-313_W | not available
8.6.3.1 | Logged MDT / UTRAN Inter-RAT measurement, logging and reporting |  | approved | LTE_A_IRAT | MDT | 2014-wk22 | R5s140397 | Anite | Rel-10 |  |  | 100 | TEI10_Test | FDD and TDD |  | verifiable | [5 empty] | T/F |  | approved | 2014-wk38 | R5s140763 | Anite
8.6.3.2 | Logged MDT / GERAN Inter-RAT measurement, logging and reporting |  | verifiable | LTE_A_IRAT | MDT |  |  |  | Rel-10 |  |  | 100 | TEI10_Test | FDD and TDD |  | verifiable | [5 empty] | n/a |  | n/a
8.6.3.3 | Logged MDT / CDMA2000 Inter-RAT measurement, logging and reporting |  | verifiable | LTE_A_IRAT | MDT |  |  |  | Rel-10 |  |  | 100 | TEI10_Test | FDD and TDD |  | verifiable | [5 empty] | n/a |  | n/a
8.6.3.4 | Logged MDT / Logging and reporting / Reporting at UTRAN Inter-RAT handover / PLMN list | WI-227, RFT-130 | approved | LTE_A_IRAT | eMDT | 2015-wk26 | R5s150513 | Anite | Rel-11 |  |  | 100 | TEI11_Test | FDD and TDD | WI-227 | verifiable | [5 empty] | T/F |  | approved | 2015-wk26 | R5s150515 | Anite
8.6.4.1 | Radio Link Failure logging / Reporting of Intra-frequency measurements | WI-177, RFT-120 | approved | LTE_A_R10_R11 | MDT | 2013-wk37 | R5s130563 | Rohde & Schwarz | Rel-10 |  |  | 100 | TEI10_Test | FDD and TDD |  | approved | 2014-wk09 | R5s140059 | Anite, Rohde & Schwarz |  |  | n/a |  | n/a
8.6.4.2 | Radio Link Failure logging / Reporting of Inter-frequency measurements | WI-177, RFT-120 | approved | LTE_A_R10_R11 | MDT | 2013-wk37 | R5s130593 | Rohde & Schwarz, Anite, Anritsu Ltd | Rel-10 |  |  | 100 | TEI10_Test | FDD and TDD |  | approved | 2014-wk09 | R5s140061 | Anite, Rohde & Schwarz |  |  | n/a |  | n/a
8.6.4.3 | Radio Link Failure logging / Reporting at RRC connection establishment and reestablishment | WI-177, RFT-120 | approved | LTE_A_R10_R11 | MDT | 2013-wk39 | R5s130639 | Anritsu Ltd | Rel-10 |  |  | 100 | TEI10_Test | FDD and TDD |  | approved | 2014-wk38 | R5s140765 | Anite |  |  | n/a |  | n/a
8.6.4.4 | Radio Link Failure logging / Reporting at E-UTRA handover |  | approved | LTE_A_R10_R11 | MDT | 2014-wk12 | R5s140147 | Anite | Rel-10 |  |  | 100 | TEI10_Test | FDD and TDD |  | approved | 2014-wk14 | R5s140230 | Anritsu Ltd |  |  | n/a |  | n/a
8.6.4.5 | Radio Link Failure logging / Reporting of ECGI of the PCell | WI-177, RFT-120 | approved | LTE_A_R10_R11 | MDT | 2014-wk09 | R5s140067 | Anritsu Ltd | Rel-10 |  |  | 100 | TEI10_Test | FDD and TDD |  | approved | 2014-wk09 | R5s140069 | Anritsu Ltd |  |  | n/a |  | n/a
8.6.4.7 | Radio Link Failure logging / Location information | WI-177, RFT-120 | approved | LTE_A_R10_R11 | MDT | 2014-wk37 | R5s140741 | Rohde & Schwarz | Rel-10 |  |  | 100 | TEI10_Test | FDD and TDD |  | approved | 2014-wk42 | R5s141002 | Anritsu Ltd |  |  | n/a |  | n/a
8.6.4.8 | Radio Link Failure logging / Logging and reporting / Reporting at RRC connection establishment / PLMN list | WI-227, RFT-130 | approved | LTE_A_R10_R11 | eMDT | 2014-wk49 | R5s141198 | Anite | Rel-11 |  |  | 100 | TEI11_Test | FDD and TDD | WI-227 | approved | 2014-wk49 | R5s141200 | Anite |  |  | n/a |  | n/a
8.6.4.9 | Radio Link Failure logging / Logging and reporting / Reporting at intra LTE handover / PLMN list | WI-227, RFT-130 | approved | LTE_A_R10_R11 | eMDT | 2014-wk51 | R5s141297 | Anite | Rel-11 |  |  | 100 | TEI11_Test | FDD and TDD | WI-227 | approved | 2014-wk51 | R5s141299 | Anite |  |  | n/a |  | n/a
8.6.4.10 | Radio Link Failure logging / Logging and reporting / Reporting at RRC connection re-establishment / PLMN list | WI-227, RFT-130 | approved | LTE_A_R10_R11 | eMDT | 2015-wk07 | R5s150076 | Anite | Rel-11 |  |  | 100 | TEI11_Test | FDD and TDD | WI-227 | approved | 2015-wk07 | R5s150078 | Anite |  |  | n/a |  | n/a
8.6.4.11 | Radio Link Failure logging / Logging and reporting / Dropped QCI |  | approved | LTE_A_PRO | eMDT2 | 2017-wk49 | R5s170899 | Keysight Technologies UL, Intel Corporation | Rel-13 |  |  | 100 | TEI13_Test, LTE_eMDT2-UEConTest | FDD and TDD |  | approved | 2017-wk51 | R5s170916 | Keysight Technologies UK, Intel |  |  | n/a |  | n/a
8.6.4.12 | Radio Link Failure logging / Logging and reporting /Bluetooth measurement collection | WI-313_B | not available |  | MDT_BT_WLAN |  |  |  | Rel-15 |  |  | 100 | TEI15_Test, LTE_MDT_BT_WLAN-UEConTest | FDD and TDD | WI-313_B | not available
8.6.4.13 | Radio Link Failure logging / Logging and reporting / WLAN measurement collection | WI-313_W | not available |  | MDT_BT_WLAN |  |  |  | Rel-15 |  |  | 100 | TEI15_Test, LTE_MDT_BT_WLAN-UEConTest | FDD and TDD | WI-313_W | not available
8.6.5.1 | Radio Link Failure logging / Reporting at UTRAN Inter-RAT handover | WI-181, RFT-120 | approved | LTE_A_IRAT | MDT | 2014-wk17 | R5s140305 | Anrtisu Ltd | Rel-10 |  |  | 100 | TEI10_Test | FDD and TDD | WI-183 | approved | 2015-wk21 | R5s150377 | Rohde & Schwarz |  |  | T/F |  | approved | 2014-wk38 | R5s140767 | Anite
8.6.5.1a | Radio Link Failure logging / Reporting at UTRAN Inter-RAT handover / PLMN list | WI-227, RFT-130 | approved | LTE_A_IRAT | eMDT | 2015-wk26 | R5s150517 | Anite | Rel-11 |  |  | 100 | TEI11_Test | FDD and TDD | WI-227 | verifiable | [5 empty] | T/F |  | approved | 2015-wk26 | R5s150519 | Anite
8.6.5.2 | Radio Link Failure logging / Reporting at GERAN Inter-RAT handover | WI-182 | verifiable | LTE_A_IRAT | MDT |  |  |  | Rel-10 |  |  | 100 | TEI10_Test | FDD and TDD | WI-184 | verifiable | [5 empty] | n/a |  | n/a
8.6.5.3 | Radio Link Failure logging / Reporting at CDMA2000 Inter-RAT handover | WI-180, RFT-120 | verifiable | LTE_A_IRAT | MDT |  |  |  | Rel-10 |  |  | 100 | TEI10_Test | FDD and TDD |  | verifiable | [5 empty] | n/a |  | n/a
8.6.6.1 | Handover Failure logging / Reporting of Intra-frequency measurements | WI-177, RFT-120 | approved | LTE_A_R10_R11 | MDT | 2014-wk02 | R5s130890 | Anite | Rel-10 |  |  | 100 | TEI10_Test | FDD and TDD |  | approved | 2014-wk14 | R5s140246 | Anritsu Ltd |  |  | n/a |  | n/a
8.6.6.2 | Handover Failure logging / Reporting of Inter-frequency measurements | WI-177, RFT-120 | approved | LTE_A_R10_R11 | MDT | 2014-wk02 | R5s130975 | Anite, Anritsu Ltd | Rel-10 |  |  | 100 | TEI10_Test | FDD and TDD |  | approved | 2014-wk14 | R5s140248 | Anritsu Ltd |  |  | n/a |  | n/a
8.6.6.4 | Handover Failure logging / Location information | WI-177, RFT-120 | approved | LTE_A_R10_R11 | MDT | 2014-wk37 | R5s140743 | Rohde & Schwarz | Rel-10 |  |  | 100 | TEI10_Test | FDD and TDD |  | approved | 2014-wk42 | R5s141004 | Anritsu Ltd |  |  | n/a |  | n/a
8.6.6.5 | Handover Failure logging / Logging and reporting / Reporting at RRC connection establishment / PLMN list | WI-227, RFT-130 | approved | LTE_A_R10_R11 | eMDT | 2014-wk48 | R5s141193 | Anite | Rel-11 |  |  | 100 | TEI11_Test | FDD and TDD | WI-227 | approved | 2014-wk48 | R5s141195 | Anite |  |  | n/a |  | n/a
8.6.6.6 | Handover Failure logging / Logging and reporting / Reporting at intra LTE handover / PLMN list | WI-227, RFT-130 | approved | LTE_A_R10_R11 | eMDT | 2014-wk51 | R5s141301 | Anite | Rel-11 |  |  | 100 | TEI11_Test | FDD and TDD | WI-227 | approved | 2014-wk51 | R5s141303 | Anite |  |  | n/a |  | n/a
8.6.6.7 | Handover Failure logging / Logging and reporting / Reporting at RRC connection re-establishment / PLMN list | WI-227, RFT-130 | approved | LTE_A_R10_R11 | eMDT | 2014-wk48 | R5s141189 | Anite | Rel-11 |  |  | 100 | TEI11_Test | FDD and TDD | WI-227 | approved | 2014-wk48 | R5s141191 | Anite |  |  | n/a |  | n/a
8.6.7.1 | Handover Failure logging / Reporting of UTRAN Inter-RAT measurements | WI-181, RFT-120 | approved | LTE_A_IRAT | MDT | 2014-wk12 | R5s140150 | Anritsu Ltd | Rel-10 |  |  | 100 | TEI10_Test | FDD and TDD | WI-183 | approved | 2014-wk50 | R5s141271 | Anritsu Ltd |  |  | T/F |  | approved | see FDD and TDD | see FDD and TDD | see FDD and TDD
8.6.7.2 | Handover Failure logging / Reporting of GERAN Inter-RAT measurements | WI-182 | approved | LTE_A_IRAT | MDT | 2014-wk20 | R5s140362 | Anritsu Ltd | Rel-10 |  |  | 100 | TEI10_Test | FDD and TDD | WI-184 | approved | 2014-wk20 | R5s140364 | Anritsu Ltd |  |  | n/a |  | n/a
8.6.7.3 | Handover Failure logging / Reporting of CDMA2000 Inter-RAT measurements | WI-180, RFT-120 | approved | LTE_A_IRAT | MDT | 2015-wk17 | R5s150324 | Anritsu Ltd | Rel-10 |  |  | 100 | TEI10_Test | FDD and TDD |  | verifiable | [5 empty] | n/a |  | n/a
8.6.7.4 | Handover Failure logging / Reporting at UTRAN Inter-RAT handover / PLMN list | WI-227, RFT-130 | approved | LTE_A_IRAT | eMDT | 2015-wk48 | R5s150833 | Rohde & Schwarz, Qualcomm | Rel-11 |  |  | 100 | TEI11_Test | FDD and TDD | WI-227 | approved | 2016-wk35 | R5s160731 | Keysight Technologies |  |  | T/F |  | verifiable
8.6.8.1 | Connection Establishment Failure logging / Logging and reporting / T300 expiry | WI-227, RFT-130 | approved | LTE_A_R10_R11 | eMDT | 2014-wk47 | R5s141167 | Anite | Rel-11 |  |  | 100 | TEI11_Test | FDD and TDD | WI-227 | approved | 2014-wk48 | R5s141169 | Anite |  |  | n/a |  | n/a
8.6.8.2 | Connection Establishment Failure logging / Logging and reporting / Reporting at intra-LTE handover | WI-227, RFT-130 | approved | LTE_A_R10_R11 | eMDT | 2014-wk47 | R5s141171 | Anite | Rel-11 |  |  | 100 | TEI11_Test | FDD and TDD | WI-227 | approved | 2014-wk48 | R5s141173 | Anite |  |  | n/a |  | n/a
8.6.8.3 | Connection Establishment Failure logging / Logging and reporting / Reporting at RRC connection re-establishment | WI-227, RFT-130 | approved | LTE_A_R10_R11 | eMDT | 2014-wk47 | R5s141175 | Anite | Rel-11 |  |  | 100 | TEI11_Test | FDD and TDD | WI-227 | approved | 2014-wk48 | R5s141177 | Anite |  |  | n/a |  | n/a
8.6.8.4 | Connection Establishment Failure logging / Logging and reporting / Location Information | WI-227, RFT-130 | approved | LTE_A_R10_R11 | eMDT | 2015-wk48 | R5s150924 | Rohde & Schwarz, Qualcomm | Rel-11 |  |  | 100 | TEI11_Test | FDD and TDD | WI-227 | approved | 2015-wk48 | R5s150926 | Rohde & Schwarz |  |  | n/a |  | n/a
8.6.8.5 | Connection Establishment Failure logging / Logging and reporting / Reporting of Intra-frequency measurements | WI-227, RFT-130 | approved | LTE_A_R10_R11 | eMDT | 2014-wk51 | R5s141305 | Anite | Rel-11 |  |  | 100 | TEI11_Test | FDD and TDD | WI-227 | approved | 2015-wk04 | R5s141397 | Anite |  |  | n/a |  | n/a
8.6.8.6 | Connection Establishment Failure logging / Logging and reporting / Reporting of Inter-frequency measurements | WI-227, RFT-130 | approved | LTE_A_R10_R11 | eMDT | 2014-wk51 | R5s141307 | Anite | Rel-11 |  |  | 100 | TEI11_Test | FDD and TDD | WI-227 | approved | 2014-wk51 | R5s141309 | Anite |  |  | n/a |  | n/a
8.6.8.7 | Connection Establishment Failure logging / Logging and reporting / Bluetooth measurement collection | WI-313_B | not available |  | MDT_BT_WLAN |  |  |  | Rel-15 |  |  | 100 | TEI15_Test, LTE_MDT_BT_WLAN-UEConTest | FDD and TDD | WI-313_B | not available
8.6.8.8 | Connection Establishment Failure logging / Logging and reporting / WLAN measurement collection | WI-313_W | not available |  | MDT_BT_WLAN |  |  |  | Rel-15 |  |  | 100 | TEI15_Test, LTE_MDT_BT_WLAN-UEConTest | FDD and TDD | WI-313_W | not available
8.6.9.1 | Connection Establishment Failure logging / Logging and reporting / Reporting at UTRAN Inter-RAT handover | WI-227, RFT-130 | approved | LTE_A_IRAT | eMDT | 2015-wk24 | R5s150448 | Anite | Rel-11 |  |  | 100 | TEI11_Test | FDD and TDD | WI-227 | approved | 2015-wk24 | R5s150450 | Anite |  |  | T/F |  | approved | see FDD and TDD | see FDD and TDD | see FDD and TDD
8.6.9.2 | Connection Establishment Failure logging / Logging and reporting / Reporting of UTRAN Inter-RAT measurements | WI-227, RFT-130 | approved | LTE_A_IRAT | eMDT | 2015-wk13 | R5s150198 | Anite | Rel-11 |  |  | 100 | TEI11_Test | FDD and TDD | WI-227 | approved | 2015-wk13 | R5s150198 | Anite |  |  | T/F |  | approved |  | see FDD and TDD | see FDD and TDD
8.6.9.3 | Connection Establishment Failure logging / Logging and reporting / Reporting of GERAN Inter-RAT measurements |  | approved | LTE_A_IRAT | eMDT | 2015-wk24 | R5s150452 | Anite | Rel-11 |  |  | 100 | TEI11_Test | FDD and TDD | WI-227 | approved | 2015-wk24 | R5s150454 | Anite |  |  | n/a |  | n/a
8.6.9.4 | Connection Establishment Failure logging / Logging and reporting / Reporting of CDMA2000 Inter-RAT measurements | RFT-130 | verifiable | LTE_A_IRAT | eMDT |  |  |  | Rel-11 |  |  | 100 | TEI11_Test | FDD and TDD |  | verifiable | [5 empty] | n/a |  | n/a
8.6.10.1 | Inter-RAT Immediate MDT / Reporting / Location information / Event B2 | WI-227, RFT-130 | approved | LTE_A_IRAT | eMDT | 2015-wk36 | R5s150730 | Rohde & Schwarz | Rel-11 |  |  | 100 | TEI11_Test | FDD and TDD | WI-227 | approved | 2015-wk36 | R5s150732 | Rohde & Schwarz |  |  | T/F |  | approved | see FDD and TDD | see FDD and TDD | see FDD and TDD
8.6.11.1 | RACH Optimisation | WI-227 | approved | LTE_A_R10_R11 | eMDT | 2014-wk23 | R5s140412 | Anritsu Ltd | Rel-11 |  |  | 100 | TEI11_Test | FDD and TDD | WI-227 | approved | 2014-wk50 | R5s141269 | Anritsu Ltd |  |  | n/a |  | n/a
8.7.1 | Inter-RAT / ANR measurement, logging and reporting / E-UTRAN cell |  | approved | LTE_A_IRAT | ANR | 2015-wk36 | R5s150753 | Anritsu Ltd | Rel-10 |  |  | 100 | TEI10_Test | FDD and TDD |  | verifiable | [5 empty] | T/F |  | verifiable
8.9.1 | Aerial UE / UE has flight path information available / UE information | WI-312 | verifiable | LTE_A_PRO | Aerial |  |  |  | Rel-15 |  |  | 100 | TEI15_Test, LTE_Aerial-UEConTest | FDD and TDD | WI-312 | verifiable
8.9.2 | Aerial UE / Measurement configuration control and reporting / Event H1 | WI-312 | verifiable | LTE_A_PRO | Aerial |  |  |  | Rel-15 |  |  | 100 | TEI15_Test, LTE_Aerial-UEConTest | FDD and TDD | WI-312 | verifiable
8.9.3 | Aerial UE / Measurement configuration control and reporting / Event H2 | WI-312 | verifiable | LTE_A_PRO | Aerial |  |  |  | Rel-15 |  |  | 100 | TEI15_Test, LTE_Aerial-UEConTest | FDD and TDD | WI-312 | verifiable
8.9.4 | Aerial UE / Measurement configuration control and reporting / numberOfTriggeringCells configured / EventA3 | WI-312 | verifiable | LTE_A_PRO | Aerial |  |  |  | Rel-15 |  |  | 100 | TEI15_Test, LTE_Aerial-UEConTest | FDD and TDD | WI-312 | verifiable
8.9.4a | Aerial UE / Measurement configuration control and reporting / numberOfTriggeringCells configured / EventA3 (Inter-frequency measurement) | WI-312 | verifiable | LTE_A_PRO | Aerial |  |  |  | Rel-15 |  |  | 100 | TEI15_Test, LTE_Aerial-UEConTest | FDD and TDD | WI-312 | verifiable
8.9.5 | Aerial UE / Measurement configuration control and reporting / numberOfTriggeringCells configured / EventA4 | WI-312 | verifiable | LTE_A_PRO | Aerial |  |  |  | Rel-15 |  |  | 100 | TEI15_Test, LTE_Aerial-UEConTest | FDD and TDD | WI-312 | verifiable
8.9.5a | Aerial UE / Measurement configuration control and reporting / numberOfTriggeringCells configured / EventA4 (Inter-frequency measurement) | WI-312 | verifiable | LTE_A_PRO | Aerial |  |  |  | Rel-15 |  |  | 100 | TEI15_Test, LTE_Aerial-UEConTest | FDD and TDD | WI-312 | verifiable
8.9.6 | Aerial UE / Measurement configuration control and reporting / numberOfTriggeringCells configured / EventA5 | WI-312 | verifiable | LTE_A_PRO | Aerial |  |  |  | Rel-15 |  |  | 100 | TEI15_Test, LTE_Aerial-UEConTest | FDD and TDD | WI-312 | verifiable
9.1.2.3 | Authentication not accepted by the network, GUTI used, authentication reject and re-authentication | WI-082/02 | approved | LTE | LTE Rel-8 | 2010-wk14 | R5s100127 | Anite | Rel-8 |  |  | 100 | TEI8_Test | FDD or TDD | WI-092/02 | approved | see FDD | see FDD | see FDD |  |  | n/a |  | n/a
9.1.2.4 | Authentication not accepted by the UE / MAC code failure | WI-082/02 | approved | LTE | LTE Rel-8 | 2010-wk14 | R5s100086 | Anite | Rel-8 |  |  | 100 | TEI8_Test | FDD or TDD | WI-092/02 | approved | see FDD | see FDD | see FDD |  |  | n/a |  | n/a
9.1.2.5 | Authentication not accepted by the UE / SQN failure | WI-082/02 | approved | LTE | LTE Rel-8 | 2010-wk14 | R5s100088 | Anite | Rel-8 |  |  | 100 | TEI8_Test | FDD or TDD | WI-092/02 | approved | see FDD | see FDD | see FDD |  |  | n/a |  | n/a
9.1.2.6 | Abnormal cases / Network failing the authentication check | WI-082/03 | approved | LTE | LTE Rel-8 | 2010-wk50 | R5s100789 | Anritsu Ltd | Rel-8 |  |  | 100 | TEI8_Test | FDD or TDD | WI-092/03 | approved | see FDD | see FDD | see FDD |  |  | n/a |  | n/a
9.1.2.7 | Authentication not accepted by the UE/ non-EPS authentication unacceptable | WI-082/01 | approved | LTE |  | 2014-wk41 | R5s140907 | Rohde & Schwarz | Rel-8 |  |  | 100 | TEI8_Test | FDD or TDD | WI-092/01 | approved | see FDD | see FDD | see FDD |  |  | n/a |  | n/a
9.1.3.1 | NAS security mode command accepted by the UE | WI-082/01 | approved | LTE | LTE Rel-8 | 2009-wk50 | R5s090210 | Anite | Rel-8 |  |  | 100 | TEI8_Test | FDD or TDD | WI-092/01 | approved | see FDD | see FDD | see FDD |  |  | n/a |  | n/a
9.1.3.2 | NAS security mode command not accepted by the UE | WI-082/02 | approved | LTE | LTE Rel-8 | 2010-wk14 | R5s100098 | Anite | Rel-8 |  |  | 100 | TEI8_Test | FDD or TDD | WI-092/02 | approved | see FDD | see FDD | see FDD |  |  | n/a |  | n/a
9.1.3.3 | No emergency bearer service / NAS security mode command with EIA0 not accepted by the UE |  | approved | LTE | LTE Rel-9 | 2013-wk16 | R5s130201 | Rohde & Schwarz | Rel-9 |  |  | 100 | TEI9_Test | FDD or TDD | WI-150 | approved | see FDD | see FDD | see FDD |  |  | n/a |  | n/a
9.1.4.2 | Identification procedure / IMEI / IMEISV requested | WI-082/02 | approved | LTE | LTE Rel-8 | 2010-wk14 | R5s100092 | Anite | Rel-8 |  |  | 100 | TEI8_Test | FDD or TDD | WI-092/02 | approved | see FDD | see FDD | see FDD |  |  | n/a |  | n/a
9.1.5.1 | EMM information procedure | WI-082/03 | approved | LTE | LTE Rel-8 | 2011-wk34 | R5s110439 | Anite | Rel-8 |  |  | 100 | TEI8_Test | FDD or TDD | WI-092/03 | approved | see FDD | see FDD | see FDD |  |  | n/a |  | n/a
9.2.1.1.1 | Attach / Success / Valid GUTI | WI-082/01 | approved | LTE | LTE Rel-8 | 2010-wk07 | R5s100008 | Anite | Rel-8 |  |  | 100 | TEI8_Test | FDD or TDD | WI-092/01 | approved | see FDD | see FDD | see FDD |  |  | n/a |  | n/a
9.2.1.1.1a | Attach / Success / Last visited TAI, TAI list and equivalent PLMN list handling | WI-082/02 | approved | LTE | LTE Rel-8 | 2010-wk40 | R5s100545 | Anite | Rel-8 |  |  | 100 | TEI8_Test | FDD or TDD | WI-092/03 | approved | see FDD | see FDD | see FDD |  |  | n/a |  | n/a
9.2.1.1.1b | Attach Procedure / Success / Last visited TAI, TAI list and equivalent PLMN list handling / Single Frequency operation | WI-082/04 | approved | LTE | LTE Rel-8 | 2012-wk27 | R5s120409 | Anite | Rel-8 |  |  | 100 | TEI8_Test | FDD or TDD | WI-092/04 | approved | see FDD | see FDD | see FDD |  |  | n/a |  | n/a
9.2.1.1.2 | Attach / Success / With IMSI, GUTI reallocation | WI-082/01 | approved | LTE | LTE Rel-8 | 2009-wk45 | R5s090163 | Anite | Rel-8 |  |  | 100 | TEI8_Test | FDD or TDD | WI-092/01 | approved | see FDD | see FDD | see FDD |  |  | n/a |  | n/a
9.2.1.1.2a | AttachWithIMSI configured / Selected PLMN is neither the registered PLMN nor in the list of equivalent PLMNs / Success | WI-179 | approved | LTE_A_R10_R11 | NIMTC | 2014-wk08 | R5s140041 | Rohde & Schwarz | Rel-10 |  |  | 100 | TEI10_Test | FDD or TDD |  | approved | see FDD | see FDD | see FDD |  |  | n/a |  | n/a
9.2.1.1.3 | Attach / Success / Request for obtaining the IPv6 address of the home agent |  | verifiable | LTE | LTE Rel-8 |  |  |  | Rel-8 |  |  | 100 | TEI8_Test | FDD or TDD |  | verifiable | [5 empty] | n/a |  | n/a
9.2.1.1.4 | Attach / Success / Request for obtaining the IPv4 address of the home agent |  | verifiable | LTE | LTE Rel-8 |  |  |  | Rel-8 |  |  | 100 | TEI8_Test | FDD or TDD |  | verifiable | [5 empty] | n/a |  | n/a
9.2.1.1.7 | Attach / Success / List of equivalent PLMNs in the ATTACH ACCEPT message | WI-082/02 | approved | LTE | LTE Rel-8 | 2010-wk46 | R5s100610 | Anite | Rel-8 |  |  | 100 | TEI8_Test | FDD or TDD | WI-092/03 | approved | see FDD | see FDD | see FDD |  |  | n/a |  | n/a
9.2.1.1.7a | Attach Procedure / Success / List of equivalent PLMNs in the ATTACH ACCEPT message / Single Frequency operation | WI-082/04 | approved | LTE | LTE Rel-8 | 2012-wk27 | R5s120419 | Anite | Rel-8 |  |  | 100 | TEI8_Test | FDD or TDD | WI-092/04 | approved | see FDD | see FDD | see FDD |  |  | n/a |  | n/a
9.2.1.1.7b | Attach / Success / native GUMMEI | WI-177, RFT-120 | approved | LTE_A_R10_R11 | LTE Rel-10 | 2014-wk03 | R5s130992 | Rohde & Schwarz | Rel-10 |  |  | 100 | TEI10_Test | FDD or TDD |  | approved | see FDD | see FDD | see FDD |  |  | n/a |  | n/a
9.2.1.1.7c | Attach / Success / PSM | WI-242, RFT-128 | approved | LTE_A_R12 | UEPCOP | 2016-wk47 | R5s160870 | ROHDE & SCHWARZ, Anritsu Ltd, Keysight Technologies UK Ltd, Qualcomm Inc | Rel-12 |  |  | 100 | TEI12_Test, MTCe-UEPCOP-UEConTest | FDD or TDD | WI-242 | approved | see FDD | see FDD | see FDD |  |  | n/a |  | n/a
9.2.1.1.7d | Attach / Success / DCN |  | verifiable | LTE_A_PRO | eDECOR |  |  |  | Rel-14 |  |  | 100 | TEI14_Test, eDECOR-UTRA_LTE-UEConTest | FDD or TDD |  | verifiable
9.2.1.1.9 | Attach / Rejected / IMSI invalid | WI-082/02 | approved | LTE | LTE Rel-8 | 2010-wk34 | R5s100350 | Rohde & Schwarz | Rel-8 |  |  | 100 | TEI8_Test | FDD or TDD | WI-092/02 | approved | see FDD | see FDD | see FDD |  |  | n/a |  | n/a
9.2.1.1.10 | Attach / Rejected / Illegal ME | WI-082/02 | approved | LTE | LTE Rel-8 | 2010-wk34 | R5s100352 | Rohde & Schwarz | Rel-8 |  |  | 100 | TEI8_Test | FDD or TDD | WI-092/02 | approved | see FDD | see FDD | see FDD |  |  | n/a |  | n/a
9.2.1.1.11 | Attach / Rejected / EPS services and non-EPS services not allowed | WI-082/03 | approved | LTE_IRAT | LTE Rel-8 | 2011-wk26 | R5s110369 | Anite | Rel-8 |  |  | 100 | TEI8_Test | FDD and TDD | WI-092/04 | approved | 2012-wk14 | R5s120202 | Anite |  |  | T/F |  | approved | see FDD and TDD | see FDD and TDD | see FDD and TDD
9.2.1.1.12 | Attach / Rejected / EPS services not allowed | WI-082/03 | approved | LTE_IRAT | LTE Rel-8 | 2011-wk13 | R5s110151 | Anite | Rel-8 |  |  | 100 | TEI8_Test | FDD and TDD | WI-092/04 | approved | 2012-wk14 | R5s120185 | Anite |  |  | T/F |  | approved | see FDD and TDD | see FDD and TDD | see FDD and TDD
9.2.1.1.13 | Attach / Rejected / PLMN not allowed | WI-082/02 | approved | LTE | LTE Rel-8 | 2010-wk45 | R5s100597 | Anite | Rel-8 |  |  | 100 | TEI8_Test | FDD or TDD | WI-092/03 | approved | see FDD | see FDD | see FDD |  |  | n/a |  | n/a
9.2.1.1.13a | Attach / Rejected / PLMN not allowed / Single Frequency operation | WI-082/04 | approved | LTE | LTE Rel-8 | 2012-wk27 | R5s120411 | Anite | Rel-8 |  |  | 100 | TEI8_Test | FDD or TDD |  | approved | see FDD | see FDD | see FDD |  |  | n/a |  | n/a
9.2.1.1.14 | Attach / Rejected / Tracking area not allowed | WI-082/02 | approved | LTE | LTE Rel-8 | 2010-wk33 | R5s100358 | Anite | Rel-8 |  |  | 100 | TEI8_Test | FDD or TDD | WI-092/02 | approved | see FDD | see FDD | see FDD |  |  | n/a |  | n/a
9.2.1.1.15 | Attach / Rejected / Roaming not allowed in this tracking area | WI-082/02 | approved | LTE | LTE Rel-8 | 2010-wk45 | R5s100582 | Anite | Rel-8 |  |  | 100 | TEI8_Test | FDD or TDD | WI-092/03 | approved | see FDD | see FDD | see FDD |  |  | n/a |  | n/a
9.2.1.1.15a | Attach / Rejected / Roaming not allowed in this tracking area / Single Frequency operation | WI-082/04 | approved | LTE | LTE Rel-8 | 2012-wk27 | R5s120413 | Anite | Rel-8 |  |  | 100 | TEI8_Test | FDD or TDD | WI-092/04 | approved | see FDD | see FDD | see FDD |  |  | n/a |  | n/a
9.2.1.1.16 | Attach / Rejected / EPS services not allowed in this PLMN | WI-082/03 | approved | LTE | LTE Rel-8 | 2010-wk49 | R5s100784 | Anite | Rel-8 |  |  | 100 | TEI8_Test | FDD or TDD | WI-092/03 | approved | see FDD | see FDD | see FDD |  |  | n/a |  | n/a
9.2.1.1.16a | Attach / Rejected / EPS services not allowed in this PLMN / Single Frequency operation | WI-082/04 | approved | LTE | LTE Rel-8 | 2012-wk27 | R5s120415 | Anite | Rel-8 |  |  | 100 | TEI8_Test | FDD or TDD |  | approved | see FDD | see FDD | see FDD |  |  | n/a |  | n/a
9.2.1.1.17 | Attach / Rejected / No suitable cells in tracking area | WI-082/02 | approved | LTE | LTE Rel-8 | 2010-wk45 | R5s100584 | Anite | Rel-8 |  |  | 100 | TEI8_Test | FDD or TDD | WI-092/02 | approved | see FDD | see FDD | see FDD |  |  | n/a |  | n/a
9.2.1.1.18 | Attach / Rejected / Not authorized for this CSG | WI-082/03 | approved | LTE | LTE Rel-8 | 2012-wk04 | R5s120013 | Anite | Rel-8 |  |  | 100 | TEI8_Test | FDD or TDD | WI-092/03 | approved | see FDD | see FDD | see FDD |  |  | n/a |  | n/a
9.2.1.1.19 | Attach / Abnormal case / Failure due to non integrity protection | WI-082/03 | approved | LTE | LTE Rel-8 | 2010-wk48 | R5s100701 | Anite | Rel-8 |  |  | 100 | TEI8_Test | FDD or TDD | WI-092/03 | approved | see FDD | see FDD | see FDD |  |  | n/a |  | n/a
9.2.1.1.20 | Attach / Abnormal case / Access barred because of access class barring or NAS signalling connection establishment rejected by the network | WI-082/02 | approved | LTE | LTE Rel-8 | 2010-wk27 | R5s100322 | Anite | Rel-8 |  |  | 100 | TEI8_Test | FDD or TDD | WI-092/02 | approved | see FDD | see FDD | see FDD |  |  | n/a |  | n/a
9.2.1.1.22 | Attach / Abnormal case / Unsuccessful attach after 5 attempts | WI-082/03 | approved | LTE | LTE Rel-8 | 2010-wk48 | R5s100690 | Anite | Rel-8 |  |  | 100 | TEI8_Test | FDD or TDD | WI-092/03 | approved | see FDD | see FDD | see FDD |  |  | n/a |  | n/a
9.2.1.1.23 | Attach / Abnormal case / Repeated rejects for network failures | WI-082/03 | approved | LTE | LTE Rel-8 | 2010-wk48 | R5s100722 | Anite | Rel-8 |  |  | 100 | TEI8_Test | FDD or TDD | WI-092/03 | approved | see FDD | see FDD | see FDD |  |  | n/a |  | n/a
9.2.1.1.24 | Attach / Abnormal case / Change of cell into a new tracking area | WI-082/03 | approved | LTE | LTE Rel-8 | 2011-wk05 | R5s110026 | Anite | Rel-8 |  |  | 100 | TEI8_Test | FDD or TDD | WI-092/03 | approved | see FDD | see FDD | see FDD |  |  | n/a |  | n/a
9.2.1.1.25 | Attach / Abnormal case / Mobile originated detach required | WI-082/03 | approved | LTE | LTE Rel-8 | 2010-wk51 | R5s100811 | Anritsu Ltd | Rel-8 |  |  | 100 | TEI8_Test | FDD or TDD | WI-092/03 | approved | see FDD | see FDD | see FDD |  |  | n/a |  | n/a
9.2.1.1.26 | Attach / Abnormal case / Detach procedure collision | WI-082/03 | approved | LTE | LTE Rel-8 | 2010-wk51 | R5s100815 | Anritsu Ltd | Rel-8 |  |  | 100 | TEI8_Test | FDD or TDD | WI-092/03 | approved | see FDD | see FDD | see FDD |  |  | n/a |  | n/a
9.2.1.1.27 | Attach / Abnormal case / Network reject with Extended Wait Timer | WI-179 | approved | LTE_A_R10_R11 | NIMTC | 2014-wk08 | R5s140011 | Rohde & Schwarz | Rel-10 |  |  | 100 | TEI10_Test | FDD or TDD |  | approved | see FDD | see FDD | see FDD |  |  | n/a |  | n/a
9.2.1.1.27a | Attach Procedure / EAB broadcast handling / ExtendedAccessBarring configured in the UE | WI-210, RFT-130 | approved | LTE_A_R10_R11 | SIMTC | 2015-wk36 | R5s150743 | Anite | Rel-11 |  |  | 100 | TEI11_Test | FDD or TDD |  | approved | see FDD | see FDD | see FDD |  |  | n/a |  | n/a
9.2.1.1.27b | Attach / EAB / CE-level based access barring |  | not available |  | eMTC4 |  |  |  | Rel-15 |  |  | 0 | LTE_eMTC4-UEConTest |  |  | not available
9.2.1.1.28 | Attach / Success / IMS | WI-103 | approved | LTE | LTE Rel-8 | 2014-wk04 | R5s131000 | Rohde & Schwarz | Rel-8 |  |  | 100 | TEI8_Test | FDD or TDD |  | approved | see FDD | see FDD | see FDD |  |  | n/a |  | n/a
9.2.1.1.28a | Attach / Success / IMS / Second PDN | WI-103 | approved | LTE | LTE Rel-8 | 2015-wk51 | R5s150978 | Rohde & Schwarz | Rel-8 |  |  | 100 | TEI8_Test | FDD or TDD |  | approved | see FDD | see FDD | see FDD |  |  | n/a |  | n/a
9.2.1.1.28b | Attach / Success / IMS / New P-CSCF Discovery using PCO | WI-103 | not available |  | LTE Rel-8 |  |  |  | Rel-8 |  |  | 100 | TEI8_Test | FDD or TDD | WI-103 | not available
9.2.1.1.29 | Attach / Rejected / IMEI not accepted | WI-154 | approved | LTE | Emergency call | 2015-wk04 | R5s150005 | Rohde & Schwarz, Anite | Rel-9 |  |  | 100 | TEI9_Test | FDD or TDD |  | approved | see FDD | see FDD | see FDD |  |  | n/a |  | n/a
9.2.1.2.1 | Combined attach / Success / EPS and non-EPS services | WI-082/02 | approved | LTE | LTE Rel-8 | 2010-wk47 | R5s100662 | Anite | Rel-8 |  |  | 100 | TEI8_Test | FDD or TDD | WI-092/02 | approved | see FDD | see FDD | see FDD |  |  | n/a |  | n/a
9.2.1.2.1b | Combined attach / Success / SMS only | WI-086/u1 & WI-087/g1 | approved | LTE_IRAT | LTE Rel-8 | 2011-wk50 | R5s110747 | Anite | Rel-8 |  |  | 100 | TEI8_Test | FDD and TDD | WI-096/u1 & WI-097/g1 | approved | 2012-wk44 | R5s120760 | Anite |  |  | T/F | WI-195 | approved | see FDD and TDD | see FDD and TDD | see FDD and TDD
9.2.1.2.1c | Combined attach procedure / Success / CS Fallback not preferred | WI-086/u1 | approved | LTE_IRAT | LTE Rel-8 | 2012-wk28 | R5s120458 | Anritsu Ltd | Rel-8 |  |  | 100 | TEI8_Test | FDD and TDD | WI-096/u1 | approved | 2013-wk21 | R5s130318 | Anrtisu Ltd |  |  | T/F | WI-195 | approved | see FDD and TDD | see FDD and TDD | see FDD and TDD
9.2.1.2.1d | Combined attach procedure / Success / EPS and CS Fallback not preferred / data centric UE | WI-086/u1 | approved | LTE_IRAT | LTE Rel-8 | 2012-wk13 | R5s120156 | Anite | Rel-8 |  |  | 100 | TEI8_Test | FDD and TDD | WI-096/u1 | approved | 2013-wk15 | R5s130223 | CATT |  |  | T/F | WI-195 | approved | see FDD and TDD | see FDD and TDD | see FDD and TDD
9.2.1.2.2 | Combined attach / Success / EPS services only / IMSI unknown in HSS | WI-082/01 | approved | LTE | LTE Rel-8 | 2011-wk12 | R5s110129 | Anite | Rel-8 |  |  | 100 | TEI8_Test | FDD or TDD | WI-092/01 | approved | see FDD | see FDD | see FDD |  |  | n/a |  | n/a
9.2.1.2.3 | Combined attach / Success / EPS services only / MSC temporarily not reachable | WI-082/02 | approved | LTE | LTE Rel-8 | 2011-wk13 | R5s110143 | Anite | Rel-8 |  |  | 100 | TEI8_Test | FDD or TDD | WI-092/02 | approved | see FDD | see FDD | see FDD |  |  | n/a |  | n/a
9.2.1.2.4 | Combined attach / Success / EPS services only / CS domain not available | WI-082/02 | approved | LTE | LTE Rel-8 | 2010-wk46 | R5s100640 | Anite | Rel-8 |  |  | 100 | TEI8_Test | FDD or TDD | WI-092/02 | approved | see FDD | see FDD | see FDD |  |  | n/a |  | n/a
9.2.1.2.4a | Successful combined attach procedure / EPS service only / congestion | WI-210, RFT-130 | approved | LTE_A_R10_R11 | SIMTC | 2015-wk36 | R5s150747 | Rohde & Schwarz, Anite, Anritsu Ltd | Rel-11 |  |  | 100 | TEI11_Test | FDD or TDD |  | approved | see FDD | see FDD | see FDD |  |  | n/a |  | n/a
9.2.1.2.5 | Combined attach / Rejected / IMSI invalid | WI-086/u1 & WI-087/g1 | approved | LTE_IRAT | LTE Rel-8 | 2011-wk15 | R5s110187 | Anite | Rel-8 |  |  | 100 | TEI8_Test | FDD and TDD | WI-096/u1 & WI-097/g1 | approved | 2012-wk16 | R5s120234 | Anite |  |  | T/F | WI-195 | approved | see FDD and TDD | see FDD and TDD | see FDD and TDD
9.2.1.2.6 | Combined attach / Rejected / Illegal ME | WI-086/u1 & WI-087/g1 | approved | LTE_IRAT | LTE Rel-8 | 2011-wk15 | R5s110192 | Anite | Rel-8 |  |  | 100 | TEI8_Test | FDD and TDD | WI-096/u1 & WI-097/g1 | approved | 2012-wk16 | R5s120236 | Anite |  |  | T/F | WI-195 | approved | see FDD and TDD | see FDD and TDD | see FDD and TDD
9.2.1.2.7 | Combined attach / Rejected / EPS services and non-EPS services not allowed | WI-086/u1 & WI-087/g1 | approved | LTE_IRAT | LTE Rel-8 | 2011-wk15 | R5s110189 | Anite | Rel-8 |  |  | 100 | TEI8_Test | FDD and TDD | WI-096/u1 & WI-097/g1 | approved | 2012-wk16 | R5s120238 | Anite |  |  | T/F | WI-195 | approved | see FDD and TDD | see FDD and TDD | see FDD and TDD
9.2.1.2.8 | Combined attach / Rejected / EPS services not allowed | WI-086/u1 & WI-087/g1 | approved | LTE_IRAT | LTE Rel-8 | 2011-wk15 | R5s110194 | Anite | Rel-8 |  |  | 100 | TEI8_Test | FDD and TDD | WI-096/u1 & WI-097/g1 | approved | 2012-wk25 | R5s120386 | Anritsu Ltd |  |  | T/F | WI-195 | approved | see FDD and TDD | see FDD and TDD | see FDD and TDD
9.2.1.2.9 | Combined attach / Rejected / PLMN not allowed | WI-086/u1 & WI-087/g1 | approved | LTE_IRAT | LTE Rel-8 | 2011-wk15 | R5s110204 | Anite | Rel-8 |  |  | 100 | TEI8_Test | FDD and TDD | WI-096/u1 & WI-097/g1 | approved | 2012-wk17 | R5s120257 | Anite |  |  | T/F | WI-195 | approved | see FDD and TDD | see FDD and TDD | see FDD and TDD
9.2.1.2.10 | Combined attach / Rejected / Tracking area not allowed | WI-082/02 | approved | LTE | LTE Rel-8 | 2011-wk11 | R5s110094 | Anite | Rel-8 |  |  | 100 | TEI8_Test | FDD or TDD | WI-092/02 | approved | see FDD | see FDD | see FDD |  |  | n/a |  | n/a
9.2.1.2.11 | Combined attach / Rejected / Roaming not allowed in this tracking area | WI-086/u1 & WI-087/g1 | approved | LTE_IRAT | LTE Rel-8 | 2011-wk12 | R5s110131 | Anite | Rel-8 |  |  | 100 | TEI8_Test | FDD and TDD | WI-096/u1 & WI-097/g1 | approved | 2012-wk17 | R5s120259 | Anite |  |  | T/F | WI-195 | approved | see FDD and TDD | see FDD and TDD | see FDD and TDD
9.2.1.2.12 | Combined attach / Rejected / EPS services not allowed in this PLMN | WI-082/02 | approved | LTE | LTE Rel-8 | 2011-wk38 | R5s110561 | Anite | Rel-8 |  |  | 100 | TEI8_Test | FDD or TDD | WI-092/02 | approved | see FDD | see FDD | see FDD |  |  | n/a |  | n/a
9.2.1.2.13 | Combined attach / Rejected / No suitable cells in tracking area | WI-086/u1 & WI-087/g1 | approved | LTE_IRAT | LTE Rel-8 | 2011-wk13 | R5s110158 | Anite | Rel-8 |  |  | 100 | TEI8_Test | FDD and TDD | WI-096/u1 & WI-097/g1 | approved | 2012-wk27 | R5s120442 | Anite |  |  | T/F | WI-195 | approved | see FDD and TDD | see FDD and TDD | see FDD and TDD
9.2.1.2.14 | Combined attach / Rejected / Not authorized for this CSG | WI-082/02 | approved | LTE | LTE Rel-8 | 2012-wk24 | R5s120367 | Anritsu Ltd., Rohde & Schwarz | Rel-8 |  |  | 100 | TEI8_Test | FDD or TDD | WI-092/02 | approved | see FDD | see FDD | see FDD |  |  | n/a |  | n/a
9.2.1.2.15 | Combined attach / Abnormal case / Handling of the EPS attach attempt counter | WI-086/u1 & WI-087/g1 | approved | LTE_IRAT | LTE Rel-8 | 2011-wk19 | R5s110199 | Anite | Rel-8 |  |  | 100 | TEI8_Test | FDD and TDD | WI-096/u1 & WI-097/g1 | approved | 2012-wk16 | R5s120240 | Anite |  |  | T/F | WI-195 | approved | see FDD and TDD | see FDD and TDD | see FDD and TDD
9.2.2.1.1 | UE initiated detach / UE switched off | WI-082/02 | approved | LTE | LTE Rel-8 | 2010-wk15 | R5s100153 | Anite | Rel-8 |  |  | 100 | TEI8_Test | FDD or TDD | WI-092/02 | approved | see FDD | see FDD | see FDD |  |  | n/a |  | n/a
9.2.2.1.2 | UE initiated detach / USIM removed from the UE | WI-082/03 | approved | LTE | LTE Rel-8 | 2010-wk48 | R5s100730 | Anite | Rel-8 |  |  | 100 | TEI8_Test | FDD or TDD | WI-092/03 | approved | see FDD | see FDD | see FDD |  |  | n/a |  | n/a
9.2.2.1.3 | UE initiated detach / EPS capability of the UE is disabled | WI-086/u1 & WI-087/g1 | approved | LTE_IRAT | LTE Rel-8 | 2011-wk09 | R5s110075 | Anite | Rel-8 |  |  | 100 | TEI8_Test | FDD and TDD | WI-096/u1 & WI-097/g1 | approved | 2013-wk40 | R5s130676 | Anite |  |  | T/F | WI-195 | approved | see FDD and TDD | see FDD and TDD | see FDD and TDD
9.2.2.1.4 | UE initiated detach / detach for non-EPS services | WI-082/03 | approved | LTE | LTE Rel-8 | 2011-wk42 | R5s110643 | Anite | Rel-8 |  |  | 100 | TEI8_Test | FDD or TDD | WI-092/03 | approved | see FDD | see FDD | see FDD |  |  | n/a |  | n/a
9.2.2.1.6 | UE initiated detach / Abnormal case / Local detach after 5 attempts due to no network response | WI-082/02 | approved | LTE | LTE Rel-8 | 2010-wk14 | R5s100132 | Anite | Rel-8 |  |  | 100 | TEI8_Test | FDD or TDD | WI-092/02 | approved | see FDD | see FDD | see FDD |  |  | n/a |  | n/a
9.2.2.1.7 | UE initiated detach / Abnormal case / Detach procedure collision | WI-082/03 | approved | LTE | LTE Rel-8 | 2010-wk50 | R5s100793 | Anritsu Ltd | Rel-8 |  |  | 100 | TEI8_Test | FDD or TDD | WI-092/03 | approved | see FDD | see FDD | see FDD |  |  | n/a |  | n/a
9.2.2.1.8 | UE initiated detach / Abnormal case / Detach and EMM common procedure collision | WI-082/03 | approved | LTE | LTE Rel-8 | 2011-wk02 | R5s100877 | Anite | Rel-8 |  |  | 100 | TEI8_Test | FDD or TDD | WI-092/03 | approved | see FDD | see FDD | see FDD |  |  | n/a |  | n/a
9.2.2.1.9 | UE initiated detach / Abnormal case / Change of cell into a new tracking area | WI-082/03 | approved | LTE | LTE Rel-8 | 2011-wk03 | R5s100883 | Anite | Rel-8 |  |  | 100 | TEI8_Test | FDD or TDD | WI-092/03 | approved | see FDD | see FDD | see FDD |  |  | n/a |  | n/a
9.2.2.1.10 | UE initiated detach / Mapped security context | WI-086/u1 | approved | LTE_IRAT | LTE Rel-8 | 2011-wk43 | R5s110647 | Anritsu Ltd | Rel-8 |  |  | 100 | TEI8_Test | FDD and TDD | WI-096/u1 | approved | 2012-wk44 | R5s120762 | Anite |  |  | T/F |  | approved | see FDD and TDD | see FDD and TDD | see FDD and TDD
9.2.2.2.1 | NW initiated detach / Re-attach required | WI-082/01 | approved | LTE | LTE Rel-8 | 2009-wk44 | R5s090154 | Anite | Rel-8 |  |  | 100 | TEI8_Test | FDD or TDD | WI-092/01 | approved | see FDD | see FDD | see FDD |  |  | n/a |  | n/a
9.2.2.2.2 | NW initiated detach / IMSI detach | WI-082/02 | approved | LTE | LTE Rel-8 | 2010-wk47 | R5s100660 | Anite | Rel-8 |  |  | 100 | TEI8_Test | FDD or TDD | WI-092/03 | approved | see FDD | see FDD | see FDD |  |  | n/a |  | n/a
9.2.2.2.14 | NW initiated detach / Abnormal case / EMM cause not included | WI-082/03 | approved | LTE | LTE Rel-8 | 2011-wk04 | R5s100780 | Anite | Rel-8 |  |  | 100 | TEI8_Test | FDD or TDD | WI-092/03 | approved | see FDD | see FDD | see FDD |  |  | n/a |  | n/a
9.2.3.1.1 | Normal tracking area update / Accepted | WI-082/01 | approved | LTE | LTE Rel-8 | 2010-wk35 | R5s100487 | Anite | Rel-8 |  |  | 100 | TEI8_Test | FDD or TDD | WI-092/01 | approved | see FDD | see FDD | see FDD |  |  | n/a |  | n/a
9.2.3.1.1a | Normal tracking area update / Accepted / PSM | WI-242, RFT-128 | approved | LTE_A_R12 | UEPCOP | 2016-wk47 | R5s160872 | ROHDE & SCHWARZ, Anritsu Ltd, Keysight Technologies UK Ltd, Qualcomm Inc | Rel-12 |  |  | 100 | TEI12_Test, MTCe-UEPCOP-UEConTest | FDD or TDD | WI-242 | approved | see FDD | see FDD | see FDD |  |  | n/a |  | n/a
9.2.3.1.1b | Normal tracking area update / Accepted / DCN |  | verifiable | LTE_A_PRO | eDECOR |  |  |  | Rel-14 |  |  | 100 | TEI14_Test, eDECOR-UTRA_LTE-UEConTest | FDD or TDD |  | verifiable
9.2.3.1.4 | Normal tracking area update / List of equivalent PLMNs in the TRACKING AREA UPDATE ACCEPT message | WI-082/02 | approved | LTE | LTE Rel-8 | 2010-wk46 | R5s100624 | Anite | Rel-8 |  |  | 100 | TEI8_Test | FDD or TDD | WI-092/03 | approved | see FDD | see FDD | see FDD |  |  | n/a |  | n/a
9.2.3.1.5 | Periodic tracking area update / Accepted | WI-082/01 | approved | LTE | LTE Rel-8 | 2009-wk52 | R5s090212 | Anite | Rel-8 |  |  | 100 | TEI8_Test | FDD or TDD | WI-092/01 | approved | see FDD | see FDD | see FDD |  |  | n/a |  | n/a
9.2.3.1.5a | Periodic tracking area update / Accepted / Per-device timer | WI-179 | approved | LTE_A_R10_R11 | NIMTC | 2014-wk08 | R5s140075 | Rohde & Schwarz | Rel-10 |  |  | 100 | TEI10_Test | FDD or TDD |  | approved | see FDD | see FDD | see FDD |  |  | n/a |  | n/a
9.2.3.1.5b | Periodic tracking area update / Accepted / PSM / T3312 Extended Value | WI-242, RFT-128 | approved | LTE_A_R12 | UEPCOP | 2016-wk47 | R5s160882 | ROHDE & SCHWARZ, Anritsu Ltd, Keysight Technologies UK Ltd, Qualcomm Inc | Rel-12 |  |  | 100 | TEI12_Test, MTCe-UEPCOP-UEConTest | FDD or TDD | WI-242 | approved | see FDD | see FDD | see FDD |  |  | n/a |  | n/a
9.2.3.1.6 | Normal tracking area update / UE with ISR active moves to E-UTRAN | WI-086/u1 & WI-087/g1 | approved | LTE_IRAT | LTE Rel-8 | 2012-wk03 | R5s110791 | Anritsu Ltd | Rel-8 |  |  | 100 | TEI8_Test | FDD and TDD | WI-096/u1 & WI-097/g1 | approved | 2013-wk08 | R5s130094 | Anite |  |  | T/F |  | approved | see FDD and TDD | see FDD and TDD | see FDD and TDD
9.2.3.1.8 | UE receives an indication that the RRC connection was released with cause "load balancing TAU required" | WI-082/02 | approved | LTE | LTE Rel-8 | 2010-wk14 | R5s100090 | Anite | Rel-8 |  |  | 100 | TEI8_Test | FDD or TDD | WI-092/02 | approved | see FDD | see FDD | see FDD |  |  | n/a |  | n/a
9.2.3.1.8a | Normal tracking area update / low priority override | WI-210, RFT-130 | approved | LTE_A_R10_R11 | SIMTC | 2015-wk46 | R5s150810 | Anite | Rel-11 |  |  | 100 | TEI11_Test | FDD or TDD |  | approved | see FDD | see FDD | see FDD |  |  | n/a |  | n/a
9.2.3.1.8b | Normal tracking area update / EAB active | WI-210, RFT-130 | approved | LTE_A_R10_R11 | SIMTC | 2015-wk40 | R5s150821 | Anite | Rel-11 |  |  | 100 | TEI11_Test | FDD or TDD |  | approved | see FDD | see FDD | see FDD |  |  | n/a |  | n/a
9.2.3.1.9 | Normal tracking area update / Correct handling of CSG list | WI-082/04 | approved | LTE | LTE Rel-8 | 2012-wk11 | R5s120109 | Rohde & Schwarz | Rel-8 |  |  | 100 | TEI8_Test | FDD or TDD | WI-092/04 | approved | see FDD | see FDD | see FDD |  |  | n/a |  | n/a
9.2.3.1.9a | Normal tracking area update / NAS signalling connection recovery | WI-082/03 | approved | LTE | LTE Rel-8 | 2010-wk50 | R5s100795 | Anritsu Ltd | Rel-8 |  |  | 100 | TEI8_Test | FDD or TDD | WI-092/03 | approved | see FDD | see FDD | see FDD |  |  | n/a |  | n/a
9.2.3.1.10 | Normal tracking area update / Rejected / IMSI invalid | WI-082/03 | approved | LTE_IRAT | LTE Rel-8 | 2011-wk12 | R5s110133 | Anite | Rel-8 |  |  | 100 | TEI8_Test | FDD and TDD | WI-092/04 | approved | 2012-wk14 | R5s120187 | Anite |  |  | T/F |  | approved | see FDD and TDD | see FDD and TDD | see FDD and TDD
9.2.3.1.11 | Normal tracking area update / Rejected / Illegal ME | WI-082/03 | approved | LTE_IRAT | LTE Rel-8 | 2011-wk12 | R5s110135 | Anite | Rel-8 |  |  | 100 | TEI8_Test | FDD and TDD | WI-092/04 | approved | 2012-wk14 | R5s120189 | Anite |  |  | T/F |  | approved | see FDD and TDD | see FDD and TDD | see FDD and TDD
9.2.3.1.12 | Normal tracking area update / Rejected / EPS service not allowed | WI-082/03 | approved | LTE_IRAT | LTE Rel-8 | 2011-wk12 | R5s110137 | Anite | Rel-8 |  |  | 100 | TEI8_Test | FDD and TDD | WI-092/04 | approved | 2012-wk14 | R5s120191 | Anite |  |  | T/F |  | approved | see FDD and TDD | see FDD and TDD | see FDD and TDD
9.2.3.1.13 | Normal tracking area update / Rejected / UE identity cannot be derived by the network | WI-082/03 | approved | LTE | LTE Rel-8 | 2010-wk49 | R5s100750 | Anritsu Ltd, Anite | Rel-8 |  |  | 100 | TEI8_Test | FDD or TDD | WI-092/03 | approved | see FDD | see FDD | see FDD |  |  | n/a |  | n/a
9.2.3.1.14 | Normal tracking area update / Rejected / UE implicitly detached | WI-082/03 | approved | LTE | LTE Rel-8 | 2010-wk49 | R5s100758 | Anritsu Ltd | Rel-8 |  |  | 100 | TEI8_Test | FDD or TDD | WI-092/03 | approved | see FDD | see FDD | see FDD |  |  | n/a |  | n/a
9.2.3.1.15 | Normal tracking area update / Rejected / PLMN not allowed | WI-082/03 | approved | LTE_IRAT | LTE Rel-8 | 2011-wk13 | R5s110140 | Anite | Rel-8 |  |  | 100 | TEI8_Test | FDD and TDD | WI-092/04 | approved | 2012-wk22 | R5s120340 | Anite |  |  | T/F |  | approved | see FDD and TDD | see FDD and TDD | see FDD and TDD
9.2.3.1.15a | Normal tracking area update / Rejected / PLMN not allowed / Single Frequency operation | WI-082/04 | approved | LTE_IRAT | LTE Rel-8 | 2012-wk27 | R5s120421 | Anite | Rel-8 |  |  | 100 | TEI8_Test | FDD and TDD |  | approved | 2013-wk49 | R5s130886 | Anite |  |  | T/F |  | approved | see FDD and TDD | see FDD and TDD | see FDD and TDD
9.2.3.1.16 | Normal tracking area update / Rejected / Tracking area not allowed | WI-082/03 | approved | LTE | LTE Rel-8 | 2011-wk05 | R5s110024 | Anite | Rel-8 |  |  | 100 | TEI8_Test | FDD or TDD | WI-092/03 | approved | see FDD | see FDD | see FDD |  |  | n/a |  | n/a
9.2.3.1.17 | Normal tracking area update / Rejected / Roaming not allowed in this tracking area | WI-082/03 | approved | LTE_IRAT | LTE Rel-8 | 2011-wk26 | R5s110384 | Anite | Rel-8 |  |  | 100 | TEI8_Test | FDD and TDD | WI-092/04 | approved | 2012-wk19 | R5s120295 | Anite |  |  | T/F |  | approved | see FDD and TDD | see FDD and TDD | see FDD and TDD
9.2.3.1.18 | Normal tracking area update / Rejected / EPS services not allowed in this PLMN | WI-082/03 | approved | LTE_IRAT | LTE Rel-8 | 2011-wk26 | R5s110359 | Anite | Rel-8 |  |  | 100 | TEI8_Test | FDD and TDD | WI-092/04 | approved | 2012-wk14 | R5s120204 | Anite |  |  | T/F |  | approved | see FDD and TDD | see FDD and TDD | see FDD and TDD
9.2.3.1.18a | Normal tracking area update / Rejected / EPS services not allowed in this PLMN / Single Frequency operation | WI-082/04 | approved | LTE_IRAT | LTE Rel-8 | 2012-wk27 | R5s120417 | Anite | Rel-8 |  |  | 100 | TEI8_Test | FDD and TDD |  | approved | 2013-wk49 | R5s130888 | Anite |  |  | T/F |  | approved | see FDD and TDD | see FDD and TDD | see FDD and TDD
9.2.3.1.19 | Normal tracking area update / Rejected / No suitable cells in tracking area | WI-082/03 | approved | LTE | LTE Rel-8 | 2011-wk02 | R5s100858 | Anite | Rel-8 |  |  | 100 | TEI8_Test | FDD or TDD | WI-092/03 | approved | see FDD | see FDD | see FDD |  |  | n/a |  | n/a
9.2.3.1.20 | Normal tracking area update / Rejected / Not authorized for this CSG | WI-082/04 | approved | LTE | LTE Rel-8 | 2012-wk16 | R5s120230 | Rohde & Schwarz | Rel-8 |  |  | 100 | TEI8_Test | FDD or TDD | WI-092/04 | approved | see FDD | see FDD | see FDD |  |  | n/a |  | n/a
9.2.3.1.20a | Normal tracking area update / Rejected / Congestion | WI-177, RFT-120 | approved | LTE_A_R10_R11 | LTE Rel-10 | 2014-wk17 | R5s140322 | Anrtisu, Rohde & Schwarz | Rel-10 |  |  | 100 | TEI10_Test | FDD or TDD |  | approved | see FDD | see FDD | see FDD |  |  | n/a |  | n/a
9.2.3.1.22 | Normal tracking area update / Abnormal case / access barred due to access class control or NAS signalling connection establishment rejected by the network | WI-082/03 | approved | LTE | LTE Rel-8 | 2011-wk38 | R5s110566 | Anite | Rel-8 |  |  | 100 | TEI8_Test | FDD or TDD | WI-092/03 | approved | see FDD | see FDD | see FDD |  |  | n/a |  | n/a
9.2.3.1.23 | Normal tracking area update / Abnormal case / Success after several attempts due to no network response / TA belongs to TAI list and status is UPDATED | WI-082/03 | approved | LTE | LTE Rel-8 | 2011-wk02 | R5s100856 | Anite | Rel-8 |  |  | 100 | TEI8_Test | FDD or TDD | WI-092/03 | approved | see FDD | see FDD | see FDD |  |  | n/a |  | n/a
9.2.3.1.25 | Normal tracking area update / Abnormal case / Failure after 5 attempts due to no network response | WI-082/03 | approved | LTE | LTE Rel-8 | 2011-wk05 | R5s110028 | Anite | Rel-8 |  |  | 100 | TEI8_Test | FDD or TDD | WI-092/03 | approved | see FDD | see FDD | see FDD |  |  | n/a |  | n/a
9.2.3.1.26 | Normal tracking area update / Abnormal case / TRACKING AREA UPDATE REJECT | WI-082/03 | approved | LTE | LTE Rel-8 | 2011-wk09 | R5s110068 | Anite | Rel-8 |  |  | 100 | TEI8_Test | FDD or TDD | WI-092/03 | approved | see FDD | see FDD | see FDD |  |  | n/a |  | n/a
9.2.3.1.27 | Normal tracking area update / Abnormal case / Change of cell into a new tracking area | WI-082/03 | approved | LTE | LTE Rel-8 | 2011-wk02 | R5s100819 | Anite | Rel-8 |  |  | 100 | TEI8_Test | FDD or TDD | WI-092/03 | approved | see FDD | see FDD | see FDD |  |  | n/a |  | n/a
9.2.3.1.28 | Normal tracking area update / Abnormal case / Tracking area updating and detach procedure collision | WI-082/03 | approved | LTE | LTE Rel-8 | 2011-wk02 | R5s100817 | Anite | Rel-8 |  |  | 100 | TEI8_Test | FDD or TDD | WI-092/03 | approved | see FDD | see FDD | see FDD |  |  | n/a |  | n/a
9.2.3.2.1 | Combined tracking area update / Successful | WI-082/02 | approved | LTE | LTE Rel-8 | 2010-wk47 | R5s100664 | Anite | Rel-8 |  |  | 100 | TEI8_Test | FDD or TDD | WI-092/02 | approved | see FDD | see FDD | see FDD |  |  | n/a |  | n/a
9.2.3.2.1a | Combined tracking area update / Successful / Check of last visited TAI and handling of TAI list, LAI and TMSI | WI-086/u1 | approved | LTE_IRAT | LTE Rel-8 | 2011-wk41 | R5s110594 | Anritsu Ltd | Rel-8 |  |  | 100 | TEI8_Test | FDD and TDD | WI-096/u1 | approved | 2013-wk03 | R5s130004 | Anite |  |  | T/F | WI-195 | approved | see FDD and TDD | see FDD and TDD | see FDD and TDD
9.2.3.2.1b | Combined tracking area update / Success / SMS only | WI-086/u1 & WI-087/g1 | approved | LTE_IRAT | LTE Rel-8 | 2012-wk39 | R5s120649 | Anite | Rel-8 |  |  | 100 | TEI8_Test | FDD and TDD | WI-096/u1 & WI-097/g1 | approved | 2013-wk04 | R5s130013 | Rohde & Schwarz |  |  | T/F | WI-195 | approved | see FDD and TDD | see FDD and TDD | see FDD and TDD
9.2.3.2.1c | Combined tracking area update / Success / CS Fallback not preferred | WI-086/u1 | approved | LTE_IRAT | LTE Rel-8 | 2012-wk16 | R5s120228 | Anite | Rel-8 |  |  | 100 | TEI8_Test | FDD and TDD | WI-096/u1 | approved | 2013-wk30 | R5s130447 | Anrtisu Ltd |  |  | T/F | WI-195 | approved | see FDD and TDD | see FDD and TDD | see FDD and TDD
9.2.3.2.2 | Combined tracking area update / Successful for EPS services only / IMSI unknown in HSS | WI-082/02 | approved | LTE | LTE Rel-8 | 2011-wk23 | R5s110271 | Anite | Rel-8 |  |  | 100 | TEI8_Test | FDD or TDD | WI-092/02 | approved | see FDD | see FDD | see FDD |  |  | n/a |  | n/a
9.2.3.2.3 | Combined tracking area update / Successful for EPS services only / MSC temporarily not reachable | WI-086/u1 & WI-087/g1 | approved | LTE_IRAT | LTE Rel-8 | 2011-wk13 | R5s110145 | Anite | Rel-8 |  |  | 100 | TEI8_Test | FDD and TDD | WI-096/u1 & WI-097/g1 | approved | 2013-wk05 | R5s130043 | Rohde & Schwarz |  |  | T/F | WI-195 | approved | see FDD and TDD | see FDD and TDD | see FDD and TDD
9.2.3.2.4 | Combined tracking area update / Successful for EPS services only / CS domain not available | WI-082/02 | approved | LTE | LTE Rel-8 | 2011-wk23 | R5s110267 | Anite | Rel-8 |  |  | 100 | TEI8_Test | FDD or TDD | WI-092/02 | approved | see FDD | see FDD | see FDD |  |  | n/a |  | n/a
9.2.3.2.4a | Combined tracking area update / Successful for EPS services only / congestion | WI-210, RFT-130 | approved | LTE_A_R10_R11 | SIMTC | 2015-wk36 | R5s150749 | Rohde & Schwarz, Anite, Anritsu Ltd | Rel-11 |  |  | 100 | TEI11_Test | FDD or TDD |  | approved | see FDD | see FDD | see FDD |  |  | n/a |  | n/a
9.2.3.2.5 | Combined tracking area update / Rejected / IMSI invalid | WI-086/u1 & WI-087/g1 | approved | LTE_IRAT | LTE Rel-8 | 2011-wk22 | R5s110253 | Anite | Rel-8 |  |  | 100 | TEI8_Test | FDD and TDD | WI-096/u1 & WI-097/g1 | approved | 2012-wk17 | R5s120251 | Rohde & Schwarz |  |  | T/F |  | approved | see FDD and TDD | see FDD and TDD | see FDD and TDD
9.2.3.2.6 | Combined tracking area update / Rejected / Illegal ME | WI-086/u1 & WI-087/g1 | approved | LTE_IRAT | LTE Rel-8 | 2011-wk22 | R5s110255 | Anite | Rel-8 |  |  | 100 | TEI8_Test | FDD and TDD | WI-096/u1 & WI-097/g1 | approved | 2012-wk17 | R5s120253 | Rohde & Schwarz |  |  | T/F | WI-195 | approved | see FDD and TDD | see FDD and TDD | see FDD and TDD
9.2.3.2.7 | Combined tracking area update / Rejected / EPS services and non-EPS services not allowed | WI-086/u1 & WI-087/g1 | approved | LTE_IRAT | LTE Rel-8 | 2011-wk22 | R5s110257 | Anite | Rel-8 |  |  | 100 | TEI8_Test | FDD and TDD | WI-096/u1 & WI-097/g1 | approved | 2012-wk17 | R5s120255 | Rohde & Schwarz |  |  | T/F |  | approved | see FDD and TDD | see FDD and TDD | see FDD and TDD
9.2.3.2.8 | Combined tracking area update / Rejected / EPS services not allowed | WI-086/u1 & WI-087/g1 | approved | LTE_IRAT | LTE Rel-8 | 2011-wk22 | R5s110265 | Anite | Rel-8 |  |  | 100 | TEI8_Test | FDD and TDD | WI-096/u1 & WI-097/g1 | approved | 2012-wk27 | R5s120452 | Anite |  |  | T/F |  | approved | see FDD and TDD | see FDD and TDD | see FDD and TDD
9.2.3.2.9 | Combined tracking area update / Rejected / UE identity cannot be derived by the network | WI-086/u1 & WI-087/g1 | approved | LTE_IRAT | LTE Rel-8 | 2011-wk15 | R5s110202 | Anite | Rel-8 |  |  | 100 | TEI8_Test | FDD and TDD | WI-096/u1 & WI-097/g1 | approved | 2012-wk26 | R5s120390 | Anritsu Ltd |  |  | T/F | WI-195 | approved | see FDD and TDD | see FDD and TDD | see FDD and TDD
9.2.3.2.10 | Combined tracking area update / Rejected / UE implicitly detached | WI-082/02 | approved | LTE | LTE Rel-8 | 2011-wk22 | R5s110259 | Anite | Rel-8 |  |  | 100 | TEI8_Test | FDD or TDD | WI-092/02 | approved | see FDD | see FDD | see FDD |  |  | n/a |  | n/a
9.2.3.2.11 | Combined tracking area update / Rejected / PLMN not allowed | WI-086/u1 & WI-087/g1 | approved | LTE_IRAT | LTE Rel-8 | 2011-wk22 | R5s110269 | Anite | Rel-8 |  |  | 100 | TEI8_Test | FDD and TDD | WI-096/u1 & WI-097/g1 | approved | 2012-wk32 | R5s120560 | Anite |  |  | T/F |  | approved | see FDD and TDD | see FDD and TDD | see FDD and TDD
9.2.3.2.12 | Combined tracking area update / Rejected / Tracking area not allowed | WI-082/02 | approved | LTE | LTE Rel-8 | 2011-wk22 | R5s110261 | Anite | Rel-8 |  |  | 100 | TEI8_Test | FDD or TDD | WI-092/02 | approved | see FDD | see FDD | see FDD |  |  | n/a |  | n/a
9.2.3.2.13 | Combined tracking area update / Rejected / Roaming not allowed in this tracking area | WI-086/u1 & WI-087/g1 | approved | LTE_IRAT | LTE Rel-8 | 2011-wk48 | R5s110718 | Anritsu Ltd | Rel-8 |  |  | 100 | TEI8_Test | FDD and TDD | WI-096/u1 & WI-097/g1 | approved | 2012-wk36 | R5s120619 | Anite |  |  | T/F |  | approved | see FDD and TDD | see FDD and TDD | see FDD and TDD
9.2.3.2.14 | Combined tracking area update / Rejected / EPS services not allowed in this PLMN | WI-086/u1 & WI-087/g1 | approved | LTE_IRAT | LTE Rel-8 | 2011-wk43 | R5s110649 | Anritsu Ltd | Rel-8 |  |  | 100 | TEI8_Test | FDD and TDD | WI-096/u1 & WI-097/g1 | approved | 2012-wk38 | R5s120643 | Anite |  |  | T/F |  | approved | see FDD and TDD | see FDD and TDD | see FDD and TDD
9.2.3.2.15 | Combined tracking area update / Rejected / No suitable cells in tracking area | WI-082/02 | approved | LTE | LTE Rel-8 | 2011-wk22 | R5s110251 | Anite | Rel-8 |  |  | 100 | TEI8_Test | FDD or TDD | WI-092/02 | approved | see FDD | see FDD | see FDD |  |  | n/a |  | n/a
9.2.3.2.16 | Combined tracking area update / Rejected / Not authorized for this CSG | WI-082/02 | approved | LTE | LTE Rel-8 | 2012-wk16 | R5s120232 | Rohde & Schwarz | Rel-8 |  |  | 100 | TEI8_Test | FDD or TDD | WI-092/02 | approved | see FDD | see FDD | see FDD |  |  | n/a |  | n/a
9.2.3.2.17 | Combined tracking area update / Abnormal case / handling of the EPS tracking area updating attempt counter | WI-082/02 | approved | LTE | LTE Rel-8 | 2011-wk25 | R5s110346 | Anite | Rel-8 |  |  | 100 | TEI8_Test | FDD or TDD | WI-092/02 | approved | see FDD | see FDD | see FDD |  |  | n/a |  | n/a
9.2.3.3.1 | First Iu mode to S1 mode inter-system change after attach | WI-086/u1 | approved | LTE_IRAT | LTE Rel-8 | 2011-wk50 | R5s110726 | Anite | Rel-8 |  |  | 100 | TEI8_Test | FDD and TDD | WI-096/u1 | approved | 2013-wk15 | R5s130225 | CATT |  |  | T/F | WI-195 | approved | see FDD and TDD | see FDD and TDD | see FDD and TDD
9.2.3.3.2 | Iu mode to S1 mode intersystem change / ISR is active / Expiry of T3312 in E-UTRAN or T3412 in UTRAN and further intersystem change | WI-086/u1 | approved | LTE_IRAT | LTE Rel-8 | 2012-wk25 | R5s120378 | Rohde & Schwarz | Rel-8 |  |  | 100 | TEI8_Test | FDD and TDD | WI-096/u1 | approved | 2013-wk15 | R5s130227 | CATT |  |  | T/F |  | approved | see FDD and TDD | see FDD and TDD | see FDD and TDD
9.2.3.3.3 | Iu mode to S1 mode intersystem change / Periodic TAU and RAU / ISR activated, T34xx expired | WI-086/u1 | approved | LTE_IRAT | LTE Rel-8 | 2012-wk25 | R5s120381 | Anite | Rel-8 |  |  | 100 | TEI8_Test | FDD and TDD | WI-096/u1 | approved | 2012-wk44 | R5s120764 | Anite |  |  | T/F |  | approved | see FDD and TDD | see FDD and TDD | see FDD and TDD
9.2.3.3.4 | First S1 mode to Iu mode inter-system change after attach | WI-086/u1 | approved | LTE_IRAT | LTE Rel-8 | 2012-wk03 2013-wk27 | R5s110801 R5s130389 | Anritsu Ltd Anite | Rel-8 |  |  | 100 | TEI8_Test | FDD and TDD | WI-096/u1 | approved | 2013-wk22 | R5s130338 | Rohde & Schwarz |  |  | T/F | WI-195 | approved | see FDD and TDD | see FDD and TDD | see FDD and TDD
9.2.3.3.5 | Periodic routing area update | WI-086/u1 & WI-087/g1 | approved | LTE_IRAT | LTE Rel-8 | 2011-wk34 | R5s110462 | Anritsu | Rel-8 |  |  | 100 | TEI8_Test | FDD and TDD | WI-096/u1 & WI-097/g1 | approved | 2013-wk15 | R5s130229 | CATT |  |  | T/F | WI-195 | approved | see FDD and TDD | see FDD and TDD | see FDD and TDD
9.2.3.3.5a | Periodic location update | WI-086/u1 & WI-087/g1 | approved | LTE_IRAT | LTE Rel-8 | 2012-wk24 | R5s120358 | Anite | Rel-8 |  |  | 100 | TEI8_Test | FDD and TDD | WI-097/g1 | approved | 2013-wk39 | R5s130656 | Anite |  |  | T/F |  | approved | see FDD and TDD | see FDD and TDD | see FDD and TDD
9.2.3.4.1 | TAU/RAU procedure for inter-system cell reselection between A/Gb and S1 modes | WI-087/g2 | approved | LTE_IRAT | LTE Rel-8 | 2012-wk15 2013-wk28 | R5s120218 R5s130413 | Anite Anite | Rel-8 |  |  | 100 | TEI8_Test | FDD and TDD | WI-097/g2 | verifiable | 2012-wk32 | R5s120562 | Anite |  |  | n/a |  | n/a
9.2.4.1.1 | Attach and Normal tracking area update Procedure / Success / With and without Idle eDRX parameters | WI-253 | approved | LTE_A_PRO | eDRX | 2017-wk19 | R5s170280 | Keysight Technologies | Rel-13 |  |  | 100 | TEI13_Test, LTE_extDRX-UEConTest | FDD or TDD | WI-253 | approved | see FDD | see FDD | see FDD |  |  | n/a |  | n/a
9.2.4.1.2 | Attach & Normal tracking area update Procedure / Success / With and without Idle eDRX and PSM parameters | WI-253 | approved | LTE_A_PRO | eDRX | 2017-wk21 | R5s170325 | Keysight Technologies | Rel-13 |  |  | 100 | TEI13_Test, LTE_extDRX-UEConTest | FDD or TDD | WI-253 | approved | see FDD | see FDD | see FDD |  |  | n/a |  | n/a
9.2.4.1.3 | Attach & Normal tracking area Procedure / Success / Emergency Calls/ without Idle eDRX parameters / With Idle eDRX parameters | WI-253 | verifiable | LTE_A_PRO | eDRX |  |  |  | Rel-13 |  |  | 100 | TEI13_Test, LTE_extDRX-UEConTest | FDD or TDD | WI-253 | verifiable
9.3.1.1 | Service request initiated by UE for user data | WI-082/01 | approved | LTE | LTE Rel-8 | 2010-wk03 | R5s090366 | Anite | Rel-8 |  |  | 100 | TEI8_Test | FDD or TDD | WI-092/01 | approved | see FDD | see FDD | see FDD |  |  | n/a |  | n/a
9.3.1.3 | Service request / Mobile originating CS fallback | WI-082/02 | approved | LTE | LTE Rel-8 | 2011-wk12 | R5s110109 | Anite | Rel-8 |  |  | 100 | TEI8_Test | FDD or TDD | WI-092/02 | approved | see FDD | see FDD | see FDD |  |  | n/a |  | n/a
9.3.1.4 | Service request / Rejected / IMSI invalid | WI-082/03 | approved | LTE_IRAT | LTE Rel-8 | 2011-wk15 | R5s110177 | Anite | Rel-8 |  |  | 100 | TEI8_Test | FDD and TDD | WI-092/04 | approved | 2012-wk14 | R5s120193 | Anite |  |  | T/F |  | approved | see FDD and TDD | see FDD and TDD | see FDD and TDD
9.3.1.5 | Service request / Rejected / Illegal ME | WI-082/03 | approved | LTE_IRAT | LTE Rel-8 | 2011-wk15 | R5s110179 | Anite | Rel-8 |  |  | 100 | TEI8_Test | FDD and TDD | WI-092/04 | approved | 2012-wk14 | R5s120195 | Anite |  |  | T/F |  | approved | see FDD and TDD | see FDD and TDD | see FDD and TDD
9.3.1.6 | Service request / Rejected / EPS services not allowed | WI-082/03 | approved | LTE_IRAT | LTE Rel-8 | 2011-wk37 | R5s110549 | Anite | Rel-8 |  |  | 100 | TEI8_Test | FDD and TDD | WI-092/04 | approved | 2012-wk37 | R5s120632 | Anite |  |  | T/F |  | approved | see FDD and TDD | see FDD and TDD | see FDD and TDD
9.3.1.7 | Service request / Rejected / UE identity cannot be derived by the network | WI-082/02 | approved | LTE | LTE Rel-8 | 2010-wk14 | R5s100096 | Anite | Rel-8 |  |  | 100 | TEI8_Test | FDD or TDD | WI-092/02 | approved | see FDD | see FDD | see FDD |  |  | n/a |  | n/a
9.3.1.7a | Service request / Rejected / UE implicitly detached | WI-082/02 | approved | LTE | LTE Rel-8 | 2010-wk14 | R5s100094 | Anite | Rel-8 |  |  | 100 | TEI8_Test | FDD or TDD | WI-092/02 | approved | see FDD | see FDD | see FDD |  |  | n/a |  | n/a
9.3.1.12a | Extended service request / Rejected / CS domain temporarily not available | WI-082/02 | approved | LTE | LTE Rel-8 | 2011-wk42 | R5s110637 | Anite | Rel-8 |  |  | 100 | TEI8_Test | FDD or TDD | WI-092/02 | approved | see FDD | see FDD | see FDD |  |  | n/a |  | n/a
9.3.1.16 | Service request / Abnormal case / Switch off | WI-082/03 | approved | LTE | LTE Rel-8 | 2010-wk48 | R5s100728 | Anite | Rel-8 |  |  | 100 | TEI8_Test | FDD or TDD | WI-092/03 | approved | see FDD | see FDD | see FDD |  |  | n/a |  | n/a
9.3.1.17 | Service request / Abnormal case / Procedure collision | WI-082/03 | approved | LTE | LTE Rel-8 | 2010-wk48 | R5s100697 | Anite | Rel-8 |  |  | 100 | TEI8_Test | FDD or TDD | WI-092/03 | approved | see FDD | see FDD | see FDD |  |  | n/a |  | n/a
9.3.1.18 | Service request / Rejected / Not authorized for this CSG | WI-082/04 | approved | LTE | LTE Rel-8 | 2012-wk22 | R5s120329 | Anritsu Ltd | Rel-8 |  |  | 100 | TEI8_Test | FDD or TDD | WI-092/04 | approved | see FDD | see FDD | see FDD |  |  | n/a |  | n/a
9.3.2.1 | Paging procedure | WI-082/01 | approved | LTE | LTE Rel-8 | 2009-wk45 | R5s090176 | Anite | Rel-8 |  |  | 100 | TEI8_Test | FDD or TDD | WI-092/01 | approved | see FDD | see FDD | see FDD |  |  | n/a |  | n/a
9.3.2.2 | Paging for CS fallback / Idle mode | WI-082/02 | approved | LTE | LTE Rel-8 | 2011-wk06 | R5s110038 | Anite | Rel-8 |  |  | 100 | TEI8_Test | FDD or TDD | WI-092/02 | approved | see FDD | see FDD | see FDD |  |  | n/a |  | n/a
9.3.2.2a | Paging for CS fallback / Connected mode | WI-082/02 | approved | LTE | LTE Rel-8 | 2011-wk06 | R5s110040 | Anite | Rel-8 |  |  | 100 | TEI8_Test | FDD or TDD | WI-092/02 | approved | see FDD | see FDD | see FDD |  |  | n/a |  | n/a
9.4.1 | Integrity protection / Correct functionality of EPS NAS integrity algorithm / SNOW3G | WI-082/02 | approved | LTE | LTE Rel-8 | 2010-wk15 | R5s100109 | Anritsu Ltd | Rel-8 |  |  | 100 | TEI8_Test | FDD or TDD | WI-092/02 | approved | see FDD | see FDD | see FDD |  |  | n/a |  | n/a
9.4.2 | Integrity protection / Correct functionality of EPS NAS integrity algorithm / AES | WI-082/02 | approved | LTE | LTE Rel-8 | 2010-wk14 | R5s100117 | Anite | Rel-8 |  |  | 100 | TEI8_Test | FDD or TDD | WI-092/02 | approved | see FDD | see FDD | see FDD |  |  | n/a |  | n/a
9.4.3 | Ciphering and deciphering / Correct functionality of EPS NAS encryption algorithm / SNOW3G | WI-082/02 | approved | LTE | LTE Rel-8 | 2010-wk14 | R5s100111 | Anite | Rel-8 |  |  | 100 | TEI8_Test | FDD or TDD | WI-092/02 | approved | see FDD | see FDD | see FDD |  |  | n/a |  | n/a
9.4.4 | Ciphering and deciphering / Correct functionality of EPS NAS encryption algorithm / AES | WI-082/02 | approved | LTE | LTE Rel-8 | 2010-wk14 | R5s100113 | Anite | Rel-8 |  |  | 100 | TEI8_Test | FDD or TDD | WI-092/02 | approved | see FDD | see FDD | see FDD |  |  | n/a |  | n/a
9.4.5 | Integrity protection / Correct functionality of EPS NAS integrity algorithm / ZUC | WI-199 | approved | LTE_A_R10_R11 | ZUC | 2013-wk35 | R5s130533 | Anite | Rel-11 |  |  | 100 | TEI11_Test | FDD and TDD | WI-173 | approved | 2013-wk35 | R5s130556 | Anite, CATT |  |  | n/a |  | n/a
9.4.6 | Ciphering and deciphering / Correct functionality of EPS NAS encryption algorithm / ZUC | WI-199 | approved | LTE_A_R10_R11 | ZUC | 2013-wk35 | R5s130535 | Anite | Rel-11 |  |  | 100 | TEI11_Test | FDD and TDD | WI-173 | approved | 2013-wk35 | R5s130554 | Anite, CATT |  |  | n/a |  | n/a
10.2.1 | Dedicated EPS bearer context activation / Success | WI-082/02 | approved | LTE | LTE Rel-8 | 2010-wk26 | R5s100295 | Anite | Rel-8 |  |  | 100 | TEI8_Test | FDD or TDD | WI-092/02 | approved | see FDD | see FDD | see FDD |  |  | n/a |  | n/a
10.2.2 | Dedicated EPS bearer context with QCI 66 activation / Success | RFT-144 | verifiable | LTE_A_PRO |  |  |  |  | Rel-14 |  |  | 100 | TEI14_Test | FDD or TDD |  | verifiable
10.3.1 | EPS bearer context modification / Success | WI-082/02 | approved | LTE | LTE Rel-8 | 2010-wk35 | R5s100360 | Anite | Rel-8 |  |  | 100 | TEI8_Test | FDD or TDD | WI-092/02 | approved | see FDD | see FDD | see FDD |  |  | n/a |  | n/a
10.4.1 | EPS bearer context deactivation / Success | WI-082/02 | approved | LTE | LTE Rel-8 | 2010-wk35 | R5s100464 | Anite | Rel-8 |  |  | 100 | TEI8_Test | FDD or TDD | WI-092/02 | approved | see FDD | see FDD | see FDD |  |  | n/a |  | n/a
10.4.2 | EPS bearer context deactivation / Re-establishment | WI-103 | approved | LTE | LTE Rel-8 | 2015-wk06 | R5s141375 | Rohde & Schwarz | Rel-8 |  |  | 100 | TEI8_Test | FDD or TDD |  | approved | see FDD | see FDD | see FDD |  |  | n/a |  | n/a
10.5.1 | UE requested PDN connectivity procedure accepted by the network | WI-082/02 | approved | LTE | LTE Rel-8 | 2010-wk26 | R5s100313 | Anite | Rel-8 |  |  | 100 | TEI8_Test | FDD or TDD | WI-092/02 | approved | see FDD | see FDD | see FDD |  |  | n/a |  | n/a
10.5.1a | UE requested PDN connectivity accepted / Dual priority / T3396 override | WI-210, RFT-130 | approved | LTE_A_R10_R11 | SIMTC | 2015-wk36 | R5s150745 | Anite | Rel-11 |  |  | 100 | TEI11_Test | FDD or TDD |  | approved | see FDD | see FDD | see FDD |  |  | n/a |  | n/a
10.5.1b | UE requested PDN connectivity accepted / Dual priority / T3346 override | WI-210, RFT-130 | approved | LTE_A_R10_R11 | SIMTC | 2015-wk40 | R5s150778 | Anite | Rel-11 |  |  | 100 | TEI11_Test | FDD or TDD |  | approved | see FDD | see FDD | see FDD |  |  | n/a |  | n/a
10.5.3 | UE requested PDN connectivity procedure not accepted | WI-082/03 | approved | LTE | LTE Rel-8 | 2010-wk49 | R5s100748 | Anritsu Ltd, Anite | Rel-8 |  |  | 100 | TEI8_Test | FDD or TDD | WI-092/03 | approved | see FDD | see FDD | see FDD |  |  | n/a |  | n/a
10.5.4 | UE requested PDN connectivity not accepted / Network reject with Extended Wait Timer | WI-179 | approved | LTE_A_R10_R11 | NIMTC | 2014-wk16 | R5s140153 | Rohde & Schwarz | Rel-10 |  |  | 100 | TEI10_Test | FDD or TDD |  | approved | see FDD | see FDD | see FDD |  |  | n/a |  | n/a
10.6.1 | UE requested PDN disconnect procedure accepted by the network | WI-082/02 | approved | LTE | LTE Rel-8 | 2010-wk27 | R5s100326 | Anite | Rel-8 |  |  | 100 | TEI8_Test | FDD or TDD | WI-092/02 | approved | see FDD | see FDD | see FDD |  |  | n/a |  | n/a
10.7.1 | UE requested bearer resource allocation accepted by the network / New EPS bearer context | WI-082/02 | approved | LTE | LTE Rel-8 | 2010-wk35 | R5s100362 | Anite | Rel-8 |  |  | 100 | TEI8_Test | FDD or TDD | WI-092/02 | approved | see FDD | see FDD | see FDD |  |  | n/a |  | n/a
10.7.2 | UE requested bearer resource allocation accepted by the network / Existing EPS bearer context | WI-082/02 | approved | LTE | LTE Rel-8 | 2010-wk35 | R5s100364 | Anite | Rel-8 |  |  | 100 | TEI8_Test | FDD or TDD | WI-092/02 | approved | see FDD | see FDD | see FDD |  |  | n/a |  | n/a
10.7.3 | UE requested bearer resource allocation not accepted by the network | WI-082/03 | approved | LTE | LTE Rel-8 | 2010-wk48 | R5s100712 | Anite | Rel-8 |  |  | 100 | TEI8_Test | FDD or TDD | WI-092/03 | approved | see FDD | see FDD | see FDD |  |  | n/a |  | n/a
10.7.4 | UE requested bearer resource allocation / Expiry of timer T3480 | WI-082/03 | approved | LTE | LTE Rel-8 | 2010-wk48 | R5s100746 | Anite | Rel-8 |  |  | 100 | TEI8_Test | FDD or TDD | WI-092/03 | approved | see FDD | see FDD | see FDD |  |  | n/a |  | n/a
10.7.5 | UE requested bearer resource allocation / BEARER RESOURCE ALLOCATION REJECT message including cause #43 "unknown EPS bearer context" | WI-082/04 | approved | LTE | LTE Rel-8 | 2011-wk23 | R5s110293 | Anritsu Ltd | Rel-8 |  |  | 100 | TEI8_Test | FDD or TDD | WI-092/04 | approved | see FDD | see FDD | see FDD |  |  | n/a |  | n/a
10.8.1 | UE requested bearer resource modification accepted by the network / New EPS bearer context | WI-082/02 | approved | LTE | LTE Rel-8 | 2010-wk37 | R5s100470 | Anite | Rel-8 |  |  | 100 | TEI8_Test | FDD or TDD | WI-092/02 | approved | see FDD | see FDD | see FDD |  |  | n/a |  | n/a
10.8.2 | UE requested bearer resource modification accepted by the network / Existing EPS bearer context | WI-082/03 | approved | LTE | LTE Rel-8 | 2010-wk48 | R5s100693 | Anite | Rel-8 |  |  | 100 | TEI8_Test | FDD or TDD | WI-092/03 | approved | see FDD | see FDD | see FDD |  |  | n/a |  | n/a
10.8.3 | UE requested bearer resource modification not accepted by the network | WI-082/03 | approved | LTE | LTE Rel-8 | 2010-wk48 | R5s100695 | Anite | Rel-8 |  |  | 100 | TEI8_Test | FDD or TDD | WI-092/03 | approved | see FDD | see FDD | see FDD |  |  | n/a |  | n/a
10.8.4 | UE requested bearer resource modification / Cause #36 "regular deactivation" | WI-082/04 | approved | LTE | LTE Rel-8 | 2011-wk26 | R5s110375 | Anritsu Ltd | Rel-8 |  |  | 100 | TEI8_Test | FDD or TDD | WI-092/04 | approved | see FDD | see FDD | see FDD |  |  | n/a |  | n/a
10.8.5 | UE requested bearer resource modification / BEARER RESOURCE MODIFICATION REJECT message including cause #43 "unknown EPS bearer context" | WI-082/04 | approved | LTE | LTE Rel-8 | 2011-wk23 | R5s110289 | Anite | Rel-8 |  |  | 100 | TEI8_Test | FDD or TDD | WI-092/04 | approved | see FDD | see FDD | see FDD |  |  | n/a |  | n/a
10.8.6 | UE requested bearer resource modification / Collision of a UE requested bearer resource modification procedure and EPS bearer context deactivation procedure | WI-082/04 | approved | LTE | LTE Rel-8 | 2011-wk23 | R5s110311 | Anritsu Ltd | Rel-8 |  |  | 100 | TEI8_Test | FDD or TDD | WI-092/04 | approved | see FDD | see FDD | see FDD |  |  | n/a |  | n/a
10.8.7 | UE requested bearer resource modification / Expiry of timer T3481 | WI-082/04 | approved | LTE | LTE Rel-8 | 2011-wk26 | R5s110373 | Anritsu Ltd | Rel-8 |  |  | 100 | TEI8_Test | FDD or TDD | WI-092/04 | approved | see FDD | see FDD | see FDD |  |  | n/a |  | n/a
10.8.8 | UE requested bearer resource modification / Dual priority / low priority override | WI-210, RFT-130 | approved | LTE_A_R10_R11 | SIMTC | 2017-wk21 | R5s170204 | Keysight Technologies UK, Intel | Rel-11 |  |  | 100 | TEI11_Test | FDD or TDD |  | approved | see FDD | see FDD | see FDD |  |  | n/a |  | n/a
10.9.1 | UE routing of uplinks packets | WI-082/04 | approved | LTE | LTE Rel-8 | 2011-wk40 | R5s110604 | Rohde & Schwarz | Rel-8 |  |  | 100 | TEI8_Test | FDD or TDD | WI-092/04 | approved | see FDD | see FDD | see FDD |  |  | n/a |  | n/a
11.1.1 | MT-SMS over SGs / Idle mode | WI-082/04 | approved | LTE | LTE Rel-8 | 2010-wk47 | R5s100586 | Anite | Rel-8 |  |  | 100 | TEI8_Test | FDD or TDD | WI-092/03 | approved | see FDD | see FDD | see FDD |  |  | n/a |  | n/a
11.1.2 | MT-SMS over SGs / Active mode | WI-082/04 | approved | LTE | LTE Rel-8 | 2010-wk47 | R5s100588 | Anite | Rel-8 |  |  | 100 | TEI8_Test | FDD or TDD | WI-092/03 | approved | see FDD | see FDD | see FDD |  |  | n/a |  | n/a
11.1.3 | MO-SMS over SGs / Idle mode | WI-082/04 | approved | LTE | LTE Rel-8 | 2010-wk47 | R5s100604 | Anite | Rel-8 |  |  | 100 | TEI8_Test | FDD or TDD | WI-092/03 | approved | see FDD | see FDD | see FDD |  |  | n/a |  | n/a
11.1.4 | MO-SMS over SGs / Active mode | WI-082/04 | approved | LTE | LTE Rel-8 | 2010-wk47 | R5s100606 | Anite | Rel-8 |  |  | 100 | TEI8_Test | FDD or TDD | WI-092/03 | approved | see FDD | see FDD | see FDD |  |  | n/a |  | n/a
11.1.5 | Multiple MO-SMS over SGs / Idle mode | WI-082/04, RFT-107 | approved | LTE | LTE Rel-9 | 2013-wk13 | R5s130169 | Anritsu Ltd,Anite, R&S | Rel-9 |  |  | 100 | TEI9_Test | FDD or TDD |  | approved | see FDD | see FDD | see FDD |  |  | n/a |  | n/a
11.1.6 | Multiple MO-SMS over SGs / Active mode | WI-082/04, RFT-107 | approved | LTE | LTE Rel-9 | 2013-wk13 | R5s130171 | Anritsu Ltd,Anite, R&S | Rel-9 |  |  | 100 | TEI9_Test | FDD or TDD |  | approved | see FDD | see FDD | see FDD |  |  | n/a |  | n/a
11.2.1 | Emergency bearer services / Normal cell / NORMAL-SERVICE / Local Emergency Numbers List sent in the Attach / PDN connect new emergency EPS bearer context / Service request / Emergency PDN disconnect | WI-154 RTF-097 | approved | LTE | Emergency call | 2013-wk45 | R5s130748 | Rohde & Schwarz | Rel-9 |  |  | 100 | TEI9_Test | FDD or TDD |  | approved | see FDD | see FDD | see FDD |  |  | n/a |  | n/a
11.2.2 | Emergency bearer services / Normal cell / LIMITED-SERVICE / Attach / PDN connect / Service request / PDN disconnect / Detach / Temporary storage of EMM information | WI-154 RTF-097 | approved | LTE | Emergency call | 2014-wk04 | R5s130988 | Anritsu Ltd | Rel-9 |  |  | 100 | TEI9_Test | FDD or TDD |  | approved | see FDD | see FDD | see FDD |  |  | n/a |  | n/a
11.2.3 | Emergency bearer services / CSG cell / LIMITED-SERVICE / Attach / Security mode control procedure without prior authentication / PDN connect / Service request / PDN disconnect / Detach upon UE switched off / Temporary storage of EMM information | WI-154 RTF-097 | approved | LTE | Emergency call | 2015-wk03 | R5s141339 | Rohde & Schwarz | Rel-9 |  |  | 100 | TEI9_Test | FDD or TDD |  | approved | see FDD | see FDD | see FDD |  |  | n/a |  | n/a
11.2.4 | Emergency bearer services / Normal cell / NO-IMSI / Attach / No EPS security context / PDN connect / Service request / Timer T3412 expires | WI-154 RTF-097 | approved | LTE | Emergency call | 2014-wk04 | R5s130989 | Anritsu Ltd | Rel-9 |  |  | 100 | TEI9_Test | FDD or TDD |  | approved | see FDD | see FDD | see FDD |  |  | n/a |  | n/a
11.2.5 | Emergency bearer services / Normal cell / NORMAL-SERVICE / Local Emergency Numbers List NOT sent in the Attach / PDN connect new emergency EPS bearer context / Authentication SQN code failure - MME aborts authentication continues using current security context / Service request / Emergency PDN disconnect | WI-154 RTF-097 | approved | LTE | Emergency call | 2014-wk09 | R5s140027 | Anritsu Ltd | Rel-9 |  |  | 100 | TEI9_Test | FDD or TDD |  | approved | see FDD | see FDD | see FDD |  |  | n/a |  | n/a
11.2.6 | Handling of Local Emergency Numbers List provided during Attach and Normal tracking area update procedures | WI-154 RTF-097 | approved | LTE | Emergency call | 2015-wk12 | R5s150177 | Rohde & Schwarz | Rel-9 |  |  | 100 | TEI9_Test | FDD or TDD |  | approved | see FDD | see FDD | see FDD |  |  | n/a |  | n/a
11.2.7 | UE has PDN connection only for emergency bearer services / Normal tracking area update / Accepted / Local Emergency Numbers List is not sent by the network / Handling of the lists of forbidden tracking areas | WI-154 RTF-097 | approved | LTE | Emergency call | 2016-wk36 | R5s160529 | Rohde & Schwarz | Rel-9 |  |  | 100 | TEI9_Test | FDD or TDD |  | approved | see FDD | see FDD | see FDD |  |  | n/a |  | n/a
11.2.8 | Attach for emergency bearer services / Rejected / No suitable cells in tracking area / Emergency call using the CS domain / UTRA or GERAN | WI-154 RTF-097 | approved | LTE_IRAT | Emergency call | 2014-wk35 | R5s140558 | Rohde & Schwarz, Anite | Rel-9 |  |  | 100 | TEI9_Test | FDD or TDD |  | approved | see FDD | see FDD | see FDD |  |  | T/F |  | approved | see FDD and TDD | see FDD and TDD | see FDD and TDD
11.2.8a | Attach for emergency bearer services / Rejected / No suitable cells in tracking area / Emergency call using the CS domain / CDMA2000 1xRTT | WI-154 | verifiable | LTE_IRAT | Emergency call |  |  |  | Rel-9 |  |  | 100 | TEI9_Test | FDD or TDD |  | verifiable | [5 empty] | n/a |  | n/a
11.2.10 | LIMITED-SERVICE / EPS does not support IMS Emergency / Emergency call using the CS domain | WI-154 RTF-097 | approved | LTE_IRAT | Emergency call | 2014-wk37 | R5s140731 | Rohde & Schwarz, Anite | Rel-9 |  |  | 100 | TEI9_Test | FDD or TDD |  | approved | see FDD | see FDD | see FDD |  |  | T/F |  | approved | see FDD and TDD | see FDD and TDD | see FDD and TDD
11.2.11 | LIMITED-SERVICE / Inter-system mobility / E-UTRA to UTRA CS / SRVCC Emergency Call Handover to UTRAN | WI-154 RTF-097 | approved | LTE_IRAT | Emergency call | 2014-wk40 | R5s140708 | Rohde & Schwarz, Anite | Rel-9 |  |  | 90 | TEI9_Test | FDD or TDD |  | approved | see FDD | see FDD | see FDD |  |  | T/F |  | approved | see FDD and TDD | see FDD and TDD | see FDD and TDD
11.2.12 | LIMITED-SERVICE / Inter-system mobility / E-UTRA to GSM CS / SRVCC Emergency Call Handover to GERAN | WI-154 | approved | LTE_IRAT | Emergency call | 2015-wk36 | R5s150761 | Rohde & Schwarz | Rel-9 |  |  | 100 | TEI9_Test | FDD or TDD |  | approved | see FDD | see FDD | see FDD |  |  | n/a |  | n/a
11.3.1 | eCall Only mode/T3444/eCall inactivity procedure/Removal of eCall only restriction after an eCall over IMS | WI-298 | verifiable | LTE_A_PRO | EIEI |  |  |  | Rel-14 |  |  | 100 | TEI14_Test, EIEI-UEConTest | FDD and TDD | WI-298 | verifiable
11.3.2 | eCall Only mode / T3445 / eCall inactivity procedure / Removal of eCall only restriction after a call to URI for test service | WI-298 | compilable | LTE_A_PRO | EIEI |  |  |  | Rel-14 |  |  | 100 | TEI14_Test, EIEI-UEConTest | FDD and TDD | WI-298 | compilable
11.3.3 | eCall capable / EPS supports IMS voice over PS session / EPS supports emergency service / eCall over IMS is not supported / eCall using the CS domain / emergency call over IMS if eCall using the CS domain is not available / UTRA or GERAN | WI-298 | verifiable | LTE_A_IRAT | EIEI |  |  |  | Rel-14 |  |  | 100 | TEI14_Test, EIEI-UEConTest | FDD and TDD | WI-298 | verifiable
11.3.4 | eCall Only mode/ EPS supports IMS voice over PS session / EPS does not support emergency service / eCall over IMS is not supported / ecall using CS domain / eCall failure if CS domain is not available | WI-298 | verifiable | LTE_A_IRAT | EIEI |  |  |  | Rel-14 |  |  | 100 | TEI14_Test, EIEI-UEConTest | FDD and TDD | WI-298 | verifiable
11.3.5 | eCall Only mode/ EPS supports IMS voice over PS session / EPS supports emergency service / eCall over IMS is supported/ RACH failure in EUTRA cell/eCall using the CS domain | WI-298 | verifiable | LTE_A_IRAT | EIEI |  |  |  | Rel-14 |  |  | 100 | TEI14_Test, EIEI-UEConTest | FDD and TDD | WI-298 | verifiable
11.3.6 | eCall Only mode/Limited service state/call to URI for test service should not be attempted/eCall over IMS should be attempted | WI-298 | compilable | LTE_A_PRO | EIEI |  |  |  | Rel-14 |  |  | 100 | TEI14_Test, EIEI-UEConTest | FDD and TDD | WI-298 | compilable
11.3.7 | eCall Only mode / SRVCC Handover to CS domain / UTRAN / MSD Update / Success | WI-298 | verifiable | LTE_A_IRAT | EIEI |  |  |  | Rel-14 |  |  | 100 | TEI14_Test, EIEI-UEConTest | FDD and TDD | WI-298 | verifiable
11.3.8 | eCall Only mode / SRVCC Handover to CS domain / GERAN / MSD Update / Success | WI-298 | verifiable | LTE_A_IRAT | EIEI |  |  |  | Rel-14 |  |  | 100 | TEI14_Test, EIEI-UEConTest | FDD and TDD | WI-298 | verifiable
12.2.1 | Data transfer of E-UTRA radio bearer combinations 1, 3, 6 and 9 | WI-081/01 | approved | LTE | LTE Rel-8 | 2010-wk13 | R5s100100 | Anite | Rel-8 |  |  | 100 | TEI8_Test | FDD and TDD | WI-091/01 | approved | 2012-wk33 | R5s100345 | Anite |  |  | n/a |  | n/a
12.2.2 | Data transfer of E-UTRA radio bearer combinations 2, 4, 7 and 10 | WI-081/02 | approved | LTE | LTE Rel-8 | 2010-wk35 | R5s100293 | Anite | Rel-8 |  |  | 100 | TEI8_Test | FDD and TDD | WI-091/02 | approved | 2012-wk35 | R5s100444 | Anite |  |  | n/a |  | n/a
12.2.3 | Data transfer of E-UTRA radio bearer combinations 5, 6, 8, 11 and 12 | WI-081/03 | approved | LTE | LTE Rel-8 | 2010-wk48 | R5s100699 | Anite | Rel-8 |  |  | 100 | TEI8_Test | FDD and TDD | WI-091/03 | approved | 2012-wk02 | R5s100839 | Anite |  |  | n/a |  | n/a
12.2.4 | Data transfer of E-UTRA radio bearer combination 13 | WI-081/04 | approved | LTE | LTE Rel-8 | 2011-wk25 | R5s110327 | Anite | Rel-8 |  |  | 100 | TEI8_Test | FDD and TDD | WI-091/04 | approved | 2012-wk28 | R5s110409 | Anite |  |  | n/a |  | n/a
12.3.1 | Data transfer of E-UTRA radio bearer combinations 1, 3, 6 and 9 / MIMO | WI-081/03 | approved | LTE | LTE Rel-8 | 2011-wk24 | R5s110320 | Anite | Rel-8 |  |  | 100 | TEI8_Test | FDD and TDD | WI-091/03 | approved | 2012-wk34 | R5s110481 | Anite |  |  | n/a |  | n/a
12.3.2 | Data transfer of E-UTRA radio bearer combinations 2, 4, 7 and 10 / MIMO | WI-081/03 | approved | LTE | LTE Rel-8 | 2011-wk25 | R5s110336 | Anite | Rel-8 |  |  | 100 | TEI8_Test | FDD and TDD | WI-091/04 | approved | 2012-wk34 | R5s110483 | Anite |  |  | n/a |  | n/a
12.3.3 | Data transfer of E-UTRA radio bearer combinations 5, 6, 8, 11 and 12 / MIMO | WI-081/03 | approved | LTE | LTE Rel-8 | 2011-wk25 | R5s110338 | Anite | Rel-8 |  |  | 100 | TEI8_Test | FDD and TDD | WI-091/04 | approved | 2012-wk34 | R5s110485 | Anite |  |  | n/a |  | n/a
12.3.4 | Data transfer of E-UTRA radio bearer combination 13 / MIMO | WI-081/04 | approved | LTE | LTE Rel-8 | 2011-wk25 | R5s110330 | Anite | Rel-8 |  |  | 100 | TEI8_Test | FDD and TDD | WI-091/04 | approved | 2012-wk34 | R5s110487 | Anite |  |  | n/a |  | n/a
13.1.1 | Activation and deactivation of additional packet radio bearer in E-UTRA | WI-082/01 | approved | LTE | LTE Rel-8 | 2010-wk07 | R5s100024 | Rohde & Schwarz | Rel-8 |  |  | 100 | TEI8_Test | FDD and TDD | WI-092/01 | approved | 2012-wk27 | R5s100285 | Anite |  |  | n/a |  | n/a
13.1.2 | Call setup from E-UTRAN RRC_IDLE / CS fallback to UTRAN with redirection / MO call | WI-086/u1 | approved | LTE_IRAT | LTE Rel-8 | 2011-wk39 | R5s110580 | Anite | Rel-8 |  |  | 100 | TEI8_Test | FDD and TDD | WI-096/u2 | approved | 2013-wk16 | R5s130245 | CATT |  |  | T/F | WI-195 | approved | see FDD and TDD | see FDD and TDD | see FDD and TDD
13.1.2a | Call setup from E-UTRAN RRC_IDLE / CS fallback to UTRAN with redirection including System Information / MO call | WI-167 | approved | LTE_IRAT | LTE Rel-9 (EPS FDD/TDD-UMTS FDD/TDD) | 2013-wk39 | R5s130636 | Anite | Rel-9 |  |  | 100 | TEI9_Test | FDD and TDD | WI-169/01 | approved | 2013-wk39 | R5s130658 | Anite |  |  | T/F |  | approved | see FDD and TDD | see FDD and TDD | see FDD and TDD
13.1.3 | Call setup from E-UTRAN RRC_CONNECTED / CS fallback to UTRAN with redirection / MT call | WI-086/u1 | approved | LTE_IRAT | LTE Rel-8 | 2012-wk20 | R5s120301 | Anite | Rel-8 |  |  | 100 | TEI8_Test | FDD and TDD | WI-096/u2 | approved | 2013-wk37 | R5s130606 | Anritsu Ltd |  |  | T/F | WI-195 | approved | see FDD and TDD | see FDD and TDD | see FDD and TDD
13.1.4 | Call setup from E-UTRAN RRC_IDLE / CS fallback to UTRAN with handover / MT call | WI-086/u1 | approved | LTE_IRAT | LTE Rel-8 | 2012-wk09 | R5s120070 | Rohde & Schwarz | Rel-8 |  |  | 100 | TEI8_Test | FDD and TDD | WI-096/u2 | approved | 2013-wk26 | R5s130352 | CATT |  |  | T/F | WI-195 | approved | see FDD and TDD | see FDD and TDD | see FDD and TDD
13.1.5 | Call setup from E-UTRAN RRC_CONNECTED / CS fallback to UTRAN with handover / MO call | WI-086/u1 | approved | LTE_IRAT | LTE Rel-8 | 2012-wk11 | R5s120117 | Anritsu Ltd | Rel-8 |  |  | 100 | TEI8_Test | FDD and TDD | WI-096/u2 | approved | 2013-wk41 | R5s130711 | Anite |  |  | T/F | WI-195 | approved | see FDD and TDD | see FDD and TDD | see FDD and TDD
13.1.7 | Call setup from E-UTRA RRC_IDLE / CS fallback to GSM with redirection / MT call | WI-087/g1 | approved | LTE_IRAT | LTE Rel-8 | 2012-wk29 | R5s120498 | Anite | Rel-8 |  |  | 100 | TEI8_Test | FDD and TDD | WI-097/g2 | approved | 2012-wk33 | R5s120592 | Anite |  |  | n/a |  | n/a
13.1.8 | Call setup from E-UTRA RRC_CONNECTED / CS fallback to GSM with redirection / MO call | WI-087/g1 | approved | LTE_IRAT | LTE Rel-8 | 2012-wk29 | R5s120500 | Anite | Rel-8 |  |  | 100 | TEI8_Test | FDD and TDD | WI-097/g2 | approved | 2012-wk33 | R5s120594 | Anite |  |  | n/a |  | n/a
13.1.9 | Call setup from E-UTRA RRC_IDLE / CS fallback to GSM with CCO without NACC / MO call | WI-087/g1 | approved | LTE_IRAT | LTE Rel-8 | 2012-wk29 | R5s120504 | Anite | Rel-8 |  |  | 100 | TEI8_Test | FDD and TDD | WI-097/g2 | approved | 2013-wk02 | R5s120958 | Anite |  |  | n/a |  | n/a
13.1.10 | Call setup from E-UTRA RRC_CONNECTED / CS fallback to GSM with CCO without NACC / MT call | WI-087/g1 | approved | LTE_IRAT | LTE Rel-8 | 2012-wk30 | R5s120509 | Anite | Rel-8 |  |  | 100 | TEI8_Test | FDD and TDD | WI-097/g2 | approved | 2013-wk02 | R5s120960 | Anite |  |  | n/a |  | n/a
13.1.11 | Call setup from E-UTRA RRC_IDLE / CS fallback to GSM with PSHO / EDTM not supported / MT call |  | verifiable | LTE_IRAT | LTE Rel-8 |  |  |  | Rel-8 |  |  | 100 | TEI8_Test | FDD and TDD | WI-097/g2 | verifiable | [5 empty] | n/a |  | n/a
13.1.12 | Call setup from E-UTRA RRC_CONNECTED / CS fallback to GSM with PSHO / EDTM not supported / MO call |  | verifiable | LTE_IRAT | LTE Rel-8 |  |  |  | Rel-8 |  |  | 100 | TEI8_Test | FDD and TDD | WI-097/g2 | verifiable | [5 empty] | n/a |  | n/a
13.1.13 | Call setup from E-UTRA RRC_IDLE / CS fallback to GSM with PSHO / EDTM supported / MT call |  | verifiable | LTE_IRAT | LTE Rel-8 |  |  |  | Rel-8 |  |  | 100 | TEI8_Test | FDD and TDD | WI-097/g2 | verifiable | [5 empty] | n/a |  | n/a
13.1.15 | Call setup from E-UTRAN RRC_IDLE / CS fallback to UTRAN with redirection / MT call / UTRAN cell is barred | WI-086/u1 | approved | LTE_IRAT | LTE Rel-8 | 2012-wk09 | R5s120086 | Anite | Rel-8 |  |  | 100 | TEI8_Test | FDD and TDD |  | approved | 2013-wk48 | R5s130833 | Anite |  |  | T/F |  | approved | see FDD and TDD | see FDD and TDD | see FDD and TDD
13.1.16 | Emergency call setup from E-UTRAN RRC_IDLE / CS fallback to UTRAN with handover | WI-086/u2 | approved | LTE_IRAT | LTE Rel-8 | 2012-wk11 | R5s120111 | Rohde & Schwarz | Rel-8 |  |  | 100 | TEI8_Test | FDD and TDD | WI-096/u2 | approved | 2013-wk26 | R5s130356 | CATT |  |  | T/F | WI-195 | approved | see FDD and TDD | see FDD and TDD | see FDD and TDD
13.1.19 | Emergency call setup from E-UTRAN RRC_IDLE / IMS VoPS supported / EMC BS not supported / CS fallback to UTRAN or GERAN with redirection | WI-167, WI-168 | approved | LTE_IRAT | Emergency call | 2016-wk03 | R5s160021 | Rohde & Schwarz | Rel-9 |  |  | 100 | TEI9_Test | FDD and TDD |  | approved | 2016-wk03 | R5s160025 | Rohde & Schwarz |  |  | T/F |  | approved | see FDD and TDD | see FDD and TDD | see FDD and TDD
13.1.20 | Emergency call setup from E-UTRAN RRC_IDLE / IMS VoPS not supported / EMC BS supported / CS fallback to UTRAN or GERAN with redirection | WI-167, WI-168 | approved | LTE_IRAT | Emergency call | 2016-wk03 | R5s160023 | Rohde & Schwarz | Rel-9 |  |  | 100 | TEI9_Test | FDD and TDD |  | approved | 2016-wk03 | R5s160027 | Rohde & Schwarz |  |  | T/F |  | approved | see FDD and TDD | see FDD and TDD | see FDD and TDD
13.1.21 | Emergency Call setup from E-UTRA RRC_IDLE but IMS voice not available / IMS VoPS supported / EMC BS supported / UE performs emergency call via CS domain | WI-167, WI-168 | verifiable | LTE_IRAT | Emergency call |  |  |  | Rel-9 |  |  | 100 | TEI9_Test | FDD and TDD |  | verifiable
13.2.1 | RRC connection reconfiguration / E-UTRA to E-UTRA | WI-082/01 | approved | LTE | LTE Rel-8 | 2010-wk25 | R5s100288 | Anite | Rel-8 |  |  | 100 | TEI8_Test | FDD and TDD | WI-092/01 | approved | 2012-wk47 | R5s100454 | Anite |  |  | n/a |  | n/a
13.3.1.1 | Intra-system connection re-establishment / Radio link recovery while T310 is running | WI-082/03 | approved | LTE | LTE Rel-8 | 2010-wk48 | R5s100720 | Anite | Rel-8 |  |  | 100 | TEI8_Test | FDD and TDD | WI-092/03 | approved | 2012-wk02 | R5s100867 | Anite |  |  | n/a |  | n/a
13.3.1.2 | Intra-system connection re-establishment / Re-establishment of a new connection when further data is to be transferred | WI-082/03 | approved | LTE | LTE Rel-8 | 2010-wk48 | R5s100744 | Anite | Rel-8 |  |  | 100 | TEI8_Test | FDD and TDD | WI-092/03 | approved | 2012-wk13 | R5s110164 | Anite |  |  | n/a |  | n/a
13.3.1.3 | RRC connection reconfiguration / Full configuration / DRB establishment | WI-150/enh | approved | LTE | LTE Rel-9 | 2012-wk42 | R5s120700 | Rohde & Schwarz | Rel-9 |  |  | 100 | TEI9_Test | FDD and TDD | WI-150 | approved | 2012-wk43 | R5s120779 | Anritsu Ltd |  |  | n/a |  | n/a
13.3.2.1 | Inter-system connection re-establishment / E-UTRAN to UTRAN / Further data are to be transferred | WI-086/u1 | approved | LTE_IRAT | LTE Rel-8 | 2012-wk13 | R5s120139 | Anritsu Ltd | Rel-8 |  |  | 100 | TEI8_Test | FDD and TDD | WI-096/u1 | approved | 2013-wk21 | R5s130316 | Anritsu Ltd |  |  | T/F | WI-195 | approved | see FDD and TDD | see FDD and TDD | see FDD and TDD
13.3.2.2 | Inter-system connection re-establishment / E-UTRAN to GPRS / Further data are to be transferred | WI-087/g1 | approved | LTE_IRAT | LTE Rel-8 | 2012-wk32 | R5s120570 | Anritsu Ltd | Rel-8 |  |  | 100 | TEI8_Test | FDD and TDD | WI-097/g1 | approved | 2013-wk16 | R5s130253 | Rohde & Schwarz |  |  | n/a |  | n/a
13.4.1.2 | Inter-frequency mobility / E-UTRA to E-UTRA packet | WI-082/03 | approved | LTE | LTE Rel-8 | 2011-wk02 | R5s100854 | Anite | Rel-8 |  |  | 100 | TEI8_Test | FDD and TDD | WI-092/03 | approved | 2012-wk02 | R5s100869 | Anite |  |  | n/a |  | n/a
13.4.1.3 | Intra-system mobility / E-UTRA FDD to E-UTRA TDD to E-UTRA FDD packet | WI-151/i1 | approved | LTE | LTE Rel-8 | 2012-wk41 | R5s120663 | Agilent Technologies | Rel-8 |  |  | 100 | TEI8_Test | FDD or TDD | WI-151/i1 | approved | see FDD | see FDD | see FDD |  |  | n/a |  | n/a
13.4.1.4 | Inter-band mobility / E-UTRA to E-UTRA packet | WI-156/b1 | approved | LTE | LTE Rel-9 | 2012-wk40 | R5s120679 | Anritsu Ltd | Rel-9 |  |  | 100 | TEI9_Test | FDD and TDD | WI-156 | approved | 2013-wk19 | R5s130292 | Rohde & Schwarz |  |  | n/a |  | n/a
13.4.1.5 | RRC connection reconfiguration / Handover / Full configuration / DRB establishment | WI-150/enh | approved | LTE | LTE Rel-9 | 2012-wk42 | R5s120709 | Rohde & Schwarz | Rel-9 |  |  | 100 | TEI9_Test | FDD and TDD | WI-150 | approved | 2012-wk43 | R5s120781 | Anritsu Ltd |  |  | n/a |  | n/a
13.4.2.1 | Inter-system mobility / E-UTRA to UTRA packet | WI-086/u1 | approved | LTE_IRAT | LTE Rel-8 | 2012-wk11 | R5s120113 | Anritsu Ltd | Rel-8 |  |  | 100 | TEI8_Test | FDD and TDD | WI-096/u1 | approved | 2013-wk34 | R5s130523 | Anritsu Ltd |  |  | T/F | WI-195 | approved | see FDD and TDD | see FDD and TDD | see FDD and TDD
13.4.2.2 | Inter-system mobility / E-UTRA to GPRS packet |  | verifiable | LTE_IRAT | LTE Rel-8 |  |  |  | Rel-8 |  |  | 100 | TEI8_Test | FDD and TDD | WI-097/g1 | verifiable | [5 empty] | n/a |  | n/a
13.4.2.4 | Inter-system mobility / Service based redirection from UTRA to E-UTRA | WI-086/u1 | approved | LTE_IRAT | LTE Rel-8 | 2012-wk20 | R5s120308 | Anite | Rel-8 |  |  | 100 | TEI8_Test | FDD and TDD | WI-096/u1 | approved | 2013-wk15 | R5s130163 | Anritsu Ltd |  |  | T/F | WI-195 | approved | see FDD and TDD | see FDD and TDD | see FDD and TDD
13.4.2.5 | Inter-system mobility / Service based redirection from GSM/GPRS to E-UTRA | WI-087/g1 | approved | LTE_IRAT | LTE Rel-8 | 2012-wk45 | R5s120774 | Anite | Rel-8 |  |  | 100 | TEI8_Test | FDD and TDD | WI-097/g1 | approved | 2014-wk09 | R5s140102 | Anite |  |  | n/a |  | n/a
13.4.2.6 | Inter-RAT PS handover / From GPRS Packet_transfer to E-UTRA cell |  | verifiable | LTE_IRAT | LTE Rel-8 |  |  |  | Rel-8 |  |  | 100 | TEI8_Test | FDD and TDD | WI-097/g2 | verifiable | [5 empty] | n/a |  | n/a
13.4.2.7 | Inter-RAT PS handover / Synchronized / from GPRS Packet_transfer to E-UTRA cell / CCN mode |  | verifiable | LTE_IRAT | LTE Rel-8 |  |  |  | Rel-8 |  |  | 100 | TEI8_Test | FDD and TDD | WI-097/g2 | verifiable | [5 empty] | n/a |  | n/a
13.4.2.8 | Inter-RAT PS handover / Synchronized / from GPRS Packet_transfer to E-UTRA cell / NC2 mode |  | verifiable | LTE_IRAT | LTE Rel-8 |  |  |  | Rel-8 |  |  | 100 | TEI8_Test | FDD and TDD | WI-097/g2 | verifiable | [5 empty] | n/a |  | n/a
13.4.3.1 | Inter-system mobility / E-UTRA voice to UTRA CS voice / SRVCC | WI-086/u1 | approved | LTE_IRAT | LTE Rel-8 | 2013-wk36 | R5s130561 | Rohde & Schwarz | Rel-8 |  |  | 100 | TEI8_Test | FDD and TDD | WI-096/u2 | verifiable | [5 empty] | T/F | WI-195 | verifiable
13.4.3.2 | Inter-system mobility / E-UTRA PS voice + PS data to UTRA CS voice + PS data / SRVCC | WI-086/u1 | approved | LTE_IRAT | LTE Rel-8 | 2014-wk11 | R5s140096 | Anite | Rel-8 |  |  | 100 | TEI8_Test | FDD and TDD | WI-096/u2 | verifiable | [5 empty] | T/F | WI-195 | verifiable
13.4.3.3 | Inter-system mobility / E-UTRA voice to GSM CS voice / SRVCC | WI-087/g1 | approved | LTE_IRAT | LTE Rel-8 | 2014-wk16 | R5s140158 | Rohde & Schwarz | Rel-8 |  |  | 100 | TEI8_Test | FDD and TDD | WI-097/g2 | approved | 2014-wk43 | R5s141024 | Anite |  |  | n/a |  | n/a
13.4.3.4 | Inter-system mobility / E-UTRA voice to UTRA CS voice / Unsuccessful case / Retry on old cell / SRVCC | WI-086/u1 | approved | LTE_IRAT | LTE Rel-8 | 2014-wk09 | R5s140022 | Anite | Rel-8 |  |  | 100 | TEI8_Test | FDD and TDD | WI-096/u2 | verifiable | [5 empty] | T/F | WI-195 | verifiable
13.4.3.5 | Inter-system mobility / E-UTRA voice to GSM CS voice / Unsuccessful case / Retry on old cell / SRVCC | WI-087/g1 | approved | LTE_IRAT | LTE Rel-8 | 2014-wk09 | R5s140043 | Anite | Rel-8 |  |  | 100 | TEI8_Test | FDD and TDD | WI-097/g2 | approved | 2014-wk43 | R5s141026 | Anite |  |  | n/a |  | n/a
13.4.3.6 | Inter-system mobility / E-UTRA PS voice + PS Data / HO cancelled / Notification procedure / SRVCC | WI-167 | approved | LTE_IRAT | LTE Rel-9 (EPS FDD/TDD-UMTS FDD/TDD) | 2014-wk09 | R5s140020 | Anite | Rel-9 |  |  | 100 | TEI9_Test | FDD and TDD |  | verifiable | [5 empty] | T/F |  | approved | 2014-wk43 | R5s141028 | Anite
13.4.3.7 | Inter-system mobility / E-UTRA voice to UTRA CS voice / aSRVCC / MO call | WI-172 | approved | LTE_A_IRAT | aSRVCC | 2014-wk23 | R5s140406 | Anritsu Ltd | Rel-10 |  |  | 100 | TEI10_Test | FDD and TDD | WI-172 | verifiable | [5 empty] | T/F |  | approved | 2014-wk44 | R5s141099 | Anritsu Ltd.
13.4.3.8 | Inter-system mobility / E-UTRA voice to UTRA CS voice / aSRVCC / MO call / Forked responses | WI-172 | approved | LTE_A_IRAT | aSRVCC | 2014-wk35 | R5s140686 | Anite | Rel-10 |  |  | 100 | TEI10_Test | FDD and TDD | WI-172 | verifiable | [5 empty] | T/F |  | approved | 2014-wk44 | R5s141101 | Anritsu Ltd.
13.4.3.9 | Inter-system mobility / E-UTRA voice to UTRA CS voice / aSRVCC / MO call / SRVCC HO failure | WI-172 | approved | LTE_A_IRAT | aSRVCC | 2014-wk23 | R5s140370 | Anritsu Ltd | Rel-10 |  |  | 100 | TEI10_Test | FDD and TDD | WI-172 | approved | 2015-wk09 | R5s150133 | Anritsu Ltd. |  |  | T/F |  | approved | 2014-wk43 | R5s141030 | Anite
13.4.3.10 | Inter-system mobility / E-UTRA voice to UTRA CS voice / aSRVCC / MT call | WI-172 | approved | LTE_A_IRAT | aSRVCC | 2014-wk23 | R5s140404 | Anritsu Ltd | Rel-10 |  |  | 100 | TEI10_Test | FDD and TDD | WI-172 | verifiable | [5 empty] | T/F |  | approved | 2014-wk44 | R5s141103 | Anritsu Ltd.
13.4.3.11 | Inter-system mobility / E-UTRA voice to UTRA CS voice / aSRVCC / MT call / SRVCC HO failure | WI-172 | approved | LTE_A_IRAT | aSRVCC | 2014-wk23 | R5s140385 | Anritsu Ltd | Rel-10 |  |  | 100 | TEI10_Test | FDD and TDD | WI-172 | approved | 2015-wk09 | R5s150135 | Anritsu Ltd. |  |  | T/F |  | approved | 2014-wk43 | R5s141032 | Anite
13.4.3.13 | Inter-system mobility / E-UTRA voice to UTRA CS voice / aSRVCC / MT call / User answers in PS domain / SRVCC HO cancelled | WI-172 | approved | LTE_A_IRAT | aSRVCC | 2014-wk24 | R5s140459 | Anritsu Ltd | Rel-10 |  |  | 100 | TEI10_Test | FDD and TDD | WI-172 | approved | 2015-wk09 | R5s150137 | Anritsu Ltd. |  |  | T/F |  | approved | 2014-wk43 | R5s141034 | Anite
13.4.3.14 | Inter-system mobility / E-UTRA PS voice + PS data to UTRA CS voice + PS data / aSRVCC / MO call | WI-172 | approved | LTE_A_IRAT | aSRVCC | 2014-wk23 | R5s140421 | Anritsu Ltd | Rel-10 |  |  | 100 | TEI10_Test | FDD and TDD | WI-172 | verifiable | [5 empty] | T/F |  | approved | 2014-wk44 | R5s141105 | Anritsu Ltd.
13.4.3.15 | Inter-system mobility / E-UTRA PS voice + PS data to UTRA CS voice + PS data / aSRVCC / MO call / SRVCC HO cancelled | WI-172 | approved | LTE_A_IRAT | aSRVCC | 2014-wk24 | R5s140478 | Anritsu Ltd | Rel-10 |  |  | 100 | TEI10_Test | FDD and TDD | WI-172 | verifiable | [5 empty] | T/F |  | approved | 2014-wk43 | R5s141036 | Anite
13.4.3.16 | Inter-system mobility / E-UTRA PS voice + PS data to UTRA CS voice + PS data / aSRVCC / MT call | WI-172 | approved | LTE_A_IRAT | aSRVCC | 2014-wk23 | R5s140431 | Anritsu Ltd | Rel-10 |  |  | 100 | TEI10_Test | FDD and TDD | WI-172 | verifiable | [5 empty] | T/F |  | approved | 2014-wk44 | R5s141107 | Anritsu Ltd.
13.4.3.18 | Inter-system mobility / E-UTRA PS voice + PS data to UTRA CS voice + PS data / bSRVCC / MO call | WI-225 | approved | LTE_A_IRAT | bSRVCC | 2014-wk39 | R5s140733 | Rohde & Schwarz | Rel-12 |  |  | 100 | TEI12_Test | FDD and TDD |  | verifiable | [5 empty] | T/F |  | verifiable
13.4.3.19 | Inter-system mobility / E-UTRA PS voice + PS data to UTRA CS voice + PS data / bSRVCC / MO call / SRVCC HO cancelled | WI-225 | approved | LTE_A_IRAT | bSRVCC | 2014-wk38 | R5s140750 | Anite | Rel-12 |  |  | 100 | TEI12_Test | FDD and TDD |  | verifiable | [5 empty] | T/F |  | approved | 2014-wk43 | R5s141038 | Anite
13.4.3.20 | Inter-system mobility / E-UTRA voice to UTRA CS voice / bSRVCC / MO call / SRVCC HO failure | WI-225 | approved | LTE_A_IRAT | bSRVCC | 2014-wk37 | R5s140735 | Rohde & Schwarz | Rel-12 |  |  | 100 | TEI12_Test | FDD and TDD |  | verifiable | [5 empty] | T/F |  | approved | 2014-wk43 | R5s141040 | Anite
13.4.3.21 | Inter-system mobility / E-UTRA PS voice to GSM CS voice / bSRVCC / MO call |  | approved | LTE_A_IRAT | bSRVCC | 2014-wk41 | R5s140747 | Rohde & Schwarz | Rel-12 |  |  | 100 | TEI12_Test | FDD and TDD | WI-225 | approved | 2014-wk44 | R5s141060 | Anite |  |  | n/a |  | n/a
13.4.3.22 | Inter-system mobility / E-UTRA PS voice to GSM CS voice / bSRVCC / MO call / SRVCC HO cancelled |  | approved | LTE_A_IRAT | bSRVCC | 2014-wk38 | R5s140752 | Anite | Rel-12 |  |  | 100 | TEI12_Test | FDD and TDD | WI-225 | approved | 2014-wk41 | R5s140952 | Anritsu Ltd. |  |  | n/a |  | n/a
13.4.3.23 | Inter-system mobility / E-UTRA voice to GSM CS voice / bSRVCC / MO call / SRVCC HO failure |  | approved | LTE_A_IRAT | bSRVCC | 2014-wk41 | R5s140737 | Rohde & Schwarz | Rel-12 |  |  | 100 | TEI12_Test | FDD and TDD | WI-225 | approved | 2014-wk44 | R5s141057 | Anritsu Ltd. |  |  | n/a |  | n/a
13.4.3.24 | Inter-system mobility / E-UTRA voice to GSM CS voice / aSRVCC / MO call | WI-172 | approved | LTE_A_IRAT | aSRVCC | 2014-wk35 | R5s140697 | Anite, Rohde & Schwarz | Rel-10 |  |  | 100 | TEI10_Test | FDD and TDD | WI-172-TDD | approved | 2014-wk41 | R5s140954 | Anritsu Ltd. |  |  | n/a |  | n/a
13.4.3.25 | Inter-system mobility / E-UTRA voice to GSM CS voice / aSRVCC / MO call / Forked responses | WI-172 | approved | LTE_A_IRAT | aSRVCC | 2014-wk35 | R5s140711 | Anite | Rel-10 |  |  | 100 | TEI10_Test | FDD and TDD | WI-172-TDD | approved | 2014-wk41 | R5s140985 | Rohde & Schwarz, Anritsu |  |  | n/a |  | n/a
13.4.3.26 | Inter-system mobility / E-UTRA voice to GSM CS voice / aSRVCC / MO call / SRVCC HO failure | WI-172 | approved | LTE_A_IRAT | aSRVCC | 2014-wk35 | R5s140699 | Anite | Rel-10 |  |  | 100 | TEI10_Test | FDD and TDD | WI-172-TDD | approved | 2015-wk07 | R5s141385 | Rohde & Schwarz |  |  | n/a |  | n/a
13.4.3.27 | Inter-system mobility / E-UTRA voice to GSM CS voice / aSRVCC / MT call | WI-172 | approved | LTE_A_IRAT | aSRVCC | 2014-wk35 | R5s140703 | Anite | Rel-10 |  |  | 100 | TEI10_Test | FDD and TDD | WI-172-TDD | approved | 2014-wk41 | R5s140956 | Anritsu Ltd. |  |  | n/a |  | n/a
13.4.3.28 | Inter-system mobility / E-UTRA voice to GSM CS voice / aSRVCC / MT call / SRVCC HO failure | WI-172 | approved | LTE_A_IRAT | aSRVCC | 2014-wk35 | R5s140705 | Anite | Rel-10 |  |  | 100 | TEI10_Test | FDD and TDD | WI-172-TDD | approved | 2015-wk07 | R5s141387 | Rohde & Schwarz |  |  | n/a |  | n/a
13.4.3.30 | Inter-system mobility / E-UTRA voice to GSM CS voice / aSRVCC / MT call / User answers in PS domain/ SRVCC HO cancelled | WI-172 | approved | LTE_A_IRAT | aSRVCC | 2014-wk35 | R5s140714 | Anite | Rel-10 |  |  | 100 | TEI10_Test | FDD and TDD | WI-172-TDD | approved | 2014-wk41 | R5s140987 | Rohde & Schwarz, Anritsu |  |  | n/a |  | n/a
13.4.3.31 | Inter-system mobility / GERAN CS voice to E-UTRA voice / rSRVCC |  | verifiable | LTE_A_IRAT | rSRVCC |  |  |  | Rel-11 |  |  | 100 | TEI11_Test | FDD and TDD |  | verifiable | [5 empty] | n/a |  | n/a
13.4.3.32 | Inter-system mobility / UTRA CS voice to E-UTRA voice / rSRVCC |  | approved | LTE_A_IRAT | rSRVCC | 2015-wk37 | R5s150704 | Anite | Rel-11 |  |  | 100 | TEI11_Test | FDD and TDD |  | verifiable | [5 empty] | T/F |  | verifiable
13.4.3.33 | Inter-system mobility / GERAN CS voice to E-UTRA voice / alerting / rSRVCC / MO call |  | verifiable | LTE_A_IRAT | rSRVCC |  |  |  | Rel-11 |  |  | 100 | TEI11_Test | FDD and TDD |  | verifiable | [5 empty] | n/a |  | n/a
13.4.3.34 | Inter-system mobility / UTRA CS voice to E-UTRA voice / alerting / rSRVCC / MO call |  | approved | LTE_A_IRAT | rSRVCC | 2015-wk37 | R5s150751 | Anite | Rel-11 |  |  | 100 | TEI11_Test | FDD and TDD |  | verifiable | [5 empty] | T/F |  | verifiable
13.4.3.35 | Inter-system mobility / GERAN CS voice to E-UTRA voice / alerting / rSRVCC / MT call |  | verifiable | LTE_A_IRAT | rSRVCC |  |  |  | Rel-11 |  |  | 100 | TEI11_Test | FDD and TDD |  | verifiable | [5 empty] | n/a |  | n/a
13.4.3.36 | Inter-system mobility / UTRA CS voice to E-UTRA voice / alerting / rSRVCC / MT call |  | verifiable | LTE_A_IRAT | rSRVCC |  |  |  | Rel-11 |  |  | 100 | TEI11_Test | FDD and TDD |  | verifiable | [5 empty] | T/F |  | verifiable
13.4.3.37 | Inter-system mobility / GERAN CS voice to E-UTRA voice / rSRVCC / HO cancelled |  | verifiable | LTE_A_IRAT | rSRVCC |  |  |  | Rel-11 |  |  | 100 | TEI11_Test | FDD and TDD |  | verifiable | [5 empty] | n/a |  | n/a
13.4.3.38 | Inter-system mobility / UTRA CS voice to E-UTRA voice / rSRVCC / HO cancelled |  | verifiable | LTE_A_IRAT | rSRVCC |  |  |  | Rel-11 |  |  | 100 | TEI11_Test | FDD and TDD |  | verifiable | [5 empty] | T/F |  | verifiable
13.4.3.39 | Inter-system mobility / UTRA CS voice + PS data to E-UTRA voice + PS data / rSRVCC |  | verifiable | LTE_A_IRAT | rSRVCC |  |  |  | Rel-11 |  |  | 100 | TEI11_Test | FDD and TDD |  | verifiable | [5 empty] | T/F |  | verifiable
13.4.3.40 | Intersystem mobility / UTRA CS voice to E-UTRA voice / rSRVCC / Multiple voice calls with mid-call feature |  | verifiable | LTE_A_IRAT | rSRVCC |  |  |  | Rel-11 |  |  | 100 | TEI11_Test | FDD and TDD |  | verifiable
13.4.3.41 | Inter-system mobility / E-UTRA PS voice to GSM CS voice / HO cancelled / Notification procedure / SRVCC | WI-174 | approved | LTE_IRAT | SRVCC | 2015-wk21 | R5s150223 | Rohde & Schwarz, Anritsu | Rel-9 |  |  | 100 | TEI9_Test | FDD and TDD | WI-174 | approved | 2015-wk21 | R5s150225 | Rohde & Schwarz, Anritsu |  |  | n/a |  | n/a
13.5.1 | MTSI MO speech call / SSAC / 0% access probability for MTSI MO speech call | WI-171 | approved | LTE | SSAC | 2015-wk48 | R5s150928 | Anite | Rel-9 |  |  | 100 | TEI9_Test | FDD and TDD | WI-171 | approved | 2015-wk48 | R5s150935 | Anite
13.5.1a | MTSI MO speech call / SSAC in Connected mode / 0% access probability for MTSI MO speech call | WI-226 | approved | LTE_A_R12 | SSAC | 2016-wk08 | R5s160103 | Keysight Technologies UK, Anritsu, Rohde & Schwarz | Rel-12 |  |  | 100 | TEI12_Test | FDD and TDD | WI-226 | approved | 2016-wk08 | R5s160104 | Keysight Technologies UK, Anritsu, Rohde & Schwarz |  |  | n/a |  | n/a
13.5.2 | MTSI MO video call / SSAC / 0% access probability for MTSI MO video call | WI-171 | approved | LTE | SSAC | 2015-wk48 | R5s150930 | Anite | Rel-9 |  |  | 100 | TEI9_Test | FDD and TDD | WI-171 | approved | 2015-wk48 | R5s150937 | Anite
13.5.2a | MTSI MO video call / SSAC in connected mode / 0% access probability for MTSI MO video call | WI-226 | approved | LTE_A_R12 | SSAC | 2016-wk08 | R5s160110 | Keysight Technologies UK, Rohde & Schwarz | Rel-12 |  |  | 100 | TEI12_Test | FDD and TDD | WI-226 | approved | 2016-wk08 | R5s160112 | Keysight Technologies UK, Rohde & Schwarz |  |  | n/a |  | n/a
13.5.3 | Emergency call / Success / SSAC / 0% access probability for MTSI MO speech call | WI-171 | approved | LTE | SSAC | 2015-wk48 | R5s150932 | Anite | Rel-9 |  |  | 100 | TEI9_Test | FDD and TDD | WI-171 | approved | 2015-wk48 | R5s150939 | Anite
13.5.3a | Emergency call / Success / SSAC in connected mode / 0% access probability for MTSI MO speech call | WI-226 | approved | LTE_A_R12 | SSAC | 2016-wk09 | R5s160118 | Keysight Technologies UK, Anritsu, Rohde & Schwarz | Rel-12 |  |  | 100 | TEI12_Test | FDD and TDD | WI-226 | approved | 2016-wk09 | R5s160120 | Keysight Technologies UK, Anritsu, Rohde & Schwarz |  |  | n/a |  | n/a
13.5.4 | MTSI MO speech call / SCM / 0% access probability skip for MTSI MO speech call | WI-237, RFT-135 | approved | LTE_A_R12 | SCM | 2016-wk47 | R5s160880 | Rohde & Schwarz, Intel Corporation, Anritsu Ltd. | Rel-12 |  |  | 100 | TEI12_Test, SCM_LTE-UEConTest | FDD and TDD | WI-237 | approved | 2016-wk48 | R5s160884 | Rohde & Schwarz, Intel Corporation |  |  | n/a |  | n/a
13.5.5 | MTSI MO video call / SCM / 0% access probability skip for MTSI MO video call | WI-237, RFT-135 | approved | LTE_A_R12 | SCM | 2016-wk48 | R5s160886 | Anritsu Ltd | Rel-12 |  |  | 100 | TEI12_Test, SCM_LTE-UEConTest | FDD and TDD | WI-237 | approved | 2017-wk05 | R5s170057 | Rohde & Schwarz, MediaTek |  |  | n/a |  | n/a
13.5.6 | MTSI MO SMS / SCM / 0% access probability skip for MTSI MO SMS over IP | WI-237, RFT-135 | approved | LTE_A_R12 | SCM | 2016-wk48 | R5s160888 | Anritsu Ltd | Rel-12 |  |  | 100 | TEI12_Test, SCM_LTE-UEConTest | FDD and TDD | WI-237 | approved | 2017-wk08 | R5s160935 | Rohde & Schwarz, Intel Corporation |  |  | n/a |  | n/a
14.1 | ETWS reception in RRC_IDLE state / Duplicate detection | WI-081/04 | approved | LTE | LTE Rel-8 | 2011-wk50 | R5s110667 | Anritsu | Rel-8 |  |  | 100 | TEI8_Test | FDD and TDD |  | verifiable | [5 empty] | n/a |  | n/a
14.2 | ETWS reception in RRC_CONNECTED state / Duplicate detection | WI-081/04 | approved | LTE | LTE Rel-8 | 2012-wk02 | R5s110759 | Anite | Rel-8 |  |  | 100 | TEI8_Test | FDD and TDD |  | verifiable | [5 empty] | n/a |  | n/a
15.1 | Discovery of the home agent via DNS |  | not available |  | not in WP |  |  |  | Rel-8 |  |  | 100 | TEI8_Test | FDD or TDD |  | not available | [5 empty] | TBD
15.2 | Discovery of the Home Agent via DHCP |  | not available |  | not in WP |  |  |  | Rel-8 |  |  | 100 | TEI8_Test | FDD or TDD |  | not available | [5 empty] | TBD
15.4 | Security association establishment with Home Agent reallocation procedure |  | not available |  | not in WP |  |  |  | Rel-8 |  |  | 100 | TEI8_Test | FDD or TDD |  | not available | [5 empty] | TBD
15.5 | Security association establishment without home agent reallocation procedure |  | not available |  | not in WP |  |  |  | Rel-8 |  |  | 100 | TEI8_Test | FDD or TDD |  | not available | [5 empty] | TBD
15.6 | Registration of a new IPv6 CoA (Binding Update/Acknowledgment procedure in IPv6 network) |  | not available |  | not in WP |  |  |  | Rel-8 |  |  | 100 | TEI8_Test | FDD or TDD |  | not available | [5 empty] | TBD
15.7 | Registration of a new IPv4 CoA (Binding Update/Acknowledgment procedure in IPv4 network) |  | not available |  | not in WP |  |  |  | Rel-8 |  |  | 100 | TEI8_Test | FDD or TDD |  | not available | [5 empty] | TBD
15.8 | Re-registration of IPv6 CoA |  | not available |  | not in WP |  |  |  | Rel-8 |  |  | 100 | TEI8_Test | FDD or TDD |  | not available | [5 empty] | TBD
15.9 | Re-registration of IPv4 CoA |  | not available |  | not in WP |  |  |  | Rel-8 |  |  | 100 | TEI8_Test | FDD or TDD |  | not available | [5 empty] | TBD
15.10 | Return to home link |  | not available |  | not in WP |  |  |  | Rel-8 |  |  | 100 | TEI8_Test | FDD or TDD |  | not available | [5 empty] | TBD
15.11 | Dual-Stack Mobile IPv6 detach in IPv6 network |  | not available |  | not in WP |  |  |  | Rel-8 |  |  | 100 | TEI8_Test | FDD or TDD |  | not available | [5 empty] | TBD
15.12 | Dual-Stack Mobile IPv6 detach in IPv4 network |  | not available |  | not in WP |  |  |  | Rel-8 |  |  | 100 | TEI8_Test | FDD or TDD |  | not available | [5 empty] | TBD
17.1.1 | MCCH information acquisition/ UE is switched on | WI-164 | approved | LTE_A_R10_R11 | eMBMS |  | R5s140139 | Anite | Rel-9 |  |  | 100 | TEI9_Test | FDD and TDD |  | approved | 2014-wk19 | R5s140310 | Anite |  |  | n/a |  | n/a
17.1.2 | MCCH information acquisition/UE cell reselection to a cell in a new MBSFN area | WI-164 | approved | LTE_A_R10_R11 | eMBMS |  | R5s140190 | Anite | Rel-9 |  |  | 100 | TEI9_Test | FDD and TDD |  | approved | 2014-wk19 | R5s140312 | Anite |  |  | n/a |  | n/a
17.1.3 | MCCH information acquisition/UE handover to a cell in a new MBSFN area | WI-164 | approved | LTE_A_R10_R11 | eMBMS |  | R5s140192 | Anite | Rel-9 |  |  | 100 | TEI9_Test | FDD and TDD |  | approved | 2014-wk19 | R5s140314 | Anite |  |  | n/a |  | n/a
17.1.4 | MCCH information acquisition/ UE is receiving an MBMS service | WI-164 | approved | LTE_A_R10_R11 | eMBMS | 2014-wk14 | R5s140200 | Anite | Rel-9 |  |  | 100 | TEI9_Test | FDD and TDD |  | approved | 2014-wk23 | R5s140440 | Anritsu Ltd |  |  | n/a |  | n/a
17.1.5 | MCCH information acquisition/UE is not receiving MBMS data | WI-164 | approved | LTE_A_R10_R11 | eMBMS | 2014-wk15 | R5s140280 | Anite | Rel-9 |  |  | 100 | TEI9_Test | FDD and TDD |  | approved | 2014-wk25 | R5s140484 | Anritsu Ltd |  |  | n/a |  | n/a
17.2.1 | UE acquire the MBMS data based on the SIB13 and MCCH message / MCCH and MTCH are on the same MCH | WI-164 | approved | LTE_A_R10_R11 | eMBMS |  | R5s140206 | Anite | Rel-9 |  |  | 100 | TEI9_Test | FDD and TDD |  | approved | 2014-wk23 | R5s140442 | Anritsu Ltd |  |  | n/a |  | n/a
17.2.2 | UE acquire the MBMS data based on the SIB13 and MCCH message / MCCH and MTCH are on different MCHs | WI-164 | approved | LTE_A_R10_R11 | eMBMS |  | R5s140208 | Anite | Rel-9 |  |  | 100 | TEI9_Test | FDD and TDD |  | approved | 2014-wk23 | R5s140455 | Anritsu Ltd |  |  | n/a |  | n/a
17.2.3 | UE receives the MBMS data when this data is in the beginning of the MSAP | WI-164 | approved | LTE_A_R10_R11 | eMBMS |  | R5s140210 | Anite | Rel-9 |  |  | 100 | TEI9_Test | FDD and TDD |  | approved | 2014-wk23 | R5s140457 | Anritsu Ltd |  |  | n/a |  | n/a
17.2.4 | Reception of PDCCH DCI format 0 and PHICH in MBSFN subframes. | WI-150/enh | approved | LTE_A_R10_R11 | eMBMS | 2014-wk23 | R5s140429 | Rohde & Schwarz | Rel-9 |  |  | 100 | TEI9_Test | FDD and TDD |  | approved | 2014-wk42 | R5s140851 | Anite |  |  | n/a |  | n/a
17.3.1 | MBMS Counting / UE not receiving MBMS service | WI-165 | approved | LTE_A_R10_R11 | eMBMS | 2014-wk17 | R5s140282 | Anite | Rel-10 |  |  | 100 | TEI10_Test | FDD and TDD |  | approved | 2015-wk49 | R5s150973 | Anite |  |  | n/a |  | n/a
17.3.2 | MBMS Counting / UE receiving MBMS service | WI-165 | approved | LTE_A_R10_R11 | eMBMS | 2014-wk17 | R5s140277 | Anite | Rel-10 |  |  | 100 | TEI10_Test | FDD and TDD |  | approved | 2014-wk25 | R5s140488 | Anritsu Ltd |  |  | n/a |  | n/a
17.4.1 | Cell reselection to intra-frequency cell to start MBMS service | WI-178, RFT-130 | approved | LTE_A_R10_R11 | eMBMS_SC | 2014-wk42 | R5s140757 | Rohde & Schwarz, Anite | Rel-11 |  |  | 100 | TEI11_Test | FDD and TDD |  | approved | 2014-wk44 | R5s141109 | Anite |  |  | n/a |  | n/a
17.4.1a | Cell reselection to intra-frequency cell to continue MBMS service reception / Single Frequency operation (inter-band neighbouring cell) |  | approved | LTE_A_R10_R11 | eMBMS_SC | 2014-wk42 | R5s140759 | Rohde & Schwarz, Anite | Rel-11 |  |  | 100 | TEI11_Test | FDD and TDD |  | approved | 2014-wk44 | R5s141111 | Anite |  |  | n/a |  | n/a
17.4.2 | Cell reselection to inter- frequency cell to start MBMS service | WI-178, RFT-130 | approved | LTE_A_R10_R11 | eMBMS_SC | 2014-wk44 | R5s140840 | Anite, Anritsu Ltd | Rel-11 |  |  | 100 | TEI11_Test | FDD and TDD |  | approved | 2014-wk44 | R5s141046 | Anite, Anritsu Ltd |  |  | n/a |  | n/a
17.4.2a | Cell reselection to inter- band cell to start MBMS service reception | WI-178-IB, RFT-130 | approved | LTE_A_R10_R11 | eMBMS_SC | 2014-wk44 | R5s140842 | Anite, Anritsu Ltd | Rel-11 |  |  | 100 | TEI11_Test | FDD and TDD |  | approved | 2014-wk44 | R5s141048 | Anite, Anritsu Ltd |  |  | n/a |  | n/a
17.4.3 | Handover to inter-frequency cell to start MBMS service reception | WI-178, RFT-130 | approved | LTE_A_R10_R11 | eMBMS_SC | 2014-wk42 | R5s140821 | Anite | Rel-11 |  |  | 100 | TEI11_Test | FDD and TDD |  | approved | 2014-wk44 | R5s140868 | Anite |  |  | n/a |  | n/a
17.4.3a | Handover to inter-band cell to start MBMS service reception | WI-178-IB, RFT-130 | approved | LTE_A_R10_R11 | eMBMS_SC | 2014-wk42 | R5s140823 | Anite | Rel-11 |  |  | 100 | TEI11_Test | FDD and TDD |  | approved | 2014-wk44 | R5s140870 | Anite |  |  | n/a |  | n/a
17.4.4 | MBMS service continuity / Handover to inter-frequency cell / MBMS Interest Indication on cell not broadcasting SIB15 | WI-178, RFT-130 | approved | LTE_A_R10_R11 | eMBMS_SC | 2014-wk42 | R5s140816 | Rohde & Schwarz, Anite | Rel-11 |  |  | 100 | TEI11_Test | FDD and TDD |  | approved | 2014-wk44 | R5s140860 | Anite |  |  | n/a |  | n/a
17.4.5 | Conditional retransmission of MBMS Interest Indication after handover | WI-178, RFT-130 | approved | LTE_A_R10_R11 | eMBMS_SC | 2014-wk42 | R5s140761 | Rohde & Schwarz, Anite | Rel-11 |  |  | 100 | TEI11_Test | FDD and TDD |  | approved | 2014-wk44 | R5s140864 | Anite |  |  | n/a |  | n/a
17.4.6 | MBMS service continuity / E-UTRAN release of unicast bearer | WI-178, RFT-130 | approved | LTE_A_R10_R11 | eMBMS_SC | 2014-wk42 | R5s140838 | Anite | Rel-11 |  |  | 100 | TEI11_Test | FDD and TDD |  | approved | 2014-wk43 | R5s140862 | Anite |  |  | n/a |  | n/a
17.4.7 | MBMS Interest Indication after Radio Link Failure | WI-178, RFT-130 | approved | LTE_A_R10_R11 | eMBMS_SC | 2014-wk43 | R5s141018 | Anritsu Ltd. | Rel-11 |  |  | 100 | TEI11_Test | FDD and TDD |  | approved | 2014-wk43 | R5s141043 | Anite |  |  | n/a |  | n/a
17.4.8 | Continue MBMS service reception after E-UTRAN release of unicast bearer | WI-178, RFT-130 | approved | LTE_A_R10_R11 | eMBMS_SC | 2014-wk42 | R5s140836 | Anite | Rel-11 |  |  | 100 | TEI11_Test | FDD and TDD |  | approved | 2014-wk43 | R5s140866 | Anite |  |  | n/a |  | n/a
17.4.9.1 | CA / Start MBMS reception on Non-Serving Cell / Continue MBMS reception on SCell after SCell addition / Intra-band Contiguous CA |  | approved | LTE_A_R10_R11 | eMBMS_SC | 2015-wk17 | R5s150319 | Anritsu Ltd, Anite | Rel-11 |  |  | 100 | TEI11_Test | FDD and TDD |  | verifiable | [5 empty] | n/a |  | n/a
17.4.9.2 | CA / Start MBMS reception on Non-Serving Cell / Continue MBMS reception on SCell after SCell addition / Inter-band CA | WI-178-CA | approved | LTE_A_R10_R11 | eMBMS_SC | 2015-wk17 | R5s150314 | Anritsu Ltd, Anite | Rel-11 |  |  | 100 | TEI11_Test | FDD and TDD |  | verifiable | [5 empty] | n/a |  | n/a
17.4.10.1 | CA / Start MBMS reception on SCell / Continue MBMS reception on Non-Serving after SCell release / Intra-band Contiguous CA |  | approved | LTE_A_R10_R11 | eMBMS_SC | 2015-wk17 | R5s150285 | Anritsu Ltd, Anite | Rel-11 |  |  | 100 | TEI11_Test | FDD and TDD |  | approved | 2015-wk23 | R5s150442 | Anite |  |  | n/a |  | n/a
17.4.10.2 | CA / Start MBMS reception on SCell / Continue MBMS reception on Non-Serving after SCell release / Inter-band CA | WI-178-CA | approved | LTE_A_R10_R11 | eMBMS_SC | 2015-wk17 | R5s150287 | Anritsu Ltd, Anite | Rel-11 |  |  | 100 | TEI11_Test | FDD and TDD |  | approved | 2015-wk23 | R5s150444 | Anite |  |  | n/a |  | n/a
17.4.11.1 | CA / Start MBMS reception on PCell / Continue MBMS reception after swap of SCell and PCell / Intra-band Contiguous CA |  | approved | LTE_A_R10_R11 | eMBMS_SC | 2015-wk21 | R5s150347 | Anritsu Ltd | Rel-11 |  |  | 100 | TEI11_Test | FDD and TDD |  | approved | 2015-wk23 | R5s150431 | Anite |  |  | n/a |  | n/a
17.4.11.2 | CA / Start MBMS reception on PCell / Continue MBMS reception after swap of SCell and PCell / Inter-band CA | WI-178-CA | approved | LTE_A_R10_R11 | eMBMS_SC | 2015-wk19 | R5s150349 | Anritsu Ltd | Rel-11 |  |  | 100 | TEI11_Test | FDD and TDD |  | approved | 2015-wk23 | R5s150433 | Anite |  |  | n/a |  | n/a
18.1.1 | PWS reception in RRC_IDLE state / Duplicate detection | WI-163 | approved | LTE | PWS | 2013-wk09 | R5s130081 | Anritsu Ltd, Rohde & Schwarz | Rel-9 |  |  | 100 | TEI9_Test | FDD |  | n/a | [5 empty] | n/a |  | n/a
18.1.2 | PWS reception in RRC_CONNECTED state / Duplicate detection | WI-163 | approved | LTE | PWS | 2013-wk09 | R5s130078 | Anritsu Ltd | Rel-9 |  |  | 100 | TEI9_Test | FDD |  | n/a | [5 empty] | n/a |  | n/a
18.1.3 | PWS reception in RRC_CONNECTED State/Power On | WI-163 | approved | LTE | PWS | 2013-wk09 | R5s130103 | Anritsu Ltd | Rel-9 |  |  | 100 | TEI9_Test | FDD |  | n/a | [5 empty] | n/a |  | n/a
19.1.1 | ProSe direct Communication /Pre-configured authorisation / UE in RRC_IDLE on an E-UTRAN cell operating on the carrier frequency provisioned for ProSe direct service / Utilisation of the resources of (serving) cells/PLMNs / Transmission |  | verifiable | LTE_A_R12 | D2D |  |  |  | Rel-12 |  |  | 100 | TEI12_Test, LTE_D2D_PROX-UEConTest | FDD |  | n/a
19.1.2 | ProSe direct Communication /Pre-configured authorisation / UE in RRC_IDLE on an E-UTRAN cell operating on the carrier frequency provisioned for ProSe direct service / Utilisation of the resources of (serving) cells/PLMNs / Reception |  | verifiable | LTE_A_R12 | D2D |  |  |  | Rel-12 |  |  | 100 | TEI12_Test, LTE_D2D_PROX-UEConTest | FDD |  | n/a
19.1.3 | ProSe Direct Communication/Pre-configured authorisation / UE in RRC_CONNECTED on an E-UTRAN cell operating on the carrier frequency provisioned for ProSe direct service / Utilisation of the resources of (serving) cells/PLMNs / Transmission / RRC connection reconfiguration with/without mobilityControlInfo / RRC connection re-establishment |  | verifiable | LTE_A_R12 | D2D |  |  |  | Rel-12 |  |  | 100 | TEI12_Test, LTE_D2D_PROX-UEConTest | FDD |  | n/a
19.1.4 | ProSe Direct Communication/Pre-configured authorisation / UE in RRC_CONNECTED on an E-UTRAN cell operating on the carrier frequency provisioned for ProSe direct service / Utilisation of the resources of (serving) cells/PLMNs / Reception / RRC connection reconfiguration with mobilityControlInfo / RRC connection re-establishment |  | verifiable | LTE_A_R12 | D2D |  |  |  | Rel-12 |  |  | 100 | TEI12_Test, LTE_D2D_PROX-UEConTest | FDD |  | n/a
19.1.5 | ProSe Direct Communication/Pre-configured authorisation / UE camped on an E-UTRAN cell not operating on the carrier frequency provisioned for ProSe direct service / Utilisation of the resources of (not serving) cells/PLMNs / Transmission and Reception |  | verifiable | LTE_A_R12 | D2D |  |  |  | Rel-12 |  |  | 100 | TEI12_Test, LTE_D2D_PROX-UEConTest | FDD |  | n/a | [5 empty] | n/a |  | n/a
19.1.6 | ProSe Direct Communication/Pre-configured authorisation / UE out of coverage on the frequency used for sidelink communication / Transmission and Reception / Operation with/without SyncRef UE / Usage information report list sending procedure |  | compilable | LTE_A_R12 | D2D |  |  |  | Rel-12 |  |  | 100 | TEI12_Test, LTE_D2D_PROX-UEConTest | FDD |  | n/a
19.1.8 | ProSe Direct Communication/Security Aspects/ ProSe Direct Communication/ release of PDN Connection used to receive MIKEY Messages/ Correct Key Request Message/ MIKEY Verification Message |  | not available |  | D2D |  |  |  | Rel-12 |  |  | 100 | TEI12_Test, LTE_D2D_PROX-UEConTest | FDD |  | n/a
19.1.9 | ProSe Direct Communication/Pre-configured authorisation / UE out of coverage on the frequency used for sidelink communication / Isolated one-to-one ProSe direct communication / Success/Direct link keepalive/Release upon User request / MO |  | not available |  | D2D (MCPTT) |  |  |  | Rel-13 |  |  | 100 | TEI13_Test, MCPTT-ConTest | FDD |  | n/a
19.1.10 | ProSe Direct Communication/Pre-configured authorisation / UE out of coverage on the frequency used for sidelink communication / Isolated one-to-one ProSe direct communication / Success/Direct link keepalive/Release upon User request / MT |  | not available |  | D2D (MCPTT) |  |  |  | Rel-13 |  |  | 100 | TEI13_Test, MCPTT-ConTest | FDD |  | n/a
19.2.1 | ProSe Direct Discovery Monitoring/Pre-configured authorisation / Monitoring / Handling of validity timers / Utilisation of the resources of different cells/PLMNs |  | compilable | LTE_A_R12 | D2D |  |  |  | Rel-12 |  |  | 100 | TEI12_Test, LTE_D2D_PROX-UEConTest | FDD and TDD |  | compilable | [5 empty] | n/a |  | n/a
19.2.2 | ProSe Direct Discovery Announcing/Pre-configured authorisation / Announcing and SLSS transmission in RRC_IDLE / Handling of validity timers / Utilisation of the resources of different cells/PLMNs |  | compilable | LTE_A_R12 | D2D |  |  |  | Rel-12 |  |  | 100 | TEI12_Test, LTE_D2D_PROX-UEConTest | FDD and TDD |  | compilable
19.2.3 | ProSe Direct Discovery Announcing/Pre-configured authorisation / Announcing and SLSS transmission in RRC_CONNECTED / RRC connection reconfiguration with/without the mobilityControlInfo / RRC connection re-establishment |  | compilable | LTE_A_R12 | D2D |  |  |  | Rel-12 |  |  | 100 | TEI12_Test, LTE_D2D_PROX-UEConTest | FDD and TDD |  | compilable
19.2.6 | One-to-many ProSe direct communication/Pre-configured authorisation/Off-network / ProSe Direct Discovery for public safety use / Announcing UE procedure for group member discovery |  | not available |  | D2D (MCPTT) |  |  |  | Rel-13 |  |  | 100 | TEI13_Test, MCPTT-ConTest | FDD |  | n/a
19.2.7 | One-to-many ProSe direct communication/Pre-configured authorisation/Off-network / ProSe Direct Discovery for public safety use / Discoverer UE procedure for group member discovery |  | not available |  | D2D (MCPTT) |  |  |  | Rel-13 |  |  | 100 | TEI13_Test, MCPTT-ConTest | FDD |  | n/a
19.2.8 | One-to-many ProSe direct communication/Pre-configured authorisation/Off-network / ProSe Direct Discovery for public safety use / Discoveree UE procedure for group member discovery |  | not available |  | D2D (MCPTT) |  |  |  | Rel-13 |  |  | 100 | TEI13_Test, MCPTT-ConTest | FDD |  | n/a
20.2 | Selection of ePDG and Tunnel establishment | WI-267/02 | not available |  | IMSoWLAN |  |  |  | Rel-11 |  |  | 100 | TEI11_Test, MTSI_WLAN-UEConTest | n/a |  | n/a
20.3 | UE initiated disconnection | WI-267/02 | not available |  | IMSoWLAN |  |  |  | Rel-11 |  |  | 100 | TEI11_Test, MTSI_WLAN-UEConTest | n/a |  | n/a
20.4 | ePDG initiated disconnection | WI-267/02 | not available |  | IMSoWLAN |  |  |  | Rel-11 |  |  | 100 | TEI11_Test, MTSI_WLAN-UEConTest | n/a |  | n/a
21.1.1 | SC-MCCH information acquisition/ UE is switched on |  | verifiable | LTE_A_PRO | SC-PTM |  |  |  | Rel-13 |  |  | 100 | TEI13_Test, LTE_SC_PTM-UEConTest | FDD and TDD |  | verifiable
21.1.2 | SC-MCCH information acquisition/UE cell reselection to a cell broadcasting SIB20 |  | verifiable | LTE_A_PRO | SC-PTM |  |  |  | Rel-13 |  |  | 100 | TEI13_Test, LTE_SC_PTM-UEConTest | FDD and TDD |  | verifiable
21.1.3 | SC-MCCH information acquisition/UE handover to a cell broadcasting SIB20 |  | verifiable | LTE_A_PRO | SC-PTM |  |  |  | Rel-13 |  |  | 100 | TEI13_Test, LTE_SC_PTM-UEConTest | FDD and TDD |  | verifiable
21.1.4 | SC-MCCH information acquisition/ UE is receiving an SC-PTM service |  | verifiable | LTE_A_PRO | SC-PTM |  |  |  | Rel-13 |  |  | 100 | TEI13_Test, LTE_SC_PTM-UEConTest | FDD and TDD |  | verifiable
21.1.5 | MCCH information acquisition/ UE is not receiving SC-PTM data |  | verifiable | LTE_A_PRO | SC-PTM |  |  |  | Rel-13 |  |  | 100 | TEI13_Test, LTE_SC_PTM-UEConTest | FDD and TDD |  | verifiable
21.1.6 | SC-MCCH information acquisition / Enhanced Coverage | WI-284 | not available |  | feMTC |  |  |  | Rel-14 |  |  | 100 | TEI14_Test, LTE_feMTC-UEConTest | FDD and TDD | WI-284 | not available
21.1.7 | SC-MCCH information acquisition / Enhanced Coverage / Paging precedence | WI-284 | not available |  | feMTC |  |  |  | Rel-14 |  |  | 100 | TEI14_Test, LTE_feMTC-UEConTest | FDD and TDD | WI-284 | not available
21.2.1 | DRX operation/ Parameters configured by RRC |  | verifiable | LTE_A_PRO | SC-PTM |  |  |  | Rel-13 |  |  | 100 | TEI13_Test, LTE_SC_PTM-UEConTest | FDD and TDD |  | verifiable
21.2.2 | DRX operation / Parameters configured by RRC / Enchanced Coverage | WI-284 | not available |  | feMTC |  |  |  | Rel-14 |  |  | 100 | TEI14_Test, LTE_feMTC-UEConTest | FDD and TDD | WI-284 | not available
21.3.1 | Cell reselection to intra-frequency cell to continue SC-PTM service reception |  | verifiable | LTE_A_PRO | SC-PTM |  |  |  | Rel-13 |  |  | 100 | TEI13_Test, LTE_SC_PTM-UEConTest | FDD and TDD |  | verifiable
21.3.1a | Cell reselection to intra-frequency cell to continue SC-PTM service reception / Single Frequency operation (inter-band neighbouring cell) |  | verifiable | LTE_A_PRO | SC-PTM |  |  |  | Rel-13 |  |  | 100 | TEI13_Test, LTE_SC_PTM-UEConTest | FDD and TDD |  | verifiable
21.3.2 | Cell reselection to inter-frequency cell to start SC-PTM service reception. |  | verifiable | LTE_A_PRO | SC-PTM |  |  |  | Rel-13 |  |  | 100 | TEI13_Test, LTE_SC_PTM-UEConTest | FDD and TDD |  | verifiable
21.3.2a | Cell reselection to inter-band cell to start SC-PTM service reception |  | verifiable | LTE_A_PRO | SC-PTM |  |  |  | Rel-13 |  |  | 100 | TEI13_Test, LTE_SC_PTM-UEConTest | FDD and TDD |  | verifiable
21.3.2c | Cell reselection to inter-frequency cell using QoffsetSCPTM / Enhanced Coverage | WI-284 | not available |  | feMTC |  |  |  | Rel-14 |  |  | 100 | TEI14_Test, LTE_feMTC-UEConTest | FDD and TDD | WI-284 | not available
21.3.3 | Handover to inter-frequency cell to start SC-PTM service reception |  | verifiable | LTE_A_PRO | SC-PTM |  |  |  | Rel-13 |  |  | 100 | TEI13_Test, LTE_SC_PTM-UEConTest | FDD and TDD |  | verifiable
21.3.3a | Handover to inter-band cell to start SC-PTM service reception |  | verifiable | LTE_A_PRO | SC-PTM |  |  |  | Rel-13 |  |  | 100 | TEI13_Test, LTE_SC_PTM-UEConTest | FDD and TDD |  | verifiable
21.3.4 | Handover to intra-frequency cell to continue SC-PTM service reception |  | verifiable | LTE_A_PRO | SC-PTM |  |  |  | Rel-13 |  |  | 100 | TEI13_Test, LTE_SC_PTM-UEConTest | FDD and TDD |  | verifiable
21.3.5 | Conditional retransmission of MBMS Interest Indication after handover |  | verifiable | LTE_A_PRO | SC-PTM |  |  |  | Rel-13 |  |  | 100 | TEI13_Test, LTE_SC_PTM-UEConTest | FDD and TDD |  | verifiable
21.3.6 | MBMS Interest Indication retransmission after returning from cell not broadcasting SIB15 |  | verifiable | LTE_A_PRO | SC-PTM |  |  |  | Rel-13 |  |  | 100 | TEI13_Test, LTE_SC_PTM-UEConTest | FDD and TDD |  | verifiable
21.3.7 | MBMS Interest Indication retransmission after returning from cell not broadcasting SIB20 |  | verifiable | LTE_A_PRO | SC-PTM |  |  |  | Rel-13 |  |  | 100 | TEI13_Test, LTE_SC_PTM-UEConTest | FDD and TDD |  | verifiable
21.3.8 | MBMS Interest Indication after Radio Link Failure |  | verifiable | LTE_A_PRO | SC-PTM |  |  |  | Rel-13 |  |  | 100 | TEI13_Test, LTE_SC_PTM-UEConTest | FDD and TDD |  | verifiable
21.3.9 | Continued SC-PTM service reception after E-UTRAN release of unicast bearer |  | verifiable | LTE_A_PRO | SC-PTM |  |  |  | Rel-13 |  |  | 100 | TEI13_Test, LTE_SC_PTM-UEConTest | FDD and TDD |  | verifiable
21.3.10.1 | CA/ Start SC-PTM reception on Non-Serving Cell / Continue SC-PTM reception on Scell after SCell addition / intra-band Contiguous CA |  | verifiable | LTE_A_PRO | SC-PTM |  |  |  | Rel-13 |  |  | 100 | TEI13_Test, LTE_SC_PTM-UEConTest | FDD and TDD |  | verifiable
21.3.10.2 | CA/ Start SC-PTM reception on Non-Serving Cell / Continue SC-PTM reception on Scell after SCell addition / Inter-band CA |  | verifiable | LTE_A_PRO | SC-PTM |  |  |  | Rel-13 |  |  | 100 | TEI13_Test, LTE_SC_PTM-UEConTest | FDD and TDD |  | verifiable
21.3.11.1 | CA/ Start SC-PTM reception on SCell / Continue SC-PTM reception on Non-Serving after SCell release / intra-band Contiguous CA |  | verifiable | LTE_A_PRO | SC-PTM |  |  |  | Rel-13 |  |  | 100 | TEI13_Test, LTE_SC_PTM-UEConTest | FDD and TDD |  | verifiable
21.3.11.2 | CA/ Start SC-PTM reception on SCell / Continue SC-PTM reception on Non-Serving after SCell release / Inter-band CA |  | verifiable | LTE_A_PRO | SC-PTM |  |  |  | Rel-13 |  |  | 100 | TEI13_Test, LTE_SC_PTM-UEConTest | FDD and TDD |  | verifiable
21.3.12.1 | CA/ Start SC-PTM reception on PCell / Continue SC-PTM reception after swap of SCell and PCell / intra-band Contiguous CA |  | verifiable | LTE_A_PRO | SC-PTM |  |  |  | Rel-13 |  |  | 100 | TEI13_Test, LTE_SC_PTM-UEConTest | FDD and TDD |  | verifiable
21.3.12.2 | CA/ Start SC-PTM reception on PCell / Continue SC-PTM reception after swap of SCell and PCell / Inter-band CA |  | verifiable | LTE_A_PRO | SC-PTM |  |  |  | Rel-13 |  |  | 100 | TEI13_Test, LTE_SC_PTM-UEConTest | FDD and TDD |  | verifiable
21.3.13 | SC-PTM Stop Indication / Enhanced Coverage | WI-284 | not available |  | feMTC |  |  |  | Rel-14 |  |  | 100 | TEI14_Test, LTE_feMTC-UEConTest | FDD and TDD | WI-284 | not available
22.1.1.M2 | NB-IoT / Control Plane CIoT EPS optimisation for EPS services - Module 2 | WI-257/02 | verifiable | NBIOT | NB-IoT |  |  |  | Rel-13 |  |  | 100 | TEI13_Test, NB_IOT-UEConTest | FDD |  | n/a
22.1.1.M3 | NB-IoT / Control Plane CIoT EPS optimisation for EPS services - Module 3 | WI-257/02 | approved | NBIOT | NB-IoT | 2018-wk47 | R5s180584 | ROHDE & SCHWARZ, Anritsu Ltd | Rel-13 |  |  | 100 | TEI13_Test, NB_IOT-UEConTest | FDD |  | n/a
22.2.1 | NB-IoT / PLMN selection of RPLMN, HPLMN/EHPLMN, UPLMN and OPLMN / Automatic mode | WI-257/02 | approved | NBIOT | NB-IoT | 2017-wk27 | R5s170478 | Starpoint, TDIA | Rel-13 |  |  | 100 | TEI13_Test, NB_IOT-UEConTest | FDD |  | n/a
22.2.2 | NB-IoT / PLMN selection of RPLMN, HPLMN/EHPLMN, UPLMN and OPLMN / Manual mode | WI-257/02 | approved | NBIOT | NB-IoT | 2017-wk35 | R5s170490 | Starpoint, TDIA | Rel-13 |  |  | 100 | TEI13_Test, NB_IOT-UEConTest | FDD |  | n/a
22.2.3 | NB-IoT / PLMN selection / Periodic reselection / MinimumPeriodicSearchTimer | WI-257/02 | approved | NBIOT | NB-IoT | 2017-wk27 | R5s170492 | Starpoint, TDIA | Rel-13 |  |  | 100 | TEI13_Test, NB_IOT-UEConTest | FDD |  | n/a
22.2.4 | NB-IoT / Cell selection / Qrxlevmin and Qqualmin / Serving cell becomes non-suitable (S<0 or barred or Srxlev > 0 and Squal < 0) | WI-257/01 | approved | NBIOT | NB-IoT | 2017-wk41 | R5s170763 | Starpoint, TDIA | Rel-13 |  |  | 100 | TEI13_Test, NB_IOT-UEConTest | FDD |  | n/a
22.2.5 | NB-IoT / Cell reselection / Qhyst, Qoffset, Treselection and Cell-specific reselection parameters | WI-257/02 | approved | NBIOT | NB-IoT | 2017-wk38 | R5s170701 | Rohde & Schwarz | Rel-13 |  |  | 100 | TEI13_Test, NB_IOT-UEConTest | FDD |  | n/a
22.2.6 | NB-IoT / Cell reselection using cell status and cell reservations / Access control class 0 to 9 | WI-257/02 | approved | NBIOT | NB-IoT | 2017-wk28 | R5s170509 | Rohde & Schwarz | Rel-13 |  |  | 100 | TEI13_Test, NB_IOT-UEConTest | FDD |  | n/a
22.2.7 | NB-IoT / Cell reselection using cell status and cell reservations / Access control class 11 to 15 | WI-257/02 | approved | NBIOT | NB-IoT | 2017-wk27 | R5s170480 | Starpoint, TDIA | Rel-13 |  |  | 100 | TEI13_Test, NB_IOT-UEConTest | FDD |  | n/a
22.2.8 | NB-IoT / Cell reselection in shared network environment | WI-257/02 | approved | NBIOT | NB-IoT | 2017-wk22 | R5s170284 | Starpoint, TDIA | Rel-13 |  |  | 100 | TEI13_Test, NB_IOT-UEConTest | FDD |  | n/a
22.2.9 | NB-IoT / Inter-frequency cell reselection | WI-257/02 | approved | NBIOT | NB-IoT | 2017-wk28 | R5s170500 | Rohde & Schwarz | Rel-13 |  |  | 100 | TEI13_Test, NB_IOT-UEConTest | FDD |  | n/a
22.2.10 | NB-IoT / Cell reselection / MFBI | WI-257/02 | approved | NBIOT | NB-IoT | 2018-wk20 | R5s180237 | Rohde & Schwarz | Rel-13 |  |  | 100 | TEI13_Test, NB_IOT-UEConTest | FDD |  | n/a
22.3.1.1 | NB-IoT / RACH Procedure/Preamble Selected by MAC/Temporary C-RNTI | WI-257/01 | approved | NBIOT | NB-IoT | 2018-wk03 | R5s170761 | Starpoint, TDIA | Rel-13 |  |  | 100 | TEI13_Test, NB_IOT-UEConTest | FDD |  | n/a
22.3.1.2 | NB-IoT / Correct Handling of DL MAC PDU/Assignment/HARQ process / TimeAlignmentTimer expiry | WI-257/01 | approved | NBIOT | NB-IoT | 2017-wk27 | R5s170482 | Starpoint, TDIA | Rel-13 |  |  | 100 | TEI13_Test, NB_IOT-UEConTest | FDD |  | n/a
22.3.1.3 | NB-IoT / Correct Handling of UL MAC PDU/Assignment/HARQ process/Padding | WI-257/01 | approved | NBIOT | NB-IoT | 2017-wk21 | R5s170236 | Starpoint, TDIA | Rel-13 |  |  | 100 | TEI13_Test, NB_IOT-UEConTest | FDD |  | n/a
22.3.1.4 | NB-IoT / Correct handling of MAC control information / Buffer status | WI-257/02 | approved | NBIOT | NB-IoT | 2017-wk21 | R5s170238 | Starpoint, TDIA | Rel-13 |  |  | 100 | TEI13_Test, NB_IOT-UEConTest | FDD |  | n/a
22.3.1.5 | NB-IoT / DRX operation / DRX cycle configured / Parameters configured by RRC/ DRX command MAC control element reception | WI-257/02 | approved | NBIOT | NB-IoT | 2017-wk27 | R5s170484 | Starpoint, TDIA | Rel-13 |  |  | 100 | TEI13_Test, NB_IOT-UEConTest | FDD |  | n/a
22.3.1.6 | NB-IoT / DL-SCH /UL-SCH transport block size selection / DCI format N1/ N0 | WI-257/02 | approved | NBIOT | NB-IoT | 2017-wk21 | R5s170240 | Starpoint, TDIA | Rel-13 |  |  | 100 | TEI13_Test, NB_IOT-UEConTest | FDD |  | n/a
22.3.1.6a | NB-IoT / DL-SCH /UL-SCH transport block size selection / DCI format N1/ N0 / Category NB2 | WI-295/02 | approved | NBIOT | NB-IoT Enh | 2019-wk08 | R5s190041 | Starpoint, TDIA | Rel-14 |  |  | 100 | TEI14_Test, NB_IOTenh-UEConTest | FDD
22.3.1.7 | NB-IoT / RACH Procedure / Contention free random access (CFRA) | WI-295 | approved | NBIOT | NB-IoT Enh | 2019-wk08 | R5s190035 | Starpoint, TDIA | Rel-14 |  |  | 100 | TEI14_Test, NB_IOTenh-UEConTest | FDD |  | n/a
22.3.1.8 | NB-IoT / RACH Procedure / Non-anchor carriers | WI-295 | approved | NBIOT | NB-IoT Enh | 2019-wk42 | R5s190880 | Rohde & Schwarz | Rel-14 |  |  | 100 | TEI14_Test, NB_IOTenh-UEConTest | FDD |  | n/a
22.3.1.9 | NB-IoT / Correct HARQ process / 2 HARQ processes | WI-295 | approved | NBIOT | NB-IoT Enh | 2019-wk08 | R5s190037 | Starpoint, TDIA | Rel-14 |  |  | 100 | TEI14_Test, NB_IOTenh-UEConTest | FDD |  | n/a
22.3.1.10 | NB-IoT / RACH Procedure / Early contention resolution | WI-295 | approved | NBIOT | NB-IoT Enh | 2019-wk08 | R5s190039 | Starpoint, TDIA | Rel-14 |  |  | 100 | TEI14_Test, NB_IOTenh-UEConTest | FDD |  | n/a
22.3.2.1 | NB-IoT / AM RLC / Correct use of sequence numbering / Concatenation and reassembly /Polling for status | WI-257/01 | approved | NBIOT | NB-IoT | 2017-wk21 | R5s170242 | Starpoint, TDIA | Rel-13 |  |  | 100 | TEI13_Test, NB_IOT-UEConTest | FDD |  | n/a
22.3.2.2 | NB-IoT / AM RLC / Receiver status triggers | WI-257/01 | approved | NBIOT | NB-IoT | 2017-wk21 | R5s170244 | Starpoint, TDIA | Rel-13 |  |  | 100 | TEI13_Test, NB_IOT-UEConTest | FDD |  | n/a
22.3.2.3 | NB-IoT / AM RLC / In sequence delivery of upper layers PDUs/ Different numbers of length indicators | WI-257/02 | approved | NBIOT | NB-IoT | 2017-wk21 | R5s170248 | Starpoint, TDIA | Rel-13 |  |  | 100 | TEI13_Test, NB_IOT-UEConTest | FDD |  | n/a
22.3.2.4 | NB-IoT / AM RLC / Re-segmentation RLC PDU / SO, FI, LSF/ Re-transmission of RLC PDU | WI-257/02 | approved | NBIOT | NB-IoT | 2017-wk42 | R5s170741 | Rohde & Schwarz | Rel-13 |  |  | 100 | TEI13_Test, NB_IOT-UEConTest | FDD |  | n/a
22.3.2.5 | NB-IoT / AM RLC / Segmentation and Reassembly / AMD PDU reassembly Re-ordering,from AMD PDU segments / FI, SO and LSF | WI-257/02 | approved | NBIOT | NB-IoT | 2017-wk28 | R5s170494 | Starpoint, TDIA | Rel-13 |  |  | 100 | TEI13_Test, NB_IOT-UEConTest | FDD |  | n/a
22.3.2.6 | NB-IoT / UM RLC / Correct use of sequence numbering / Concatenation, segmentation and reassembly / SC-MCCH and SC-MTCH | WI-295 | compilable | NBIOT | NB-IoT Enh |  |  |  | Rel-14 |  |  | 100 | TEI14_Test, NB_IOTenh-UEConTest | FDD |  | n/a
22.3.2.7 | NB-IoT / AM RLC / Receiver status triggers / Non-zero t-Reordering configured | WI-295 | approved | NBIOT | NB-IoT Enh | 2019-wk11 | R5s190043 | Starpoint, TDIA | Rel-14 |  |  | 100 | TEI14_Test, NB_IOTenh-UEConTest | FDD |  | n/a
22.3.3.1 | NB-IoT / Maintenance of PDCP sequence numbers / User plane / RLC AM | WI-257/02 | approved | NBIOT | NB-IoT | 2017-wk22 | R5s170250 | Starpoint, TDIA | Rel-13 |  |  | 100 | TEI13_Test, NB_IOT-UEConTest | FDD |  | n/a
22.3.3.2 | NB-IoT / Integrity protection / Ciphering and deciphering / Correct functionality of EPS AS and UP encryption algorithms / SNOW3G | WI-257/02 | approved | NBIOT | NB-IoT | 2017-wk17 | R5s170258 | Starpoint, TDIA | Rel-13 |  |  | 100 | TEI13_Test, NB_IOT-UEConTest | FDD |  | n/a
22.3.3.3 | NB-IoT / Integrity protection / Ciphering and deciphering / Correct functionality of EPS AS and UP encryption algorithms / AES | WI-257/02 | approved | NBIOT | NB-IoT | 2017-wk17 | R5s170260 | Starpoint, TDIA | Rel-13 |  |  | 100 | TEI13_Test, NB_IOT-UEConTest | FDD |  | n/a
22.3.3.4 | NB-IoT / Integrity protection / Ciphering and deciphering / Correct functionality of EPS AS and UP encryption algorithms / ZUC | WI-257/02 | approved | NBIOT | NB-IoT | 2018-wk03 | R5s180012 | Starpoint, ROHDE & SCHWARZ | Rel-13 |  |  | 100 | TEI13_Test, NB_IOT-UEConTest | FDD |  | n/a
22.3.3.5 | NB-IoT / PDCP re-establishment / stored UE AS context is used and drb-ContinueROHC is configured | WI-257/01 | approved | NBIOT | NB-IoT | 2018-wk35 | R5s180477 | Anritsu Ltd | Rel-13 |  |  | 100 | TEI13_Test, NB_IOT-UEConTest | FDD |  | n/a
22.3.3.6 | NB-IoT / PDCP discard | WI-257/02 | approved | NBIOT | NB-IoT | 2017-wk28 | R5s170534 | Starpoint, TDIA | Rel-13 |  |  | 100 | TEI13_Test, NB_IOT-UEConTest | FDD |  | n/a
22.4.1 | NB-IoT / Notification of BCCH modification in idle mode / eDRX cycle longer than the modification period | WI-257/01 | approved | NBIOT | NB-IoT | 2017-wk27 | R5s170460 | Starpoint, TDIA | Rel-13 |  |  | 100 | TEI13_Test, NB_IOT-UEConTest | FDD |  | n/a
22.4.2 | NB-IoT / Paging for connection in idle mode / Multiple paging records / Shared network environment | WI-257/01 | approved | NBIOT | NB-IoT | 2017-wk03 | R5s170032 | Starpoint, TDIA | Rel-13 |  |  | 100 | TEI13_Test, NB_IOT-UEConTest | FDD |  | n/a
22.4.4 | NB-IoT / RRC connection establishment / Paging / Access Barring for UE with AC 0 to 9 / ab-Category a, b and c | WI-257/01 | approved | NBIOT | NB-IoT | 2017-wk27 | R5s170462 | Starpoint, TDIA | Rel-13 |  |  | 100 | TEI13_Test, NB_IOT-UEConTest | FDD |  | n/a
22.4.5 | NB-IoT / RRC connection establishment / Paging / Access Barring for UE with AC 11 to 15 / ab-Category a, b and c | WI-257/02 | approved | NBIOT | NB-IoT | 2017-wk27 | R5s170488 | Starpoint, TDIA | Rel-13 |  |  | 100 | TEI13_Test, NB_IOT-UEConTest | FDD |  | n/a
22.4.6 | NB-IoT / Paging for notification of BCCH modification in idle mode / Direct indication for SI update | WI-257/01 | approved | NBIOT | NB-IoT | 2017-wk09 | R5s170060 | Starpoint, TDIA | Rel-13 |  |  | 100 | TEI13_Test, NB_IOT-UEConTest | FDD |  | n/a
22.4.7 | NB-IoT / RRC connection release with extendedWait/extendedWait ignored/ RRC connection establishment / Reject with extendedWait | WI-257/02 | approved | NBIOT | NB-IoT | 2017-wk22 | R5s170364 |  | Rel-13 |  |  | 100 | TEI13_Test, NB_IOT-UEConTest | FDD |  | n/a
22.4.8 | NB-IoT / RRC connection establishment / Access Barring for UE with AC 0 to 9 / MO exception data | WI-257/02 | approved | NBIOT | NB-IoT | 2017-wk27 | R5s170464 | Starpoint, TDIA | Rel-13 |  |  | 100 | TEI13_Test, NB_IOT-UEConTest | FDD |  | n/a
22.4.9 | NB-IoT / RRC connection establishment / Access Barring for UE with AC 11 to 15 / MO exception data / ab-Category a, b and c | WI-257/02 | approved | NBIOT | NB-IoT | 2017-wk37 | R5s170466 | Starpoint, TDIA | Rel-13 |  |  | 100 | TEI13_Test, NB_IOT-UEConTest | FDD |  | n/a
22.4.11 | NB-IoT / RRC connection release / Redirection to another NB-IoT frequency | WI-257/01 | approved | NBIOT | NB-IoT | 2017-wk06 | R5s170081 | Starpoint, TDIA | Rel-13 |  |  | 100 | TEI13_Test, NB_IOT-UEConTest | FDD |  | n/a
22.4.12 | NB-IoT / RRC connection release / Redirection to another NB-IoT band | WI-257/02 | approved | NBIOT | NB-IoT | 2017-wk21 | R5s170339 | Rohde & Schwarz | Rel-13 |  |  | 100 | TEI13_Test, NB_IOT-UEConTest | FDD |  | n/a
22.4.13 | NB-IoT / UE capability transfer / Success | WI-257/01 | approved | NBIOT | NB-IoT | 2017-wk03 | R5s170030 | Starpoint, TDIA | Rel-13 |  |  | 100 | TEI13_Test, NB_IOT-UEConTest | FDD |  | n/a
22.4.14 | NB-IoT / RRC Connection Establishment / Multi-Carrier | WI-257/02 | approved | NBIOT | NB-IoT | 2018-wk11 | R5s180140 | Rohde & Schwarz | Rel-13 |  |  | 100 | TEI13_Test, NB_IOT-UEConTest | FDD |  | n/a
22.4.15 | NB-IoT / RRC connection suspend-resume / Success / different cell | WI-257/02 | approved | NBIOT | NB-IoT | 2017-wk28 | R5s170515 | Starpoint, TDIA | Rel-13 |  |  | 100 | TEI13_Test, NB_IOT-UEConTest | FDD |  | n/a
22.4.16 | NB-IoT / RRC connection suspend-resume / Failure / Network reject | WI-257/02 | approved | NBIOT | NB-IoT | 2017-wk28 | R5s170517 | Starpoint, TDIA | Rel-13 |  |  | 100 | TEI13_Test, NB_IOT-UEConTest | FDD |  | n/a
22.4.18 | NB-IoT / RRC connection reconfiguration / SRB reconfiguration / Success | WI-257/02 | approved | NBIOT | NB-IoT | 2017-wk28 | R5s170519 | Starpoint, TDIA | Rel-13 |  |  | 100 | TEI13_Test, NB_IOT-UEConTest | FDD |  | n/a
22.4.19a | NB-IoT / Radio link failure / T301 expiry / T311 expiry / RRC connection re-establishment | WI-295 | approved | NBIOT | NB-IoT Enh | 2018-wk43 | R5s180539 | Rohde & Schwarz | Rel-14 |  |  | 100 | TEI14_Test, NB_IOTenh-UEConTest | FDD |  | n/a
22.4.20 | NB-IoT / Radio link failure / RRC connection re-establishment reject | WI-257/02 | approved | NBIOT | NB-IoT | 2017-wk28 | R5s170523 | Starpoint, TDIA | Rel-13 |  |  | 100 | TEI13_Test, NB_IOT-UEConTest | FDD |  | n/a
22.4.20a | NB-IoT / Radio link failure / RRC connection re-establishment reject / RRC connection re-establishment | WI-295 | approved | NBIOT | NB-IoT Enh | 2018-wk43 | R5s180541 | Rohde & Schwarz | Rel-14 |  |  | 100 | TEI14_Test, NB_IOTenh-UEConTest | FDD |  | n/a
22.4.21 | NB-IoT / Radio link failure / Radio link recovery while T310 is running | WI-257/02 | approved | NBIOT | NB-IoT | 2017-wk17 | R5s170252 | Starpoint, TDIA | Rel-13 |  |  | 100 | TEI13_Test, NB_IOT-UEConTest | FDD |  | n/a
22.4.22 | NB-IoT / Radio link failure / T301 expiry / T311 expiry / Dedicated RLF timer (UP/SI-U) | WI-257/02 | approved | NBIOT | NB-IoT | 2017-wk28 | R5s170536 | Starpoint, TDIA | Rel-13 |  |  | 100 | TEI13_Test, NB_IOT-UEConTest | FDD |  | n/a
22.4.23 | NB-IoT / Radio link failure / T310 expiry / Dedicated RLF timer (CP CIoT) | WI-257/02 | approved | NBIOT | NB-IoT | 2017-wk51 | R5s170781 | Starpoint, TDIA | Rel-13 |  |  | 100 | TEI13_Test, NB_IOT-UEConTest | FDD |  | n/a
22.4.24 | NB-IoT / RRC / Paging for connection in idle mode / Non-anchor carriers | WI-295 | approved | NBIOT | NB-IoT Enh | 2019-wk23 | R5s190286 | Rohde & Schwarz | Rel-14 |  |  | 100 | TEI14_Test, NB_IOTenh-UEConTest | FDD |  | n/a
22.4.25 | NB-IoT / SC-MCCH information acquisition / UE receives SC-PTM servic | WI-295 | compilable | NBIOT | NB-IoT Enh |  |  |  | Rel-14 |  |  | 100 | TEI14_Test, NB_IOTenh-UEConTest | FDD |  | n/a
22.4.26 | NB-IoT / RRC connection establishment / Extended and spare fields in SI |  | not available |  | NB-IoT |  |  |  | Rel-13 to Rel-14 only |  |  | 100 | TEI13_Test, NB_IOT-UEConTest | FDD |  | n/a
22.5.1 | NB-IoT / Authentication not accepted by the network, GUTI used / Authentication not accepted by the UE, SQN failure / Authentication not accepted by the UE, non-EPS authentication unacceptable / Network failing the authentication check | WI-257/01 | approved | NBIOT | NB-IoT | 2017-wk16 | R5s170084 | Starpoint, TDIA | Rel-13 |  |  | 100 | TEI13_Test, NB_IOT-UEConTest | FDD |  | n/a
22.5.2 | NB-IoT / NAS Security / Handling of null integrity protection and null ciphering algorithms / NAS count reset to zero / Security mode command with not matching replayed security capabilities / Provision of IMEISV and IMEI | WI-257/01 | approved | NBIOT | NB-IoT | 2017-wk09 | R5s170172 | Starpoint, TDIA | Rel-13 |  |  | 100 | TEI13_Test, NB_IOT-UEConTest | FDD |  | n/a
22.5.3 | NB-IoT / NW initiated detach Re-attach required / UE initiated detach Abnormal case EMM common procedure collision / UE initiated detach Abnormal case Local detach after 5 attempts due to no network response | WI-257/02 | approved | NBIOT | NB-IoT | 2017-wk16 | R5s170254 | Starpoint, TDIA | Rel-13 |  |  | 100 | TEI13_Test, NB_IOT-UEConTest | FDD |  | n/a
22.5.4 | NB-IoT / Attach to new PLMN GUTI reallocation / Network reject with Extended Wait Timer / Paging with IMSI / Attach Rejected Illegal ME/UE / Detach upon switch-off | WI-257/02 | approved | NBIOT | NB-IoT | 2017-wk21 | R5s170256 | Starpoint, TDIA | Rel-13 |  |  | 100 | TEI13_Test, NB_IOT-UEConTest | FDD |  | n/a
22.5.5 | NB-IoT / Attach Procedure / Success / List of equivalent PLMNs in the ATTACH ACCEPT message / Attach / Rejected / PLMN not allowed | WI-257/02 | approved | NBIOT | NB-IoT | 2017-wk29 | R5s170509 | Starpoint, TDIA | Rel-13 |  |  | 100 | TEI13_Test, NB_IOT-UEConTest | FDD |  | n/a
22.5.6 | NB-IoT / UE in NB-S1 mode supporting CIoT Optimizations / Attach Abnormal cases / EPS services not allowed / Failure due to non integrity protection / Unsuccessful attach after 5 attempts / Repeated rejects for network failures / Change of cell into a new tracking area / Detach procedure collision / UE initiated detach USIM removed from the UE | WI-257/02 | approved | NBIOT | NB-IoT | 2017-wk42 | R5s170770 | Starpoint, TDIA | Rel-13 |  |  | 100 | TEI13_Test, NB_IOT-UEConTest | FDD |  | n/a
22.5.7a | NB-IoT / Periodic tracking area update Accepted / Normal tracking area update List of equivalent PLMNs in the TRACKING AREA UPDATE ACCEPT message / Normal tracking area update Rejected (IMSI invalid / Illegal ME / UE identity cannot be derived by the network / UE implicitly detached / PLMN not allowed | WI-257/02 | approved | NBIOT | NB-IoT | 2017-wk41 | R5s170777 | Rohde & Schwarz | Rel-13 |  |  | 100 | TEI13_Test, NB_IOT-UEConTest | FDD |  | n/a
22.5.7b | NB-IoT / Normal tracking area update Rejected ( Tracking area not allowed / No suitable cells in tracking area / Roaming not allowed in this tracking area / Congestion) / UE initiated detach Abnormal case Change of cell into a new tracking area | WI-257/02 | approved | NBIOT | NB-IoT |  | R5s170888 | ROHDE & SCHWARZ,CommSolid | Rel-13 |  |  | 100 | TEI13_Test, NB_IOT-UEConTest | FDD |  | n/a
22.5.8 | NB-IoT / Normal tracking area update Abnormal case / Success or fail after several attempts due to no network response / TA belongs to TAI list and status is UPDATED / TRACKING AREA UPDATE REJECT / Change of cell into a new tracking area / Tracking area updating and detach procedure collision | WI-257/02 | approved | NBIOT | NB-IoT | 2017-wk44 | R5s170765 | Starpoint, TDIA | Rel-13 |  |  | 100 | TEI13_Test, NB_IOT-UEConTest | FDD |  | n/a
22.5.9 | NB-IoT / UE in NB-S1 mode supporting CIoT Optimizations / Paging with not matching identity / Control Plane Service request Rejected (IMSI invalid / Illegal ME / EPS services not allowed / UE identity cannot be derived by the network / UE implicitly detached) | WI-257/02 | approved | NBIOT | NB-IoT | 2017-wk27 | R5s170498 | Rohde & Schwarz | Rel-13 |  |  | 100 | TEI13_Test, NB_IOT-UEConTest | FDD |  | n/a
22.5.10 | NB-IoT / EPS NAS integrity and encryption / SNOW 3G | WI-257/01 | approved | NBIOT | NB-IoT | 2017-wk05 | R5s170034 | Starpoint, TDIA | Rel-13 |  |  | 100 | TEI13_Test, NB_IOT-UEConTest | FDD |  | n/a
22.5.11 | NB-IoT / EPS NAS integrity and encryption / AES | WI-257/01 | approved | NBIOT | NB-IoT | 2017-wk05 | R5s170036 | Starpoint, TDIA | Rel-13 |  |  | 100 | TEI13_Test, NB_IOT-UEConTest | FDD |  | n/a
22.5.12 | NB-IoT / EPS NAS integrity and encryption / ZUC | WI-257/01 | approved | NBIOT | NB-IoT | 2017-wk05 | R5s170038 | Starpoint, TDIA | Rel-13 |  |  | 100 | TEI13_Test, NB_IOT-UEConTest | FDD |  | n/a
22.5.13 | NB-IoT / Attach Procedure / Success / Last visited TAI, TAI list and equivalent PLMN list handling | WI-257/02 | approved | NBIOT | NB-IoT | 2017-wk38 | R5s170682 | Rohde & Schwarz | Rel-13 |  |  | 100 | TEI13_Test, NB_IOT-UEConTest | FDD |  | n/a
22.5.14 | NB-IoT / Attach / Rejected / Tracking Area not allowed / Roaming not allowed in this tracking area / No suitable cells in tracking area | WI-257/02 | approved | NBIOT | NB-IoT | 2018-wk17 | R5s180227 | Rohde & Schwarz, Anritsu | Rel-13 |  |  | 100 | TEI13_Test, NB_IOT-UEConTest | FDD |  | n/a
22.5.15 | NB-IoT / Normal tracking area update / low priority override | WI-257/02 | approved | NBIOT | NB-IoT | 2017-wk42 | R5s170795 | Rohde & Schwarz | Rel-13 |  |  | 100 | TEI13_Test, NB_IOT-UEConTest | FDD |  | n/a
22.5.16 | NB-IoT / Normal tracking area update / Rejected / EPS service not allowed /EPS services not allowed in this PLMN | WI-257/02 | approved | NBIOT | NB-IoT | 2017-wk42 | R5s170797 | Rohde & Schwarz | Rel-13 |  |  | 100 | TEI13_Test, NB_IOT-UEConTest | FDD |  | n/a
22.5.17 | NB-IoT / Attach Success /Normal tracking area update accepted / Periodic tracking area update T3412 Extended Value / PSM | WI-257/02 | approved | NBIOT | NB-IoT | 2017-wk28 | R5s170527 | Rohde & Schwarz | Rel-13 |  |  | 100 | TEI13_Test, NB_IOT-UEConTest | FDD |  | n/a
22.5.18 | NB-IoT / Attach & Normal tracking area update Procedure / Success / without Idle eDRX parameters / With Idle eDRX parameters/ With and without Idle eDRX and PSM parameters | WI-257/02 | approved | NBIOT | NB-IoT | 2017-wk27 | R5s170496 | Starpoint, TDIA | Rel-13 |  |  | 100 | TEI13_Test, NB_IOT-UEConTest | FDD |  | n/a
22.5.20 | NB-IoT/ UE in NB-S1 mode supporting control plane data back-off timer/ Service reject with extended wait time CP data/ Release with extended wait time CP data/ Attach accept with extended wait time CP data | WI-295 | approved | NBIOT | NB-IoT Enh | 2019-wk15 | R5s190138 | Rohde & Schwarz | Rel-14 |  |  | 100 | TEI14_Test, NB_IOTenh-UEConTest | FDD |  | n/a
22.5.21 | NB-IoT / APN rate control for MO exception data | WI-295 | approved | NBIOT | NB-IoT Enh | 2019-wk15 | R5s190140 | Rohde & Schwarz | Rel-14 |  |  | 100 | TEI14_Test, NB_IOTenh-UEConTest | FDD |  | n/a
22.5.22 | NB-IoT / Tracking area update/Inter-RAT change between NB-IoT and E-UTRA | WI-295 | verifiable | NBIOT | NB-IoT Enh |  |  |  | Rel-14 |  |  | 100 | TEI14_Test, NB_IOTenh-UEConTest | FDD |  | n/a
22.6.1 | NB-IoT / UE routing of uplinks packets / User Plane / UE requested PDN disconnect procedure accepted by the network | WI-257/02 | approved | NBIOT | NB-IoT | 2017-wk43 | R5s170774 | Starpoint, TDIA | Rel-13 |  |  | 100 | TEI13_Test, NB_IOT-UEConTest | FDD |  | n/a
22.6.1a | NB-IoT / UE routing of uplinks packets / Control Plane | WI-257/02 | approved | NBIOT | NB-IoT | 2017-wk43 | R5s170767 | Starpoint, TDIA | Rel-13 |  |  | 100 | TEI13_Test, NB_IOT-UEConTest | FDD |  | n/a
22.6.2 | NB-IoT / UE requested bearer resource modification accepted by the network / Default EPS bearer context | WI-257/02 | approved | NBIOT | NB-IoT | 2018-wk01 | R5s170956 | Rohde & Schwarz | Rel-13 |  |  | 100 | TEI13_Test, NB_IOT-UEConTest | FDD |  | n/a
22.6.3 | NB-IoT / UE requested bearer resource modification error handling (Resource modification not accepted by the network) / Expiry of timer T3481/ Default EPS bearer context | WI-257/02 | approved | NBIOT | NB-IoT | 2018-wk01 | R5s170960 | Rohde & Schwarz | Rel-13 |  |  | 100 | TEI13_Test, NB_IOT-UEConTest | FDD |  | n/a
22.6.5 | NB-IoT / UE requested PDN connectivity procedure not accepted / UE requested PDN connectivity accepted Dual priority T3396 override UE requested PDN connectivity accepted / Dual priority / T3346 override | WI-257/02 | approved | NBIOT | NB-IoT | 2018-wk01 | R5s170962 | Rohde & Schwarz | Rel-13 |  |  | 100 | TEI13_Test, NB_IOT-UEConTest | FDD |  | n/a
23.1.1 | CIoT / Control Plane MO and MT IP and non-IP Data Transfer / Serving PLMN Rate Control / APN Rate Control | WI-254-C/01 | approved | LTE_A_PRO | eMTC | 2018-wk27 | R5s180379 | Anritsu | Rel-13 |  |  | 100 | TEI13_Test, LTE_MTCe2_L1-UEConTest | FDD and TDD | WI-254-C/01 | verifiable
23.1.2 | CIoT Optimization / Control Plane / MT and MO SMS Data Transfer | WI-254-C/01 | approved | LTE_A_PRO | eMTC | 2018-wk47 | R5s180577 | Anritsu | Rel-13 |  |  | 100 | TEI13_Test, LTE_MTCe2_L1-UEConTest | FDD and TDD | WI-254-C/01 | verifiable
23.1.3 | CIoT Optimization / Control Plane / EDT |  | not available |  | eMTC4 |  |  |  | Rel-15 |  |  | 80 | LTE_eMTC4-UEConTest | FDD and TDD |  | not available
23.2.1 | CIoT Optimization / User Plane | WI-254-C/01 | verifiable | LTE_A_PRO | eMTC |  |  |  | Rel-13 |  |  | 100 | TEI13_Test, LTE_MTCe2_L1-UEConTest | FDD and TDD | WI-254-C/01 | verifiable
23.2.2 | CIoT / RRC connection suspend-resume / Success / different cell | WI-254-C/01 | verifiable | LTE_A_PRO | eMTC |  |  |  | Rel-13 |  |  | 100 | TEI13_Test, LTE_MTCe2_L1-UEConTest | FDD and TDD | WI-254-C/01 | verifiable
23.2.3 | CIoT / RRC connection suspend-resume / Network reject / different cell | WI-254-C/01 | verifiable | LTE_A_PRO | eMTC |  |  |  | Rel-13 |  |  | 100 | TEI13_Test, LTE_MTCe2_L1-UEConTest | FDD and TDD | WI-254-C/01 | verifiable
23.2.4 | CIoT / User Plane / EDT |  | not available |  | eMTC4 |  |  |  | Rel-15 |  |  | 0 | LTE_eMTC4-UEConTest |  |  | not available
24.1.1 | V2X Sidelink Communication / Pre-configured authorisation / UE in RRC_IDLE on an E-UTRAN cell operating on the anchor carrier frequency provisioned for V2X configuration / Utilisation of the resources of (serving) cells/PLMNs / Transmission |  | verifiable | LTE_A_PRO | V2X |  |  |  | Rel-14 |  |  | 100 | TEI14_Test, LTE_V2X-UEConTest | FDD and TDD |  | verifiable
24.1.2 | V2X Sidelink Communication / Pre-configured authorisation / Utilisation of the pre-configured resources / Transmission |  | n/a | LTE_A_PRO | V2V |  |  |  | Rel-14 |  |  | 100 | TEI14_Test, LTE_SL_V2V-UEConTest | TDD | WI-281 | approved | 2018-wk36 | R5s180458 | Rohde & Schwarz
24.1.3 | V2X Sidelink Communication/ Pre-configured authorisation / UE in RRC_IDLE on an E-UTRAN cell operating on the anchor carrier frequency provisioned for V2X configuration / Utilisation of the resources of (serving) cells/PLMNs / Reception |  | verifiable | LTE_A_PRO | V2X |  |  |  | Rel-14 |  |  | 100 | TEI14_Test, LTE_V2X-UEConTest | FDD and TDD |  | verifiable
24.1.4 | V2X Sidelink Communication/ Pre-configured authorisation / Utilisation of the pre-configured resources / Reception |  | n/a | LTE_A_PRO | V2V |  |  |  | Rel-14 |  |  | 100 | TEI14_Test, LTE_SL_V2V-UEConTest | TDD | WI-281 | approved | 2018-wk40 | R5s180530 | Rohde & Schwarz
24.1.5 | V2X Sidelink Communication/ Pre-configured authorisation / UE in RRC_CONNECTED on an E-UTRAN cell operating on the anchor carrier frequency provisioned for V2X configuration / Utilisation of the resources of (serving) cells/PLMNs / Transmission /RRC connection re-establishment |  | verifiable | LTE_A_PRO | V2X |  |  |  | Rel-14 |  |  | 100 | TEI14_Test, LTE_V2X-UEConTest | FDD and TDD |  | verifiable
24.1.6 | V2X Sidelink Communication/ Pre-configured authorisation / UE in RRC_CONNECTED on an E-UTRAN cell operating on the anchor carrier frequency provisioned for V2X configuration / Utilisation of the resources of (serving) cells/PLMNs / Transmission / RRC connection reconfiguration with/without mobilityControlInfo / Handover |  | verifiable | LTE_A_PRO | V2X |  |  |  | Rel-14 |  |  | 100 | TEI14_Test, LTE_V2X-UEConTest | FDD and TDD |  | verifiable
24.1.7 | V2X Sidelink Communication/ Pre-configured authorisation / UE in RRC_CONNECTED on an E-UTRAN cell operating on the anchor carrier frequency provisioned for V2X configuration / Utilisation of the resources of (serving) cells/PLMNs / Reception / RRC connection reconfiguration with mobilityControlInfo / Handover |  | verifiable | LTE_A_PRO | V2X |  |  |  | Rel-14 |  |  | 100 | TEI14_Test, LTE_V2X-UEConTest | FDD and TDD |  | verifiable
24.1.8 | V2X Sidelink Communication/ Pre-configured authorisation / UE camped on an E-UTRAN cell operating on the anchor carrier frequency provisioned for V2X configuration / Utilisation of the resources of cells/PLMNs / Transmission based on zoning |  | verifiable | LTE_A_PRO | V2X |  |  |  | Rel-14 |  |  | 100 | TEI14_Test, LTE_V2X-UEConTest | FDD and TDD |  | verifiable
24.1.9 | V2X Sidelink Communication/ Pre-configured authorisation / Utilisation of the pre-configured resources / Transmission based on zoning |  | n/a | LTE_A_PRO | V2V |  |  |  | Rel-14 |  |  | 100 | TEI14_Test, LTE_SL_V2V-UEConTest | TDD | WI-281 | verifiable
24.1.10 | V2X Sidelink Communication / Pre-configured authorisation / UE in RRC_Connected on an E-UTRAN cell operating on the anchor carrier frequency for V2X configuration/ UE is scheduled to transmit V2X messages on the frequency used for V2X sidelink communication / Inter-frequency scheduled Transmission |  | verifiable | LTE_A_PRO | V2X |  |  |  | Rel-14 |  |  | 100 | TEI14_Test, LTE_V2X-UEConTest | FDD and TDD |  | verifiable
24.1.11 | V2X Sidelink Communication / Pre-configured authorisation / UE in RRC_Connected on an E-UTRAN cell operating on the anchor carrier frequency for V2X configuration/ UE measures CBR of configured Tx resource pools and report CBR results to eNB |  | verifiable | LTE_A_PRO | V2X |  |  |  | Rel-14 |  |  | 100 | TEI14_Test, LTE_V2X-UEConTest | FDD and TDD |  | verifiable
24.1.12 | V2X Sidelink Communication / Pre-configured authorisation / UE in RRC_IDLE on an E-UTRAN cell operating on the anchor carrier frequency for V2X configuration/ UE transmits V2X sidelink communication using Tx parameters based on measured CBR and PPPP |  | verifiable | LTE_A_PRO | V2X |  |  |  | Rel-14 |  |  | 100 | TEI14_Test, LTE_V2X-UEConTest | FDD and TDD |  | verifiable
24.1.13 | V2X Sidelink Communication / Pre-configured authorisation / UE in RRC_Connected on an E-UTRAN cell operating on the anchor carrier frequency for V2X configuration/ Utilisation of the SL SPS resources configured by eNB/ Transmission |  | verifiable | LTE_A_PRO | V2X |  |  |  | Rel-14 |  |  | 100 | TEI14_Test, LTE_V2X-UEConTest | FDD and TDD |  | verifiable
24.1.14 | V2X Sidelink Communication / Pre-configured authorisation / UE in RRC_Connected on an E-UTRAN cell operating on the carrier frequency for V2X configuration / Transmission SLSS |  | verifiable | LTE_A_PRO | V2X |  |  |  | Rel-14 |  |  | 100 | TEI14_Test, LTE_V2X-UEConTest | FDD and TDD |  | verifiable
24.1.15 | V2X Sidelink Communication / Pre-configured authorisation / UE out of coverage on the frequency used for V2X sidelink communication / Operation with/without SyncRef UE/ Transmission SLSS |  | n/a | LTE_A_PRO | V2X |  |  |  | Rel-14 |  |  | 100 | TEI14_Test, LTE_V2X-UEConTest | TDD | WI-282/01 | verifiable
24.1.16 | V2X Sidelink Communication/ Pre-configured authorisation / Utilisation of the pre-configured resources / CBR measurement |  | n/a | LTE_A_PRO | V2X |  |  |  | Rel-14 |  |  | 100 | TEI14_Test, LTE_V2X-UEConTest | TDD | WI-282/01 | approved | 2018-wk43 | R5s180543 | Rohde & Schwarz
24.1.17 | V2X Sidelink Communication / Pre-configured authorisation / UE in RRC_IDLE on an E-UTRAN cell operating on the anchor carrier frequency provisioned for V2X configuration / UE uses Tx resource pool which is associated with the synchronization reference source selected |  | verifiable | LTE_A_PRO | V2X |  |  |  | Rel-14 |  |  | 100 | TEI14_Test, LTE_V2X-UEConTest | FDD and TDD |  | verifiable
24.1.18 | V2X Sidelink Communication / Pre-configured authorisation / UE out of coverage on the frequency used for V2X sidelink communication and without inter-frequency V2X configuration on anchor carriers/ Operation with/without SyncRef UE/ SLSS and MasterInformationBlock-SL-V2X message Transmission/ syncPriority in SL-V2X-Preconfiguration is set to eNB |  | n/a | LTE_A_PRO | V2X |  |  |  | Rel-14 |  |  | 100 | TEI14_Test, LTE_V2X-UEConTest | TDD | WI-282/01 | verifiable
24.1.19 | V2X Sidelink Communication/ Pre-configured authorisation / Utilisation of the pre-configured resources / CBR measurement/Transmission based on CR limit |  | n/a | LTE_A_PRO | V2X |  |  |  | Rel-14 |  |  | 100 | TEI14_Test, LTE_V2X-UEConTest | TDD | WI-282/01 | approved | 2019-wk11 | R5s190072 | Rohde & Schwarz
24.1.20 | V2X Sidelink Communication / Pre-configured authorisation / UE in limited service state on the anchor carrier frequency provisioned for V2X configuration /Transmission |  | verifiable | LTE_A_PRO | V2X |  |  |  | Rel-14 |  |  | 100 | TEI14_Test, LTE_V2X-UEConTest | FDD and TDD |  | verifiable
24.2.1 | P2X Sidelink Communication / Pre-configured authorisation / UE in RRC_IDLE on an E-UTRAN cell operating on the anchor carrier frequency provisioned for V2X configuration / Utilisation of the resources of (serving) cells/PLMNs / Transmission / Partial sensing |  | verifiable | LTE_A_PRO | V2X |  |  |  | Rel-14 |  |  | 100 | TEI14_Test, LTE_V2X-UEConTest | FDD and TDD |  | verifiable
24.2.2 | P2X Sidelink Communication / Pre-configured authorisation / UE in RRC_IDLE on an E-UTRAN cell operating on the anchor carrier frequency provisioned for V2X configuration / Utilisation of the resources of (serving) cells/PLMNs / Transmission / Random selection |  | verifiable | LTE_A_PRO | V2X |  |  |  | Rel-14 |  |  | 100 | TEI14_Test, LTE_V2X-UEConTest | FDD and TDD |  | verifiable
24.2.3 | P2X Sidelink Communication / Pre-configured authorisation / Utilisation of the pre-configured resources / Transmission |  | n/a | LTE_A_PRO | V2X |  |  |  | Rel-14 |  |  | 100 | TEI14_Test, LTE_V2X-UEConTest | TDD | WI-282/02 | verifiable
24.2.4 | P2X Sidelink Communication / Pre-configured authorisation / UE in RRC_IDLE on an E-UTRAN cell operating on the anchor carrier frequency for V2X configuration/ UE transmits V2X sidelink communication using Tx parameters based on PPPP and configured CBR |  | verifiable | LTE_A_PRO | V2X |  |  |  | Rel-14 |  |  | 100 | TEI14_Test, LTE_V2X-UEConTest | FDD and TDD |  | verifiable
24.3.1 | V2X Uplink Communication / UE in RRC_Connected on an E-UTRAN cell / Utilisation of the UL SPS resources configured by eNB/ Transmission |  | verifiable | LTE_A_PRO | V2X |  |  |  | Rel-14 |  |  | 100 | TEI14_Test, LTE_V2X-UEConTest | FDD and TDD |  | verifiable
24.3.2 | V2X Downlink Communication / UE in IDLE or RRC_Connected on an E-UTRAN cell / UE receives the V2X data via MBMS |  | verifiable | LTE_A_PRO | V2X |  |  |  | Rel-14 |  |  | 100 | TEI14_Test, LTE_V2X-UEConTest | FDD and TDD |  | verifiable
24.3.3 | V2X Downlink Communication / UE in IDLE or RRC_Connected on an E-UTRAN cell / UE receives the V2X data via SC-PTM |  | verifiable | LTE_A_PRO | V2X |  |  |  | Rel-14 |  |  | 100 | TEI14_Test, LTE_V2X-UEConTest | FDD and TDD |  | verifiable
Note on A1: Test Case number in 36.523-1
Note on B1: The numbering in this column has been selected according: 1. Chapter in 36.523-1, so far available (see column S) Latest used for update: 36.523v8.0.1 2. Else,id used in batch list (latest version used for update: see column H) and/or work plan (latest version used for update: see column V).
Note on C1: Priority given by GCF (WI-xxx) or PTCRB (RFT-xxx) Last implemented GCF list, see sheet "Prio list"
Note on D1: Status of the TC in the present TTCN: Approved: Approved by RAN Plenary. Agreed: Agreed by RAN5. P. Agreed: Provisionally agreed. Depends on the agreement of prose CR. Verification under review: A CR has been submitted suggesting that RAN5 should agree on the TTCN of that TC. Verifiable: Ready for testing. Compilable: The TTCN code can be compiled without errors but it is not ready for verification yet. TDD: Not relevant for FDD. Not available: Missing.
Note on F1: WP introducing the TC
Note on G1: Week when agreed by RAN5
Note on M1: The data in this column have been copied from the work plan given in column A
Note on O1: Entries sematics: FDD and TDD: TC needs separate FDD and TDD verification FDD or TDD: TC needs either FDD or TDD verification only FDD: TC only needs FDD verification TDD: TC only needs TDD verification FDD+TDD: only one verification branch (= combination of FDD + TDD)
Note on P1: Last list implemented see sheet "Prio list"update according:
Note on Q1: Status of the TC in the present TTCN: Approved: Approved by RAN Plenary. Agreed: Agreed by RAN5. P. Agreed: Provisionally agreed. Depends on the agreement of prose CR. Verification under review: A CR has been submitted suggesting that RAN5 should agree on the TTCN of that TC. Verifiable: Ready for testing. Compilable: The TTCN code can be compiled without errors but it is not ready for verification yet. TDD: Not relevant for FDD. Not available: Missing.
Note on W1: Lidia: "n/a": Verification for LTE TDD / UTRA FDD is N/A "T/F": Verification for LTE TDD / UTRA FDD is applicable
Note on Y1: Status of the TC in the present TTCN: Approved: Approved by RAN Plenary. Agreed: Agreed by RAN5. P. Agreed: Provisionally agreed. Depends on the agreement of prose CR. Verification under review: A CR has been submitted suggesting that RAN5 should agree on the TTCN of that TC. Verifiable: Ready for testing. Compilable: The TTCN code can be compiled without errors but it is not ready for verification yet. TDD: Not relevant for FDD. Not available: Missing.
Note on AC1: see column R
Note on AD1: see column S
Note on AG1: Status of the TC in the present TTCN: Approved: Approved by RAN Plenary. Agreed: Agreed by RAN5. P. Agreed: Provisionally agreed. Depends on the agreement of prose CR. Verification under review: A CR has been submitted suggesting that RAN5 should agree on the TTCN of that TC. Verifiable: Ready for testing. Compilable: The TTCN code can be compiled without errors but it is not ready for verification yet. TDD: Not relevant for FDD. Not available: Missing.
Note on AK1: see column R
Note on AL1: see column S
Note on G2: 29/11/2010
Note on R2: 14/01/2011
Note on G3: 09.10.2012
Note on H3: End of consultation period: 09/10/2012
Note on E4: Status of the TC in the present TTCN: Approved: Approved by RAN Plenary. Agreed: Agreed by RAN5. P. Agreed: Provisionally Agreed by RAN5, pending RAN5 agreement of associated prose CR(s) at upcoming RAN5 physical meeting. Verified for agreement: A CR has been submitted suggesting that RAN5 should agree on the TTCN of that TC. Verifiable: Ready for testing. Compilable: The TTCN code can be compiled without errors but it is not ready for verification yet. TDD: Not relevant for FDD. Not available: Missing.
Note on G4: 28/03/2012
Note on R4: 05/05/2012
Note on G5: 29/08/2011
Note on R5: 10/11/2011
Note on G6: 26/03/2012
Note on R6: 05/05/2012
Note on G7: 02/09/2011
Note on R7: 10/11/2011
Note on G8: 24/09/2012
Note on G9: 26/03/2012
Note on R9: 30/03/2012
Note on G10: 29/08/2011
Note on R10: 10/11/2011
Note on G11: 08.03.2013
Note on G12: 21/09/2011
Note on R12: 03/09/2012
Note on G13: 28/03/2012
Note on R13: 05/05/2012
Note on G14: Lidia: 09.04.2014
Note on R14: Lidia: 02.11.2015
Note on G15: Lidia: 24.11.2014
Note on R15: Lidia: 24.11.2015
Note on G16: Lidia: 04.03.2015
Note on R16: Lidia: 04.03.2015
Note on G17: Lidia: 04.03.2015
Note on R17: Lidia: 23.03.2015
Note on R18: 11/09/2010
Note on G19: 09.11.2012
Note on R19: 27.11.2012
Note on G20: 05.08.2016
Note on G21: 17.04.2017
Note on K21: eMTC – GCF WI-254-A: • (4) Idle/RRC TCs: max 2 simultaneous TC reservation per company • (8) MAC TCs: max 3 simultaneous TC reservation per company • Reservations to start once iwd-16wk49 delivery is announced on RAN5_SIG reflector (Fri 9th Dec’16).
Note on R21: 21.09.2017
Note on G22: 23.05.2017
Note on K22: eMTC – GCF WI-254-A: • (4) Idle/RRC TCs: max 2 simultaneous TC reservation per company • (8) MAC TCs: max 3 simultaneous TC reservation per company • Reservations to start once iwd-16wk49 delivery is announced on RAN5_SIG reflector (Fri 9th Dec’16).
Note on R22: 21.09.2017
Note on G23: 22/06/2010
Note on R23: 19/11/2010
Note on G24: 18.12.2012
Note on R24: 22.01.2013
Note on R25: 23/11/2010
Note on G26: 09/11/2010
Note on R26: 11/10/2011
Note on O27: only one verification branch (= combination of FDD + TDD)
Note on R27: 24.05.2017
Note on O28: only one verification branch (= combination of FDD + TDD)
Note on R28: 07.07.2017
Note on G29: 11.12.2017
Note on R29: 11.12.2017
Note on G30: 30/08/2010
Note on R30: 23/11/2010
Note on G31: 23.05.2017
Note on K31: eMTC – GCF WI-254-A: • (4) Idle/RRC TCs: max 2 simultaneous TC reservation per company • (8) MAC TCs: max 3 simultaneous TC reservation per company • Reservations to start once iwd-16wk49 delivery is announced on RAN5_SIG reflector (Fri 9th Dec’16).
Note on R31: 21.09.2017
Note on G33: 28/09/2010
Note on R33: 14/01/2011
Note on G34: 26/03/2012
Note on R34: 30/03/2012
Note on G35: 10/09/2010
Note on R35: 03/12/2010
Note on G36: 26/03/2012
Note on R36: 05/05/2012
Note on G37: 10/09/2010
Note on R37: 14/01/2011
Note on G38: 26/03/2012
Note on R38: 05/05/2012
Note on G39: 08/06/2011
Note on R39: 10/10/2011
Note on G40: 09/09/2010
Note on R40: 03/12/2010
Note on G41: 11.12.2017
Note on R41: 11.12.2017
Note on G42: 20/06/2011
Note on R42: 14/07/2011
Note on G43: 09/02/2011
Note on R43: 31/03/2011
Note on G44: 20/06/2011
Note on R44: 14/07/2011
Note on G45: 09/09/2010
Note on R45: 13/12/2010
Note on G46: 29.10.2012
Note on H47: End of consultation period: 08/10/2012
Note on R47: Lidia: 18.12.2013
Note on G48: 19.10.2012
Note on G49: 18.12.2012
Note on R49: 21.01.2013
Note on G50: 25.12.2012
Note on R50: 21.01.2013
Note on G51: Lidia: 22.11.2013
Note on R51: Lidia: 18.12.2013
Note on G52: Lidia: 22.11.2013
Note on R52: Lidia: 18.12.2013
Note on G53: Lidia: 22.11.2013
Note on R53: Lidia: 09.12.2014
Note on G54: Lidia: 15.01.2016
Note on J54: Lidia: Only applicable to Rel-8 and Rel-9
Note on G55: 30.01.2017
Note on R55: 30.01.2017
Note on G56: 10/08/2012
Note on R56: 05.03.2013
Note on G57: 30/06/2011
Note on R57: 29.10.2012
Note on G58: 23/11/2011
Note on R58: 08.04.2013
Note on G59: 20/01/2012
Note on R59: 30/03/2012
Note on G60: 1/23/2012
Note on R60: 02/04/2012
Note on G61: 24/01/2011
Note on R61: 29.10.2012
Note on G62: 08/04/2011
Note on R62: 02/04/2012
Note on G63: 07/09/2011
Note on R63: Lidia: 12.06.2015
Note on G64: 18/10/2011
Note on R64: Lidia: 19.06.2015
Note on G65: 17/09/2011
Note on R65: Lidia: 22.08.2013
Note on G66: 02/06/2011
Note on R66: 30/03/2012
Note on G67: 01/07/2011
Note on R67: 13/10/2011
Note on G68: 27/10/2011
Note on R68: 29.10.2012
Note on G69: 11/01/2012
Note on R69: 02/04/2012
Note on G70: 09.04.2013
Note on R70: Lidia: 18.12.2013
Note on G71: 14/02/2011
Note on R71: 29.10.2012
Note on G72: 07.02.2013
Note on G73: 14/04/2011
Note on G74: 21.01.2013
Note on R74: Lidia: 12.09.2013
Note on G75: 21/01/2011
Note on R75: 06.11.2012
Note on G76: 10.01.2013
Note on G77: 25/03/2011
Note on R77: 06.11.2012
Note on G78: 12/07/2012
Note on R78: Lidia: 12.06.2015
Note on G79: 06/07/2012
Note on R79: Lidia: 12.06.2015
Note on G80: 07/09/2011
Note on R80: Lidia: 12.06.2015
Note on G81: 09/08/2012
Note on R81: Lidia: 12.06.2015
Note on G82: 12/07/2012
Note on R82: Lidia: 19.06.2015
Note on G83: 30/07/2012
Note on R83: Lidia: 19.06.2015
Note on G84: 1/23/2012
Note on R84: Lidia: 19.06.2015
Note on G85: 01/08/2012
Note on R85: Lidia: 19.06.2015
Note on G86: 31/08/2011
Note on R86: 29.10.2012
Note on G87: 22/01/2012
Note on R87: 30/03/2012
Note on G88: 16/04/2012
Note on R88: 17/05/2012
Note on G89: 17/05/2012
Note on R89: 29/05/2012
Note on G90: 03/07/2012
Note on R90: 08/08/2012
Note on G91: 03/07/2012
Note on R91: 08/08/2012
Note on G92: 20/07/2012
Note on R92: 16/08/2012
Note on G93: 13/06/2012
Note on R93: 28/06/2012
Note on G94: 01.04.2013
Note on R94: Lidia: 21.10.2014
Note on G95: 31/07/2012
Note on R95: Lidia: 21.10.2014
Note on G96: Lidia: 09.02.2015
Note on R96: Lidia: 04.03.2015
Note on G97: Lidia: 24.11.2015
Note on R97: 29.02.2016
Note on G98: Lidia: 29.05.2014
Note on R98: Lidia: 04.03.2015
Note on G99: Lidia: 09.02.2015
Note on R99: Lidia: 04.03.2015
Note on G100: 10.08.2018
Note on R100: 10.08.2018
Note on G101: 27/10/2011
Note on R101: 29.10.2012
Note on G102: 27/10/2011
Note on R102: 29.10.2012
Note on G103: 28.06.2013
Note on O103: Changed from "FDD" to "FDD and TDD" as consequence of CR R5-130667.
Note on R103: 21.05.2013
Note on G104: 10.03.2017
Note on G105: Lidia: 17.02.2015
Note on G106: Lidia: 18.05.2015
Note on Q106: Verifications to be done with UTRA FDD
Note on Z106: Lidia: 05.06.2015
Note on G107: Lidia: 18.05.2015
Note on Q107: Verifications to be done with UTRA FDD
Note on Z107: Lidia: 05.06.2015
Note on G108: Lidia: 18.05.2015
Note on Q108: Verifications to be done with UTRA FDD
Note on Z108: Lidia: 05.06.2015
Note on G109: Lidia: 18.05.2015
Note on Q109: Verifications to be done with UTRA FDD
Note on Z109: Lidia: 05.06.2015
Note on G110: Lidia: 18.05.2015
Note on Q110: Verifications to be done with UTRA FDD
Note on Z110: Lidia: 05.06.2015
Note on G111: Lidia: 18.05.2015
Note on Q111: Verifications to be done with UTRA FDD
Note on Z111: Lidia: 05.06.2015
Note on G112: Lidia: 10.08.2015
Note on Q112: Verifications to be done with UTRA FDD
Note on Z112: Lidia: 10.08.2015
Note on G113: 09/03/2012
Note on R113: Lidia: 04.11.2013
Note on G114: 07.07.2016
Note on G115: Lidia: 17.12.2013
Note on R115: Lidia: 08.01.2014
Note on G116: Lidia: 25.08.2014
Note on G117: 04/09/2012
Note on R117: Lidia: 25.08.2014
Note on G118: 01/04/2011
Note on R118: 22/07/2011
Note on G119: Lidia: 26.05.2014
Note on R119: Lidia: 05.06.2014
Note on R120: Lidia: 26.11.2013
Note on G121: 29/03/2012
Note on R121: Lidia: 19.11.2013
Note on G122: Lidia: 17.12.2013
Note on R122: Lidia: 16.12.2013
Note on G123: Lidia: 26.05.2014
Note on R123: Lidia: 05.06.2014
Note on G124: Lidia: 10.09.2014
Note on Z124: Lidia: 26.09.2014
Note on G125: Lidia: 28.11.2013
Note on G126: Lidia: 28.08.2014
Note on G134: 16.08.2016
Note on AH134: 06.09.2016
Note on G136: 15/04/2010
Note on G140: 02.08.2017
Note on K140: eMTC – GCF WI-254-A: • (4) Idle/RRC TCs: max 2 simultaneous TC reservation per company • (8) MAC TCs: max 3 simultaneous TC reservation per company • Reservations to start once iwd-16wk49 delivery is announced on RAN5_SIG reflector (Fri 9th Dec’16).
Note on R140: 21.09.2017
Note on G144: 25/06/2010
Note on G146: 30/09/2010
Note on G148: 10.04.2016
Note on R148: 20.06.2016
Note on G149: Lidia: 28.09.2015
Note on R149: 03.08.2016
Note on G150: 10.04.2016
Note on G152: 03.06.2016
Note on R152: 03.06.2016
Note on D154: there is no 3DL/3UL CA Band Combination specified in TS 36.508
Note on Q154: there is no 3DL/3UL CA Band Combination specified in TS 36.508
Note on G158: 30/01/2012
Note on G160: 16.08.2016
Note on K160: eMTC – GCF WI-254-A: • (4) Idle/RRC TCs: max 2 simultaneous TC reservation per company • (8) MAC TCs: max 3 simultaneous TC reservation per company • Reservations to start once iwd-16wk49 delivery is announced on RAN5_SIG reflector (Fri 9th Dec’16).
Note on R160: 22.09.2017
Note on AH160: 06.09.2016
Note on G162: 01.06.2017
Note on K162: eMTC – GCF WI-254-A: • (4) Idle/RRC TCs: max 2 simultaneous TC reservation per company • (8) MAC TCs: max 3 simultaneous TC reservation per company • Reservations to start once iwd-16wk49 delivery is announced on RAN5_SIG reflector (Fri 9th Dec’16).
Note on G164: 21.06.2017
Note on K164: eMTC – GCF WI-254-A: • (4) Idle/RRC TCs: max 2 simultaneous TC reservation per company • (8) MAC TCs: max 3 simultaneous TC reservation per company • Reservations to start once iwd-16wk49 delivery is announced on RAN5_SIG reflector (Fri 9th Dec’16).
Note on R164: 18.12.2017
Note on G168: 14/01/2011
Note on G169: Lidia: 13.06.2014
Note on G170: Lidia: 13.06.2014
Note on R170: Lidia: 22.04.2015
Note on G171: Lidia: 19.01.2015
Note on G172: 14.06.2016
Note on O172: This TC requires one FDD cell and one TDD cell
Note on G173: 14.06.2016
Note on O173: This TC requires one FDD cell and one TDD cell
Note on R174: Lidia: 09.10.2014
Note on R175: Lidia: 17.04.2015
Note on R176: Lidia: 05.12.2014
Note on R177: Lidia: 17.04.2015
Note on G189: 22.05.2019
Note on G190: 02/04/2012
Note on G193: 22/09/2010
Note on K194: eMTC – GCF WI-254-A: • (4) Idle/RRC TCs: max 2 simultaneous TC reservation per company • (8) MAC TCs: max 3 simultaneous TC reservation per company • Reservations to start once iwd-16wk49 delivery is announced on RAN5_SIG reflector (Fri 9th Dec’16).
Note on G199: 1/23/2012
Note on G202: 23/09/2010
Note on G204: 28/09/2010
Note on G207: 17/10/2011
Note on G211: Lidia: 12.07.2013
Note on G212: 22.02.2016
Note on R212: 22.02.2016
Note on G213: Lidia: 01.10.2015
Note on R213: Lidia: 01.10.2015
Note on G215: 08.03.2016
Note on R215: 08.03.2016
Note on G216: 08.03.2016
Note on R216: 08.03.2016
Note on G217: 17.05.2016
Note on G218: Lidia: 24.09.2013
Note on G220: 12.09.2016
Note on G221: 22.11.2016
Note on G223: 15.08.2017
Note on K223: eMTC – GCF WI-254-A: • (4) Idle/RRC TCs: max 2 simultaneous TC reservation per company • (8) MAC TCs: max 3 simultaneous TC reservation per company • Reservations to start once iwd-16wk49 delivery is announced on RAN5_SIG reflector (Fri 9th Dec’16).
Note on O226: This TC requires one FDD cell and one TDD cell
Note on O227: This TC requires one FDD cell and one TDD cell
Note on G245: 08.03.2018
Note on R245: 19.04.2018
Note on G246: 29/08/2011
Note on G247: 20/05/2011
Note on G248: 23/09/2011
Note on G249: 20/05/2011
Note on G250: 22/08/2011
Note on G252: 31/08/2010
Note on G253: 13.07.2017
Note on K253: eMTC – GCF WI-254-A: • (4) Idle/RRC TCs: max 2 simultaneous TC reservation per company • (8) MAC TCs: max 3 simultaneous TC reservation per company • Reservations to start once iwd-16wk49 delivery is announced on RAN5_SIG reflector (Fri 9th Dec’16).
Note on R253: 21.09.2017
Note on G254: 31/08/2010
Note on G255: Lidia: 17.02.2015
Note on R255: Lidia: 19.02.2015
Note on G256: Lidia: 04.03.2015
Note on R256: Lidia: 04.03.2015
Note on G257: 15.01.2018
Note on R257: 09.02.2018
Note on G258: 15/04/2010
Note on G259: 15/04/2010
Note on G260: 15/04/2010
Note on G261: 15/04/2010
Note on G262: 27/09/2011
Note on G263: 27/09/2011
Note on G264: 03.04.2019
Note on R264: 30.04.2019
Note on G265: 03.08.2016
Note on R265: 03.08.2016
Note on G266: 03.08.2016
Note on R266: 16.08.2016
Note on G267: 27.11.2018
Note on R267: 07.12.2018
Note on G268: 27.11.2018
Note on R268: 07.12.2018
Note on G269: 07.09.2016
Note on G270: 07.09.2016
Note on R270: 07.09.2016
Note on G271: 04.04.2019
Note on R271: 04.04.2019
Note on G272: 17.04.2017
Note on K272: eMTC – GCF WI-254-A: • (4) Idle/RRC TCs: max 2 simultaneous TC reservation per company • (8) MAC TCs: max 3 simultaneous TC reservation per company • Reservations to start once iwd-16wk49 delivery is announced on RAN5_SIG reflector (Fri 9th Dec’16).
Note on R272: 21.09.2017
Note on G276: 05/07/2010
Note on G277: 23.05.2017
Note on K277: eMTC – GCF WI-254-A: • (4) Idle/RRC TCs: max 2 simultaneous TC reservation per company • (8) MAC TCs: max 3 simultaneous TC reservation per company • Reservations to start once iwd-16wk49 delivery is announced on RAN5_SIG reflector (Fri 9th Dec’16).
Note on R277: 21.09.2017
Note on G282: 17/02/2012
Note on G283: Lidia: 28.08.2014
Note on G284: Lidia: 27.08.2014
Note on R284: Lidia: 17.02.2015
Note on G285: Lidia: 15.12.2014
Note on R285: Lidia: 20.02.2015
Note on G287: Lidia: 05.06.2015
Note on R287: Lidia: 05.06.2015
Note on G288: Lidia: 05.06.2015
Note on R288: Lidia: 05.06.2015
Note on G289: 12.01.2018
Note on G303: 19/05/2010
Note on G309: 12/06/2010
Note on G310: 12/06/2010
Note on G312: 15/04/2010
Note on G314: 15/04/2010
Note on G321: 10/06/2010
Note on G324: 23/06/2010
Note on G329: Lidia: 28.08.2013
Note on G330: Lidia: 28.08.2013
Note on G333: Lidia: 28.08.2013
Note on G334: 01/07/2010
Note on G335: 29/06/2010
Note on G336: 01/07/2010
Note on G337: 01/07/2010
Note on G338: 15/04/2010
Note on G352: 17.04.2017
Note on K352: eMTC – GCF WI-254-A: • (4) Idle/RRC TCs: max 2 simultaneous TC reservation per company • (8) MAC TCs: max 3 simultaneous TC reservation per company • Reservations to start once iwd-16wk49 delivery is announced on RAN5_SIG reflector (Fri 9th Dec’16).
Note on G353: 29/11/2010
Note on G354: 08.12.2017
Note on G355: 30/05/2011
Note on G356: 16/03/2011
Note on G357: 29/11/2010
Note on G358: Lidia: 04.09.2015
Note on R358: Lidia: 04.09.2015
Note on G361: 14/01/2011
Note on G362: 29/11/2010
Note on G363: 02/07/2010
Note on G364: 30/05/2011
Note on G365: 02/07/2010
Note on G366: 30/05/2011
Note on G367: 06/06/2011
Note on G368: 06/06/2011
Note on G369: 21/06/2012
Note on G371: 15/07/2010
Note on G372: 06/10/2010
Note on G373: 15.05.2018
Note on R373: 15.05.2018
Note on G374: 21/01/2011
Note on G375: 23.10.2012
Note on G376: 27/02/2012
Note on G377: 24/03/2011
Note on G378: 07/09/2011
Note on R378: Lidia: 12.06.2015
Note on G379: 22/02/2012
Note on R379: Lidia: 19.06.2015
Note on G380: 04/07/2012
Note on G381: 24/09/2012
Note on G382: 09/07/2012
Note on G383: 17.04.2013
Note on G384: Lidia: 06.01.2014
Note on G390: 02/09/2011
Note on G391: 22/08/2011
Note on G392: 30/11/2010
Note on G393: 10/07/2012
Note on G396: Lidia: 02.06.2014
Note on D397: 01.10.2015: Requires reverification using a Rel-12 UE for the mixed mode case
Note on G397: 12.07.2013
Note on Q397: 01.10.2015: Requires reverification using a Rel-12 UE for the mixed mode case
Note on R397: Lidia: 13.10.2014
Note on AE397: From: 3GPP_TSG_RAN_WG5_SIG_TF160_SSVENDORS [mailto:3GPP_TSG_RAN_WG5_SIG_TF160_SSVEN@LIST.ETSI.ORG] On Behalf Of Olivier Genoud Sent: Monday, July 06, 2015 10:53 AM To: 3GPP_TSG_RAN_WG5_SIG_TF160_SSVEN@LIST.ETSI.ORG Subject: [TF160 / SS Vendors Workshop#30] Action 30.5 - FDD/TDD CA - Inter-band CA TCs re-verification Dear all, The following action was raised at our workshop#30: Action 30.5: Olivier: To provide list of CA test cases to be re-verified. By 6th July. As explained during the workshop, the existing Rel-10 Inter-band CA test cases have all already been verified with an FDD/FDD CA Band combination and most of them have also been verified with a TDD/TDD CA Band Combination. Recently FDD/TDD CA Band Combinations have been introduced by RAN5 into the test specifications, as part of the Work Item LTE_CA_Rel12_3DL-UEConTest. The question was raised whether all the existing Rel-10 Inter-band CA test cases shall be verified again (with SS logs) using such mixed FDD/TDD CA Band Combination. TF160 proposal is not to request full verification of the existing Rel-10 Inter-band CA test cases, but to perform a mini-verification of carefully selected test cases, such as to give us sufficient confidence that the TTCN works for FDD/TDD combinations. We have selected the following 4 existing Rel-10 Inter-band CA test cases: - 8.2.2.3.2, - 8.2.4.17.2, - 8.2.4.19.2, - 8.5.1.7.2. For those test cases, a Category B TTCN CR with SS logs is requested when executed on FDD/TDD CA Band Combination. An SS Vendor may reserve at maximum one test case at a time. Once the 4 test cases have been verified on FDD/TDD CA Band Combination, we will assume that all existing Rel-10 Inter-band CA test cases (already verified on FDD/FDD & TDD/TDD) are also verified on mixed duplex mode. Test case reservation may start right now. Best regards, Olivier
Note on AG397: 10.04.2016: Reverified for Rel-12 UE 01.10.2015: Already approved but requires reverification using a Rel-12 UE for the mixed mode case
Note on AH397: Verification for Rel-12: 2016-wk15 (10.04.2016) Verification for Rel-10: 2015-wk32 (07.08.2015)
Note on AI397: Verification for Rel-10: http://www.3gpp.org/ftp/tsg_ran/WG5_Test_ex-T1/TTCN/TTCN_CRs/LTE_SAE/vc20/SubmittedTCs/TC_8_2_2_3_2/R5s150669(TC_8_2_2_3_2).zip
Note on AJ397: Verification for Rel-10: Anite
Note on AL397: Lidia: Reservation for re-verification
Note on G398: Lidia: 16.12.2014
Note on R398: Lidia: 04.03.2015
Note on G399: Lidia: 14.10.2013
Note on G400: 11.07.2013
Note on R400: Lidia: 10.10.2014
Note on G401: Lidia: 16.12.2014
Note on R401: Lidia: 19.02.2015
Note on G402: Lidia: 06.08.2013
Note on G403: 11.07.2013
Note on R403: Lidia: 10.10.2014
Note on G404: Lidia: 11.12.2014
Note on R404: Lidia: 19.02.2015
Note on G409: Lidia: 27.11.2015
Note on R409: Lidia: 27.11.2015
Note on G410: Lidia: 19.01.2016
Note on R410: Lidia: 19.01.2016
Note on G411: Lidia: 05.01.2015
Note on R411: Lidia: 05.01.2015
Note on G412: Lidia: 02.09.2015
Note on R412: Lidia: 02.09.2015
Note on G413: Lidia: 15.09.2015
Note on R413: Lidia: 15.09.2015
Note on G414: 20.06.2016
Note on R414: Lidia: 28.09.2015
Note on G415: Lidia: 03.11.2014
Note on G425: 03/09/2010
Note on G426: 04/06/2010
Note on G427: 18/05/2010
Note on G428: 30/11/2010
Note on G429: 04/06/2010
Note on G430: 10/09/2010
Note on G431: 03/09/2010
Note on G432: 01/06/2011
Note on G433: 04/03/2011
Note on G434: 24/09/2012
Note on G435: 24/08/2011
Note on G436: 04/07/2012
Note on G437: 03.10.2012
Note on H437: End of consultation period: 03/10/2012
Note on G439: 13/07/2012
Note on G440: 09.11.2012
Note on G441: 09/07/2012
Note on G442: 12.11.2012
Note on G444: Lidia: 05.12.2014
Note on R444: Lidia: 03.08.2015
Note on G445: Lidia: 05.12.2014
Note on R445: Lidia: 17.08.2015
Note on G446: Lidia: 15.12.2014
Note on R446: Lidia: 19.01.2016
Note on G447: Lidia: 13.01.2014
Note on G448: Lidia: 25.10.2013
Note on R448: Lidia: 13.10.2014
Note on AE448: From: 3GPP_TSG_RAN_WG5_SIG_TF160_SSVENDORS [mailto:3GPP_TSG_RAN_WG5_SIG_TF160_SSVEN@LIST.ETSI.ORG] On Behalf Of Olivier Genoud Sent: Monday, July 06, 2015 10:53 AM To: 3GPP_TSG_RAN_WG5_SIG_TF160_SSVEN@LIST.ETSI.ORG Subject: [TF160 / SS Vendors Workshop#30] Action 30.5 - FDD/TDD CA - Inter-band CA TCs re-verification Dear all, The following action was raised at our workshop#30: Action 30.5: Olivier: To provide list of CA test cases to be re-verified. By 6th July. As explained during the workshop, the existing Rel-10 Inter-band CA test cases have all already been verified with an FDD/FDD CA Band combination and most of them have also been verified with a TDD/TDD CA Band Combination. Recently FDD/TDD CA Band Combinations have been introduced by RAN5 into the test specifications, as part of the Work Item LTE_CA_Rel12_3DL-UEConTest. The question was raised whether all the existing Rel-10 Inter-band CA test cases shall be verified again (with SS logs) using such mixed FDD/TDD CA Band Combination. TF160 proposal is not to request full verification of the existing Rel-10 Inter-band CA test cases, but to perform a mini-verification of carefully selected test cases, such as to give us sufficient confidence that the TTCN works for FDD/TDD combinations. We have selected the following 4 existing Rel-10 Inter-band CA test cases: - 8.2.2.3.2, - 8.2.4.17.2, - 8.2.4.19.2, - 8.5.1.7.2. For those test cases, a Category B TTCN CR with SS logs is requested when executed on FDD/TDD CA Band Combination. An SS Vendor may reserve at maximum one test case at a time. Once the 4 test cases have been verified on FDD/TDD CA Band Combination, we will assume that all existing Rel-10 Inter-band CA test cases (already verified on FDD/FDD & TDD/TDD) are also verified on mixed duplex mode. Test case reservation may start right now. Best regards, Olivier
Note on G449: Lidia: 16.12.2014
Note on R449: Lidia: 20.04.2015
Note on G450: Lidia: 13.01.2014
Note on G451: 22.07.2013
Note on R451: Lidia: 10.10.2014
Note on G452: Lidia: 15.12.2014
Note on R452: Lidia: 19.02.2015
Note on G453: Lidia: 13.01.2014
Note on G454: Lidia: 28.10.2013
Note on R454: Lidia: 13.10.2014
Note on AE454: From: 3GPP_TSG_RAN_WG5_SIG_TF160_SSVENDORS [mailto:3GPP_TSG_RAN_WG5_SIG_TF160_SSVEN@LIST.ETSI.ORG] On Behalf Of Olivier Genoud Sent: Monday, July 06, 2015 10:53 AM To: 3GPP_TSG_RAN_WG5_SIG_TF160_SSVEN@LIST.ETSI.ORG Subject: [TF160 / SS Vendors Workshop#30] Action 30.5 - FDD/TDD CA - Inter-band CA TCs re-verification Dear all, The following action was raised at our workshop#30: Action 30.5: Olivier: To provide list of CA test cases to be re-verified. By 6th July. As explained during the workshop, the existing Rel-10 Inter-band CA test cases have all already been verified with an FDD/FDD CA Band combination and most of them have also been verified with a TDD/TDD CA Band Combination. Recently FDD/TDD CA Band Combinations have been introduced by RAN5 into the test specifications, as part of the Work Item LTE_CA_Rel12_3DL-UEConTest. The question was raised whether all the existing Rel-10 Inter-band CA test cases shall be verified again (with SS logs) using such mixed FDD/TDD CA Band Combination. TF160 proposal is not to request full verification of the existing Rel-10 Inter-band CA test cases, but to perform a mini-verification of carefully selected test cases, such as to give us sufficient confidence that the TTCN works for FDD/TDD combinations. We have selected the following 4 existing Rel-10 Inter-band CA test cases: - 8.2.2.3.2, - 8.2.4.17.2, - 8.2.4.19.2, - 8.5.1.7.2. For those test cases, a Category B TTCN CR with SS logs is requested when executed on FDD/TDD CA Band Combination. An SS Vendor may reserve at maximum one test case at a time. Once the 4 test cases have been verified on FDD/TDD CA Band Combination, we will assume that all existing Rel-10 Inter-band CA test cases (already verified on FDD/FDD & TDD/TDD) are also verified on mixed duplex mode. Test case reservation may start right now. Best regards, Olivier
Note on AH454: 23.02.2016
Note on R455: Lidia: 22.04.2015
Note on G456: Lidia: 02.06.2014
Note on G457: Lidia: 25.10.2013
Note on R457: Lidia: 13.10.2014
Note on G458: Lidia: 15.12.2014
Note on R458: Lidia: 20.04.2015
Note on G459: Lidia: 13.01.2014
Note on G460: Lidia: 09.10.2013
Note on R460: Lidia: 10.10.2014
Note on G461: Lidia: 16.12.2014
Note on R461: Lidia: 04.03.2015
Note on G462: Lidia: 22.12.2014
Note on R462: Lidia: 11.02.2015
Note on G463: Lidia: 08.12.2014
Note on R463: Lidia: 22.04.2015
Note on G464: Lidia: 22.12.2014
Note on R464: Lidia: 04.03.2015
Note on G473: 15.08.2017
Note on R473: 23.10.2017
Note on G483: 15/04/2010
Note on G484: 14/05/2010
Note on G485: 03/09/2010
Note on G486: 17.01.2013
Note on G487: 31/01/2011
Note on G488: 03/06/2010
Note on G489: 27/06/2011
Note on G490: 29/11/2010
Note on G491: 01/09/2010
Note on G492: 17/09/2010
Note on G493: 14/01/2012
Note on G494: 30/09/2010
Note on G495: 21/01/2011
Note on G496: 14/01/2012
Note on G497: 28.09.2012
Note on H497: End of consultation period: 28/09/2012
Note on G498: 11.10.2012
Note on H498: End of consultation period: 11/10/2012
Note on G499: 04.10.2012
Note on H499: End of consultation period: 04/10/2012
Note on H500: End of consultation period: 11/10/2012
Note on G501: 28.09.2012
Note on H501: End of consultation period: 28/09/2012
Note on G503: 01.10.2012
Note on H503: End of consultation period: 01/10/2012
Note on G504: 05.02.2013
Note on G505: 20.11.2012
Note on G506: 18.02.2013
Note on G507: Lidia: 02.06.2014
Note on G508: 12.07.2013
Note on R508: Lidia: 13.10.2014
Note on G509: Lidia: 16.12.2014
Note on R509: Lidia: 19.02.2015
Note on G510: Lidia: 02.06.2014
Note on G511: 15.07.2013
Note on Q511: Lidia: This was missed to be included in Annex A at the time. It was included at RAN#68
Note on R511: Lidia: 13.10.2014
Note on G512: Lidia: 16.12.2014
Note on R512: Lidia: 19.02.2015
Note on G513: Lidia: 29.08.2014
Note on G514: Lidia: Reverified 17.08.2015 ========= Previously verified at 2014-wk26 (27.06.2014) but needed reverification.
Note on I514: Lidia: Previously verified by Rohde & Schwarz, Anite
Note on R514: Lidia: Re-verified 07.10.2015 ========== Previously verified by Anite at RAN#66, 2014-wk41, R5s140814
Note on G515: Lidia: 28.11.2013
Note on G516: 15.07.2013
Note on R516: Lidia: 10.10.2014
Note on G517: Lidia: 16.12.2014
Note on R517: Lidia: 19.02.2015
Note on G518: Lidia: 24.09.2013
Note on G519: Lidia: 26.09.2013
Note on G520: Lidia: 24.09.2013
Note on G521: Lidia: 26.09.2013
Note on G522: Lidia: 15.10.2013
Note on G523: Lidia: 17.08.2015
Note on R523: Lidia: 17.08.2015
Note on G528: 01/12/2011
Note on G529: 19/04/2012
Note on G530: 14/01/2011
Note on G531: 14.02.2013
Note on G532: 05/09/2011
Note on G533: 06/08/2012
Note on G534: 01/12/2011
Note on G535: 26/01/2011
Note on R535: Lidia: 12.06.2015
Note on G536: 17.01.2013
Note on R536: Lidia: 12.06.2015
Note on G537: 11/07/2012
Note on R537: Lidia: 19.06.2015
Note on G538: 17.01.2013
Note on R538: Lidia: 19.06.2015
Note on G539: Lidia: 07.11.2013
Note on G540: 21/01/2011
Note on G541: 04/10/2011
Note on Y541: Lidia: Verification done with LTE TDD/UTRA FDD
Note on Z541: Lidia: 26.05.2014
Note on G542: 24/11/2011
Note on G543: 03.06.2013
Note on R543: Lidia: 23.06.2015
Note on A544: listed in iWD-003
Note on G544: Lidia: 09.06.2014
Note on G545: Lidia: 16.04.2014
Note on G546: Lidia: 16.04.2014
Note on G547: Lidia: 07.05.2014
Note on G548: Lidia: 25.04.2014
Note on G551: 03/05/2011
Note on G552: 25/11/2011
Note on G553: 27/06/2012
Note on Y553: Lidia: Verification done with LTE TDD/UTRA FDD
Note on Z553: Lidia: 26.05.2014
Note on G554: 15/08/2012
Note on G555: 06/08/2012
Note on G556: Lidia: 26.03.2014
Note on G557: Lidia: 07.01.2014
Note on R557: 16.12.2016
Note on Z557: Lidia: 14.10.2014
Note on G558: Lidia: 15.12.2014
Note on R558: Lidia: 24.02.2015
Note on A559: listed in iWD-003
Note on G560: 15/06/2012
Note on G561: 17/06/2012
Note on G569: 05/07/2010
Note on G570: 30/11/2010
Note on G571: 02/07/2010
Note on G572: 30/05/2011
Note on G573: 15/04/2010
Note on G574: 07.11.2012
Note on G575: Lidia: 06.08.2013
Note on D576: 01.10.2015: Requires reverification using a Rel-12 UE for the mixed mode case
Note on G576: 11.07.2013
Note on Q576: 01.10.2015: Requires reverification using a Rel-12 UE for the mixed mode case
Note on R576: Lidia: 10.10.2014
Note on AE576: From: 3GPP_TSG_RAN_WG5_SIG_TF160_SSVENDORS [mailto:3GPP_TSG_RAN_WG5_SIG_TF160_SSVEN@LIST.ETSI.ORG] On Behalf Of Olivier Genoud Sent: Monday, July 06, 2015 10:53 AM To: 3GPP_TSG_RAN_WG5_SIG_TF160_SSVEN@LIST.ETSI.ORG Subject: [TF160 / SS Vendors Workshop#30] Action 30.5 - FDD/TDD CA - Inter-band CA TCs re-verification Dear all, The following action was raised at our workshop#30: Action 30.5: Olivier: To provide list of CA test cases to be re-verified. By 6th July. As explained during the workshop, the existing Rel-10 Inter-band CA test cases have all already been verified with an FDD/FDD CA Band combination and most of them have also been verified with a TDD/TDD CA Band Combination. Recently FDD/TDD CA Band Combinations have been introduced by RAN5 into the test specifications, as part of the Work Item LTE_CA_Rel12_3DL-UEConTest. The question was raised whether all the existing Rel-10 Inter-band CA test cases shall be verified again (with SS logs) using such mixed FDD/TDD CA Band Combination. TF160 proposal is not to request full verification of the existing Rel-10 Inter-band CA test cases, but to perform a mini-verification of carefully selected test cases, such as to give us sufficient confidence that the TTCN works for FDD/TDD combinations. We have selected the following 4 existing Rel-10 Inter-band CA test cases: - 8.2.2.3.2, - 8.2.4.17.2, - 8.2.4.19.2, - 8.5.1.7.2. For those test cases, a Category B TTCN CR with SS logs is requested when executed on FDD/TDD CA Band Combination. An SS Vendor may reserve at maximum one test case at a time. Once the 4 test cases have been verified on FDD/TDD CA Band Combination, we will assume that all existing Rel-10 Inter-band CA test cases (already verified on FDD/FDD & TDD/TDD) are also verified on mixed duplex mode. Test case reservation may start right now. Best regards, Olivier
Note on AG576: 01.10.2015: Requires reverification using a Rel-12 UE for the mixed mode case 27.01.2016: Re-verification using Rel-12 UE announced
Note on AH576: Lidia: First verification: 2015-wk32 (07.08.2015) Re-verification: 23.02.2016
Note on AI576: Lidia: First verification: http://www.3gpp.org/ftp/tsg_ran/WG5_Test_ex-T1/TTCN/TTCN_CRs/LTE_SAE/vc20/SubmittedTCs/TC_8_5_1_7_2/R5s150671(TC_8_5_1_7_2).zip
Note on AJ576: Lidia: First verification: Anite
Note on AL576: Lidia: Reservation for re-verification
Note on G577: Lidia: 16.12.2014
Note on R577: Lidia: 19.02.2015
Note on G581: 07/04/2011
Note on G583: Lidia: 25.11.2015
Note on R583: Lidia: 25.11.2015
Note on G584: 06.01.2017
Note on R584: 06.01.2017
Note on D585: Verification done with FDD Full duplex
Note on G585: 16.08.2016
Note on AH585: 06.09.2016
Note on G586: Lidia: 12.06.2014
Note on R586: Lidia: 16.10.2014
Note on G587: Lidia: 19.06.2015
Note on R587: 01.09.2016
Note on G588: 27.11.2018
Note on R588: 27.11.2018
Note on G591: Lidia: 09.09.2013
Note on G592: Lidia: 09.09.2013
Note on G593: Lidia: 10.03.2014
Note on G594: Lidia: 18.11.2014
Note on R594: Lidia: 26.11.2014
Note on G595: Lidia: 09.09.2013
Note on G596: Lidia: 09.09.2013
Note on G597: Lidia: 09.09.2013
Note on G598: Lidia: 09.09.2013
Note on G599: Lidia: 16.01.2014
Note on Q599: Lidia: This was missed to be included in Annex A at the time. It was included at RAN#68
Note on R599: Lidia: 24.02.2014
Note on G600: Lidia: 30.05.2014
Note on R600: Lidia: 16.10.2014
Note on G601: Lidia: 05.12.2015
Note on R601: Lidia: 05.12.2015
Note on G602: Lidia: 02.01.2015
Note on R602: Lidia: 02.01.2015
Note on G603: Lidia: 16.12.2014
Note on R603: Lidia: 16.12.2014
Note on G606: Lidia: 26.05.2014
Note on Z606: Lidia: 15.09.2014
Note on G609: Lidia: 23.06.2015
Note on Z609: Lidia: 23.06.2015
Note on G610: Lidia: 09.09.2013
Note on G611: Lidia: 09.09.2013
Note on G612: Lidia: 24.09.2013
Note on G613: Lidia: 17.03.2014
Note on G614: Lidia: 24.02.2014
Note on G615: Lidia: 10.09.2014
Note on R615: Lidia: 16.10.2014
Note on G616: Lidia: 05.12.2014
Note on R616: Lidia: 05.12.2014
Note on G617: Lidia: 16.12.2014
Note on R617: Lidia: 16.12.2014
Note on G618: Lidia: 13.02.2015
Note on R618: Lidia: 13.02.2015
Note on G619: 08.12.2017
Note on R619: 18.12.2017
Note on G622: Lidia: 25.04.2014
Note on R622: Lidia: 18.05.2015
Note on Z622: Lidia: 15.09.2014
Note on G623: Lidia: 23.06.2015
Note on Z623: Lidia: 23.06.2015
Note on A624: listed in iWD-003
Note on G626: Lidia: 06.01.2014
Note on R626: Lidia: 04.04.2014
Note on G627: Lidia: 06.01.2014
Note on R627: Lidia: 04.04.2014
Note on G628: Lidia: 10.09.2014
Note on R628: Lidia: 16.10.2014
Note on G629: Lidia: 28.11.2014
Note on R629: Lidia: 28.11.2014
Note on G630: Lidia: 16.12.2014
Note on R630: Lidia: 16.12.2014
Note on G631: Lidia: 28.11.2014
Note on R631: Lidia: 28.11.2014
Note on G632: Lidia: 19.03.2014
Note on R632: Lidia: 09.12.2014
Note on G633: Lidia: 12.05.2014
Note on R633: Lidia: 12.05.2014
Note on G634: Lidia: 22.04.2015
Note on G635: Lidia: 24.11.2015
Note on R635: 01.09.2016
Note on G636: Lidia: 18.11.2014
Note on R636: Lidia: 26.11.2014
Note on G637: Lidia: 18.11.2014
Note on R637: Lidia: 26.11.2014
Note on G638: Lidia: 18.11.2014
Note on R638: Lidia: 26.11.2014
Note on G639: Lidia: 25.11.2015
Note on R639: Lidia: 25.11.2015
Note on G640: Lidia: 16.12.2014
Note on R640: Lidia: 19.01.2015
Note on G641: Lidia: 16.12.2014
Note on R641: Lidia: 16.12.2014
Note on G644: Lidia: 09.06.2015
Note on R644: Lidia: 09.06.2015
Note on G645: Lidia: 26.03.2015
Note on R645: Lidia: 26.03.2015
Note on G646: Lidia: 09.06.2015
Note on R646: Lidia: 09.06.2015
Note on G648: Lidia: 02.09.2015
Note on R648: Lidia: 02.09.2015
Note on G649: Lidia: 06.06.2014
Note on R649: Lidia: 09.12.2014
Note on G650: Lidia: 04.09.2015
Note on G662: 15/12/2010
Note on G663: Lidia: 09.10.2014
Note on G666: 19.04.2013
Note on G668: 22/08/2011
Note on G670: 07/10/2010
Note on G671: 02/07/2012
Note on G673: Lidia: 17.02.2014
Note on G676: 17/11/2010
Note on G677: 02/07/2012
Note on G678: Lidia: 14.01.2014
Note on G679: 22.11.2016
Note on G681: 28/08/2010
Note on G682: 28/08/2010
Note on G683: 30/06/2011
Note on R683: 05/04/2012
Note on G684: 28/03/2011
Note on R684: 02/04/2012
Note on G685: 11/11/2010
Note on G686: 02/07/2012
Note on G687: 18/08/2010
Note on G688: 08/11/2010
Note on G689: 02/07/2012
Note on G690: 10/12/2010
Note on G691: 02/07/2012
Note on G692: 08/11/2010
Note on G693: 23/01/2012
Note on G694: 29/11/2010
Note on G695: 05/07/2010
Note on G696: 29/11/2010
Note on G697: 01/12/2010
Note on G698: 01/02/2011
Note on G699: 24/12/2010
Note on G700: 24/12/2010
Note on G701: Lidia: 17.02.2014
Note on G702: Lidia: 04.09.2015
Note on G704: Lidia: 22.01.2014
Note on G705: Lidia: 14.12.2015
Note on G707: Lidia: 23.01.2015
Note on G708: 23/11/2010
Note on G709: 16/12/2011
Note on R709: 29.10.2012
Note on G710: 10/07/2012
Note on R710: 21.05.2013
Note on G711: 27/03/2012
Note on R711: 08.04.2013
Note on G712: 25/03/2011
Note on G713: 28/03/2011
Note on G714: 18/11/2010
Note on G715: Lidia: 04.09.2015
Note on G716: 11/04/2011
Note on R716: 18/04/2012
Note on G717: 11/04/2011
Note on R717: 18/04/2012
Note on G718: 11/04/2011
Note on R718: 18/04/2012
Note on G719: 11/04/2011
Note on R719: 22/06/2012
Note on G720: 12/04/2011
Note on R720: 24/04/2012
Note on G721: 16/03/2011
Note on G722: 25/03/2011
Note on R722: 24/04/2012
Note on G723: 21/09/2011
Note on G724: 31/03/2011
Note on R724: 05/07/2012
Note on G725: 15/06/2012
Note on G726: 13/05/2011
Note on R726: 18/04/2012
Note on G727: 15/04/2010
Note on G728: 02/12/2010
Note on G729: 04/03/2011
Note on O729: Lidia: It was FDD or TDD, but changed to inter-RAT test case at RAN5#56
Note on R729: Lidia: 30.09.2013
Note on G730: 21/10/2011
Note on G731: 11/04/2010
Note on G732: 16/12/2010
Note on G733: 14/01/2011
Note on G734: 21/01/2011
Note on G735: 24/10/2011
Note on R735: 29.10.2012
Note on G737: 23/11/2010
Note on G738: 26/01/2011
Note on G739: 01/09/2010
Note on G740: 22.11.2016
Note on G742: 18/11/2010
Note on G744: Lidia: 17.02.2014
Note on G745: 22.11.2016
Note on G746: 21/01/2012
Note on R746: 19.02.2013
Note on G747: 06/04/2010
Note on G748: Lidia: 06.11.2015
Note on G749: Lidia: 02.10.2015
Note on G750: 13/03/2012
Note on G751: 16/12/2010
Note on G752: 25/03/2011
Note on R752: 02/04/2012
Note on G753: 25/03/2011
Note on R753: 02/04/2012
Note on G754: 25/03/2011
Note on R754: 02/04/2012
Note on G755: 06/12/2010
Note on G756: 10/12/2010
Note on G757: 28/03/2011
Note on R757: 30/05/2012
Note on G758: 02/07/2012
Note on R758: Lidia: 06.12.2013
Note on G759: 01/02/2011
Note on G760: 01/07/2011
Note on R760: 11/05/2012
Note on G761: 28/06/2011
Note on R761: 05/04/2012
Note on G762: 02/07/2012
Note on R762: Lidia: 06.12.2013
Note on G763: 14/01/2011
Note on G764: 18/04/2012
Note on G765: Lidia: 23.04.2014
Note on G766: 22/09/2011
Note on G767: 14/01/2011
Note on G768: 01/02/2011
Note on G769: 04/03/2011
Note on G770: 14/01/2011
Note on G771: 14/01/2011
Note on G772: 24/11/2010
Note on G773: 10/10/2011
Note on R773: 17.01.2013
Note on G774: 24/09/2012
Note on R774: 21.01.2013
Note on G775: 16/04/2012
Note on R775: 23.07.2013
Note on G776: 08/06/2011
Note on G777: 28/03/2011
Note on R777: 28.01.2013
Note on G778: 08/06/2011
Note on G779: Lidia: 04.09.2015
Note on G780: 30/05/2011
Note on R780: 24/04/2012
Note on G781: 30/05/2011
Note on R781: 24/04/2012
Note on G782: 30/05/2011
Note on R782: 24/04/2012
Note on G783: 30/05/2011
Note on R783: 06/07/2012
Note on G784: 12/04/2011
Note on R784: 25/06/2012
Note on G785: 30/05/2011
Note on G786: 01/06/2011
Note on R786: 08/08/2012
Note on G787: 30/05/2011
Note on G788: 11/30/2011
Note on R788: 04/09/2012
Note on G789: 24/10/2011
Note on R789: 21/09/2012
Note on G790: 30/05/2011
Note on G791: 18/04/2012
Note on G792: 23/06/2011
Note on D793: see comment column N
Note on G793: 15/12/2011
Note on R793: 08.04.2013
Note on G794: 22/06/2012
Note on R794: 08.04.2013
Note on G795: 21/06/2012
Note on R795: 29.10.2012
Note on G796: Agreement date before suspended: 20/01/2012
Note on H796: Verification CR before suspended: R5s110801
Note on R796: 29.05.2013
Note on G797: 26/08/2011
Note on R797: 08.04.2013
Note on G798: 12/06/2012
Note on R798: Lidia: 25.09.2013
Note on G799: Agreement date before suspended: 12/04/2012 Reverification date: 08.07.2013
Note on H799: Verification CR before suspended: R5s120218
Note on Q799: This TC was suspended and needs reverification
Note on R799: 08/08/2012
Note on G800: 09.05.2017
Note on G801: 24.05.2017
Note on G804: 21/03/2011
Note on G805: 11/04/2011
Note on R805: 02/04/2012
Note on G806: 11/04/2011
Note on R806: 02/04/2012
Note on G807: 17/09/2011
Note on R807: 12/09/2012
Note on G810: 17/10/2011
Note on G811: 02/12/2010
Note on G812: 29/11/2010
Note on G813: 28/05/2012
Note on G815: 09/02/2011
Note on A816: From: Henrik Eideberg Sent: Fri 2009-01-16 7:58 AM To: Hans Zischler; Shicheng Hu Subject: RE: Delta MCC TF 160 LTE TC list and latest RAN5 batch list Good morning, I think updating is a good idea as my list was not complete regarding the batch numbering. I have only three quick comments... 1) 12.1 and 12.1.1 is the same test case (Generic E-UTRA radio bearer test procedure / one layer of spatial multiplexing ). It is 12.1 in the Draft_R5-086165_20090109.xls and 12.1.1 in the workplan. Any test case numbering would do I guess? We will have a clearer picture once it is brought in to 35.623-1. 2) 9.3.2.2b and 9.3.2.2a is also the same test case (Paging for CS fallback / Connected mode) In the original proposal http://www.3gpp.org/ftp/tsg_ran/WG5_Test_ex-T1/TSGR5_41bis_Munich/Tdoc/R5-086251.zip the test case is proposed to use number 9.3.2.2b, which is actually quite strange. I guess any test case numbering will do as long as we keep our eyes open for changes on both numbers :) 3) Regarding the 10.8.X test cases. These test cases were added to the work plan by the editor after the meeting. These test cases were however not announced to the meeting. That is why they are not in Draft_R5-086165_20090109.xls. I however believe these test cases will eventually be present in the Draft_R5-086165_20090109.xls and in our "TC list todo". Either we add them in our LTE TC list now or later when they have been discussed properly in RAN5? Maybe later is better... /Henrik -------------------------------------------------------------------------------- From: Hans Zischler Sent: den 15 januari 2009 20:48 To: Shicheng Hu; Henrik Eideberg Subject: Delta MCC TF 160 LTE TC list and latest RAN5 batch list Hi Both, The following list shows the delta in between our present LTE TC list and the "Draft_R5-086165_20090109.xls", from Should I update our TC list to compensate the delta? Best Regards, Hans TC id MCC TF 160 list Draft_R5-086165_20090109.xls 7.2.3.12 1A 8.4.1.9 3 9.1.4.1 2 9.2.1.1.1a 1B 9.2.1.2.1a 1B 9.2.3.1.1a 1B 9.2.3.1.9a 2 9.2.3.1.9b 2 9.2.3.2.1a 1B 9.2.3.3.4 2 9.2.3.3.6 2 9.2.3.3.7 2 9.2.3.4.2 2 9.3.1.12a 3 9.3.1.18 3 9.3.1.19 3 9.3.2.2b Not found in batch list! 10.8.3 Not found in batch list! 10.8.4 Not found in batch list! 10.8.5 Not found in batch list! 10.8.6 Not found in batch list! 12.1.1 Not found in batch list! 13.4.3.7 3 13.4.3.8 3 13.4.3.9 3 13.4.3.10 3 13.4.3.11 3 13.4.3.12 3 9.3.2.2a Missing 2 12.1 Missing 1A
Note on G816: 09/02/2011
Note on G817: 16/04/2010
Note on G821: Lidia: 28.08.2013
Note on R821: Lidia: 29.08.2013
Note on G822: Lidia: 28.08.2013
Note on R822: Lidia: 29.08.2013
Note on G823: 28/06/2010
Note on G825: 01/09/2010
Note on G826: 02/09/2010
Note on G827: Lidia: 02.02.2015
Note on G828: 02/07/2010
Note on G829: Lidia: 04.09.2015
Note on G830: Lidia: 02.10.2015
Note on G831: 06/12/2010
Note on G832: Lidia: 14.04.2014
Note on G833: 07/07/2010
Note on G834: 01/09/2010
Note on G835: 04/09/2010
Note on G836: 30/11/2010
Note on G837: 03/12/2010
Note on G838: 08/06/2011
Note on G839: 14/09/2010
Note on G840: 29/11/2010
Note on G841: 29/11/2010
Note on G842: 01/07/2011
Note on G843: 07/06/2011
Note on G844: 09/06/2011
Note on G845: 01/07/2011
Note on G846: 23.05.2017
Note on G847: 10/6/2011
Note on G848: 23/11/2010
Note on G849: 23/11/2010
Note on G850: 25/11/2010
Note on G851: 25/11/2010
Note on G852: 26.03.2013
Note on G853: 26.03.2013
Note on A854: MOVED TO IMS sheet
Note on G854: Lidia: 04.11.2013
Note on A855: MOVED TO IMS sheet
Note on G855: Lidia: 23.01.2014
Note on A856: MOVED TO IMS sheet
Note on G856: Lidia: 12.01.2015
Note on A857: MOVED TO IMS sheet
Note on G857: Lidia: 23.01.2014
Note on A858: MOVED TO IMS sheet
Note on G858: Lidia: 27.02.2014
Note on A859: MOVED TO IMS sheet
Note on A860: MOVED TO IMS sheet
Note on G860: 07.09.2016
Note on A861: MOVED TO IMS sheet
Note on G861: Lidia: 25.08.2014
Note on A863: MOVED TO IMS sheet
Note on G863: Lidia: 10.09.2014
Note on A864: MOVED TO IMS sheet
Note on G864: Lidia: 03.10.2014
Note on G865: Lidia: 02.09.2015
Note on R874: 21/08/2010
Note on G875: 31/08/2010
Note on R875: 31/08/2010
Note on G876: 29/11/2010
Note on R876: 14/01/2011
Note on G877: 21/06/2011
Note on R877: 14/07/2011
Note on G878: 17/06/2011
Note on H878: End of consultation period: 17/06/2011
Note on R878: 22/08/2011
Note on G879: 22/06/2011
Note on R879: 22/08/2011
Note on G880: 22/06/2011
Note on R880: 22/08/2011
Note on G881: 21/06/2011
Note on R881: 22/08/2011
Note on R882: 07/07/2010
Note on G883: 27/09/2011
Note on R883: 15.02.2013
Note on G884: Lidia: 24.09.2013
Note on R884: Lidia: 25.09.2013
Note on G885: 14/05/2012
Note on R885: Lidia: 11.09.2013
Note on G886: 27/02/2012
Note on R886: 26.06.2013
Note on G887: 14/03/2012
Note on R887: Lidia: 09.10.2013
Note on G888: 19/07/2012
Note on R888: 16/08/2012
Note on G889: 19/07/2012
Note on R889: 16/08/2012
Note on G890: 20/07/2012
Note on R890: 09.01.2013
Note on G891: 25/07/2012
Note on R891: 09.01.2013
Note on A892: listed in iWD-003
Note on A893: listed in iWD-003
Note on A894: listed in iWD-003
Note on G895: 01/03/2012
Note on P895: Removed from WI-096/u2 at CAG#34. As consequence, changed from "FDD and TDD" to "FDD"
Note on R895: Lidia: 25.11.2013
Note on G896: 13/03/2012
Note on R896: 26.06.2013
Note on G897: Lidia: 18.01.2016
Note on R897: Lidia: 19.01.2016
Note on G898: Lidia: 19.01.2016
Note on R898: Lidia: 19.01.2016
Note on G900: 25/06/2010
Note on R900: 23/11/2010
Note on G901: 30/11/2010
Note on R901: 14/01/2011
Note on G902: 03/12/2010
Note on R902: 31/03/2011
Note on G903: 18.10.2012
Note on H903: End of consultation period: 18/10/2012
Note on R903: 26.10.2012
Note on G904: 30/03/2012
Note on R904: 21.05.2013
Note on G905: 10/08/2012
Note on R905: 17.04.2013
Note on G906: 14/01/2011
Note on R906: 14/01/2011
Note on G907: 09.10.2012
Note on H907: End of consultation period: 09/10/2012
Note on G908: 01.10.2012
Note on H908: End of consultation period: 01/10/2012
Note on R908: 08.05.2013
Note on G909: 19.10.2012
Note on H909: End of consultation period: 19/10/2012
Note on R909: 26.10.2012
Note on G910: 13/03/2012
Note on R910: Lidia: 23.08.2013
Note on A911: listed in iWD-003
Note on G912: 17/05/2012
Note on R912: 08.04.2013
Note on G913: 05.11.2012
Note on R913: Lidia: 27.02.2014
Note on A914: listed in iWD-003
Note on A915: listed in iWD-003
Note on A916: listed in iWD-003
Note on G917: Lidia: 04.09.2013
Note on G918: Lidia: 12.03.2014
Note on G919: Lidia: 14.04.2014
Note on R919: Lidia: 23.10.2014
Note on G920: Lidia: 27.02.2014
Note on G921: Lidia: 27.02.2014
Note on R921: Lidia: 23.10.2014
Note on G922: Lidia: 27.02.2014
Note on Z922: Lidia: 23.10.2014
Note on G923: Lidia: 02.06.2014
Note on Z923: Lidia: 27.10.2014
Note on G924: Lidia: 28.08.2014
Note on L924: Lidia: Previously reserved by Anrtisu
Note on Z924: Lidia: 27.10.2014
Note on G925: Lidia: 02.06.2014
Note on R925: Lidia: 27.02.2015
Note on Z925: Lidia: 23.10.2014
Note on G926: Lidia: 02.06.2014
Note on Z926: Lidia: 27.10.2014
Note on G927: Lidia: 02.06.2014
Note on R927: Lidia: 27.02.2015
Note on Z927: Lidia: 23.10.2014
Note on G928: Lidia: 09.06.2014
Note on R928: Lidia: 27.02.2015
Note on Z928: Lidia: 23.10.2014
Note on G929: Lidia: 02.06.2014
Note on Z929: Lidia: 27.10.2014
Note on G930: Lidia: 13.06.2014
Note on Z930: Lidia: 23.10.2014
Note on G931: Lidia: 02.06.2014
Note on Z931: Lidia: 27.10.2014
Note on G932: Lidia: 24.09.2014
Note on G933: Lidia: 19.09.2014
Note on Z933: Lidia: 23.10.2014
Note on G934: Lidia: 10.09.2014
Note on Z934: Lidia: 23.10.2014
Note on G935: Lidia: 07.10.2014
Note on R935: Lidia: 27.10.2014
Note on G936: Lidia: 15.09.2014
Note on R936: Lidia: 07.10.2014
Note on G937: Lidia: 07.10.2014
Note on R937: Lidia: 27.10.2014
Note on G938: Lidia: 28.08.2014
Note on R938: Lidia: 07.10.2014
Note on G939: Lidia: 28.08.2014
Note on R939: Lidia: 07.10.2014
Note on G940: Lidia: 28.08.2014
Note on R940: Lidia: 13.02.2015
Note on G941: Lidia: 28.08.2014
Note on R941: Lidia: 07.10.2014
Note on G942: Lidia: 28.08.2014
Note on R942: Lidia: 13.02.2015
Note on G943: Lidia: 28.08.2014
Note on R943: Lidia: 07.10.2014
Note on G945: Lidia: 11.09.2015
Note on G947: Lidia: 11.09.2015
Note on G954: Lidia: 18.05.2015
Note on R954: Lidia: 18.05.2015
Note on G955: Lidia: 26.11.2015
Note on R955: Lidia: 26.11.2015
Note on G956: 26.02.2016
Note on R956: 26.02.2016
Note on G957: Lidia: 26.11.2015
Note on R957: Lidia: 26.11.2015
Note on G958: 26.02.2016
Note on R958: 26.02.2016
Note on G959: Lidia: 26.11.2015
Note on R959: Lidia: 26.11.2015
Note on G960: 29.02.2016
Note on R960: 29.02.2016
Note on G961: 22.11.2016
Note on R961: 28.11.2016
Note on G962: 28.11.2016
Note on R962: 30.01.2017
Note on G963: 02.12.2016
Note on R963: 20.02.2017
Note on G964: 15/12/2011
Note on G965: 11/01/2012
Note on R977: Lidia: 05.05.2014
Note on R978: Lidia: 05.05.2014
Note on R979: Lidia: 05.05.2014
Note on G980: Lidia: 04.04.2014
Note on R980: Lidia: 02.06.2014
Note on G981: Lidia: 10.04.2014
Note on R981: Lidia: 16.06.2014
Note on R982: Lidia: 02.06.2014
Note on R983: Lidia: 06.06.2014
Note on R984: Lidia: 06.06.2014
Note on G985: Lidia: 11.06.2014
Note on R985: Lidia: 14.10.2014
Note on G986: Lidia: 24.04.2014
Note on R986: Lidia: 04.12.2015
Note on G987: Lidia: 24.04.2014
Note on R987: Lidia: 16.06.2014
Note on G988: Lidia: 14.10.2014
Note on R988: Lidia: 27.10.2014
Note on G989: Lidia: 14.10.2014
Note on R989: Lidia: 29.10.2014
Note on G990: Lidia: 27.10.2014
Note on R990: Lidia: 27.10.2014
Note on G991: Lidia: 27.10.2014
Note on R991: Lidia: 27.10.2014
Note on G992: Lidia: 14.10.2014
Note on R992: Lidia: 27.10.2014
Note on G993: Lidia: 14.10.2014
Note on R993: Lidia: 27.10.2014
Note on G994: Lidia: 14.10.2014
Note on R994: Lidia: 27.10.2014
Note on G995: Lidia: 14.10.2014
Note on R995: Lidia: 27.10.2014
Note on G996: Lidia: 14.10.2014
Note on R996: Lidia: 20.10.2014
Note on G997: Lidia: 21.10.2014
Note on R997: Lidia: 23.10.2014
Note on G998: Lidia: 14.10.2014
Note on R998: Lidia: 20.10.2014
Note on G999: Lidia: 22.04.2015
Note on G1000: Lidia: 22.04.2015
Note on G1001: Lidia: 20.04.2015
Note on R1001: Lidia: 05.06.2015
Note on G1002: Lidia: 20.04.2015
Note on R1002: Lidia: 05.06.2015
Note on G1003: Lidia: 18.05.2015
Note on R1003: Lidia: 05.06.2015
Note on G1004: Lidia: 05.05.2015
Note on R1004: Lidia: 05.06.2015
Note on G1005: 28.02.2013
Note on G1006: 27.02.0213
Note on G1007: 27.02.0213
Note on D1013: TLS handling
Note on D1017: Open issue: TLS handling
Note on D1018: Open issue: TLS handling
Note on D1019: Open issue: TLS handling
Note on A1023: listed in iwd-003
Note on A1024: listed in iwd-003
Note on A1025: listed in iwd-003
Note on G1056: 19.11.2018
Note on G1057: 07.07.2017
Note on G1058: 03.09.2017
Note on G1059: 07.07.2017
Note on G1060: 12.10.2017
Note on G1061: 19.09.2017
Note on G1062: 13.07.2017
Note on G1063: 05.07.2017
Note on G1064: 29.05.2017
Note on G1065: 13.07.2017
Note on G1066: 15.05.2018
Note on G1067: 15.01.2018
Note on G1068: 03.07.2017
Note on G1069: 23.05.2017
Note on G1070: 23.05.2017
Note on G1071: 03.07.2017
Note on G1072: 23.05.2017
Note on G1073: 20.02.2019
Note on G1074: 20.02.2019
Note on G1075: 18.10.2019
Note on G1076: 20.02.2019
Note on G1077: 20.02.2019
Note on G1078: 23.05.2017
Note on G1079: 23.05.2017
Note on G1080: 23.05.2017
Note on G1081: 18.10.2017
Note on G1082: 13.07.2017
Note on A1083: listed in IWD-003
Note on D1083: open issues in the Test Model / ASPs for SC-PTM operation with NB-IoT
Note on G1084: 15.03.2019
Note on G1085: 29.05.2017
Note on G1086: 25.04.2017
Note on G1087: 25.04.2017
Note on G1088: 19.01.2018
Note on G1089: 31.08.2018
Note on G1090: 12.07.2017
Note on G1091: 03.07.2017
Note on G1092: 16.01.2017
Note on G1093: 03.07.2017
Note on G1094: 05.07.2017
Note on G1095: 27.02.2017
Note on G1096: 01.06.2017
Note on G1097: 03.07.2017
Note on G1098: 11.09.2017
Note on G1099: 06.02.2017
Note on G1100: 24.05.2017
Note on G1101: 16.01.2017
Note on G1102: 15.03.2018
Note on D1103: R5s180469/470 submitted 08.08.2018 ======== R5s180402/403 submittted 29.06.2018 but rejected ==== From: 3GPP_TSG_RAN_WG5_SIG_TF160_SSVENDORS <3GPP_TSG_RAN_WG5_SIG_TF160_SSVEN@LIST.ETSI.ORG> On Behalf Of Olivier Genoud Sent: 15 June 2018 10:02 To: 3GPP_TSG_RAN_WG5_SIG_TF160_SSVEN <3GPP_TSG_RAN_WG5_SIG_TF160_SSVEN@list.etsi.org> Subject: FW: iwd-TTCN3-B2018-03_D18wk24 Dear SS Vendors, ... - NB-IoT test cases 22.4.15 & 22.4.16 require re-verification: o They were affected by the core specs issue of handling RRCConnectionResume-NB. Several core specs were updated in Rel-13 Mar’18, Test Model / ASPs / TTCN has been updated in iwd-18wk24. o For re-verification:  Use iwd-18wk24 delivery.  Submit a CategoryF TTCN CR, with an associated SS log.
Note on G1103: 11.07.2017
Note on D1104: R5s180402/403 submittted 29.06.2018 but rejected ==== From: 3GPP_TSG_RAN_WG5_SIG_TF160_SSVENDORS <3GPP_TSG_RAN_WG5_SIG_TF160_SSVEN@LIST.ETSI.ORG> On Behalf Of Olivier Genoud Sent: 15 June 2018 10:02 To: 3GPP_TSG_RAN_WG5_SIG_TF160_SSVEN <3GPP_TSG_RAN_WG5_SIG_TF160_SSVEN@list.etsi.org> Subject: FW: iwd-TTCN3-B2018-03_D18wk24 Dear SS Vendors, ... - NB-IoT test cases 22.4.15 & 22.4.16 require re-verification: o They were affected by the core specs issue of handling RRCConnectionResume-NB. Several core specs were updated in Rel-13 Mar’18, Test Model / ASPs / TTCN has been updated in iwd-18wk24. o For re-verification:  Use iwd-18wk24 delivery.  Submit a CategoryF TTCN CR, with an associated SS log.
Note on G1104: 11.07.2017
Note on G1105: 11.07.2017
Note on G1106: 22.10.2018
Note on G1107: 11.07.2017
Note on G1108: 22.10.2018
Note on G1109: 25.04.2017
Note on G1110: 12.07.2017
Note on G1111: 18.12.2017
Note on G1112: 04.06.2019
Note on A1113: Listed in IWD-003
Note on G1115: 17.04.2017
Note on G1116: 01.03.2017
Note on G1117: 17.04.2017
Note on G1118: 23.05.2017
Note on G1119: 19.07.2017
Note on G1120: 16.10.2017
Note on G1121: 12.10.2017
Note on G1123: 31.10.2017
Note on G1124: 07.07.2017
Note on G1125: 30.01.2017
Note on G1126: 30.01.2017
Note on G1127: 30.01.2017
Note on G1128: 22.09.2017
Note on G1129: 25.04.2018
Note on G1130: 20.10.2017
Note on G1131: 20.10.2017
Note on G1132: 11.07.2017
Note on G1133: 05.07.2017
Note on G1134: 08.04.2019
Note on G1135: 08.04.2019
Note on G1137: 27.10.2017
Note on G1138: 24.10.2017
Note on G1139: 05.01.2018
Note on G1140: 05.01.2018
Note on G1141: 05.01.2018
Note on G1142: 06.07.2018
Note on G1143: 21.11.2018
Note on R1150: 03.09.2018
Note on R1152: 03.10.2018
Note on R1164: 22.10.2018
Note on R1167: 11.03.2019

## IMS_TC_Status
TC | Title | GCF / PTCRB | TTCN-Status | ATS | Feature | Approval Week | Agreement CR | Submitted by | part of | Release | Reservation | Reserved by | Prose status | RAN WIC | Model used for verification
6.3 | Dedicated PDP Context Establishment | RFT-053 | approved | IMS_UTRAN |  | 2014-wk47 | R5s141125 | Rohde & Schwarz | 34.229-1 | Rel-8 |  |  | 100 | TEI8_Test | IP-CAN
7.1 | P-CSCF Discovery via PDP Context | RFT-053 | approved | IMS_UTRAN |  | 2014-wk47 | R5s141127 | Rohde & Schwarz | 34.229-1 | Rel-8 |  |  | 100 | TEI8_Test | IP-CAN
8.1 | Initial registration | WI-103 WI-153 RFT-053 | approved | IMS_EUTRA |  | 2013-wk12 | R5s130133 | Anite | 34.229-1 | Rel-8 |  |  | 100 | TEI8_Test | Multi-testers
8.2 | User Initiated Re-Registration | WI-103 WI-153 RFT-053 | approved | IMS_EUTRA |  | 2013-wk23 | R5s130233 | Rohde & Schwarz | 34.229-1 | Rel-8 |  |  | 100 | TEI8_Test | Multi-testers
8.3 | Mobile Initiated Deregistration | WI-103 WI-153 RFT-053 | approved | IMS_EUTRA |  | 2013-wk13 | R5s130181 | Anite | 34.229-1 | Rel-8 |  |  | 100 | TEI8_Test | Multi-testers
8.4 | Invalid behaviour- 423 Interval too brief | WI-103 WI-153 RFT-053 | approved | IMS_EUTRA |  | 2013-wk06 | R5s120945 | Rohde & Schwarz | 34.229-1 | Rel-8 |  |  | 100 | TEI8_Test | Multi-testers
8.14 | Initial registration for three implicit registration sets | TBD | verifiable | IMS_EUTRA |  |  |  |  | 34.229-1 | Rel-8 |  |  | 100 | TEI8_Test
8.15 | Refresh for ISIM parameters | TBD | approved | IMS_EUTRA |  | 2017-wk14 | R5s170201 | Rohde & Schwarz, Intel | 34.229-1 | Rel-10 |  |  | 100 | TEI10_Test
8.16 | User initiated re-registration- 423 Interval Too Brief | WI-103 | approved | IMS_EUTRA |  | 2015-wk26 | R5s150534 | Rohde & Schwarz | 34.229-1 | Rel-9 |  |  | 100 | TEI9_Test | Multi-testers
9.1 | Invalid Behaviour – MAC Parameter Invalid | WI-103 WI-153 RFT-053 | approved | IMS_EUTRA |  | 2013-wk04 | R5s120947 | Rohde & Schwarz | 34.229-1 | Rel-8 |  |  | 100 | TEI8_Test | Multi-testers
9.2 | Invalid Behaviour – SQN out of range | WI-103 WI-153 RFT-053 | approved | IMS_EUTRA |  | 2013-wk21 | R5s130264 | Rohde & Schwarz | 34.229-1 | Rel-8 |  |  | 100 | TEI8_Test | Multi-testers
10.1 | Invalid Behaviour – 503 Service Unavailable | WI-103 WI-153 RFT-053 | approved | IMS_EUTRA |  | 2013-wk19 | R5s130294 | Rohde & Schwarz | 34.229-1 | Rel-8 |  |  | 100 | TEI8_Test | Multi-testers
11.1 | Network-initiated deregistration | WI-103 WI-153 RFT-053 | approved | IMS_EUTRA |  | 2013-wk21 | R5s130296 | Rohde & Schwarz | 34.229-1 | Rel-8 |  |  | 100 | TEI8_Test | Multi-testers
11.2 | Network initiated re-authentication | WI-103 WI-153 RFT-053 | approved | IMS_EUTRA |  | 2013-wk21 | R5s130266 | Rohde & Schwarz | 34.229-1 | Rel-8 |  |  | 100 | TEI8_Test | Multi-testers
12.2 | MO Call with preconditions at both originating UE and terminating UE – 503 Service Unavailable | WI-103 RFT-053 | approved | IMS_EUTRA |  |  | R5s130580 | Rohde & Schwarz | 34.229-1 | Rel-8 |  |  | 100 | TEI8_Test | IP-CAN
12.2a | MO Call with preconditions at both originating UE and terminating UE – 504 Server Time-out | WI-103 RFT-106 | approved | IMS_EUTRA |  | 2014-wk12 | R5s140142 | Rohde & Schwarz | 34.229-1 | Rel-8 |  |  | 100 | TEI8_Test | IP-CAN Multi-testers
12.2b | MO Call without preconditions at both originating UE and terminating UE - 503 Service Unavailable |  | not available | [5 empty] | 34.229-1 | Rel-8 |  |  | 100 | TEI8_Test
12.2c | MO Call without preconditions at both originating and terminating UE - 504 Server Time-out |  | not available | [5 empty] | 34.229-1 | Rel-8 |  |  | 100 | TEI8_Test
12.12 | MO MTSI Voice Call Successful with preconditions at both originating UE and terminating UE | WI-103 RFT-106 | approved | IMS_EUTRA |  | 2013-wk23 | R5s130333 | Anite | 34.229-1 | Rel-8 |  |  | 100 | TEI8_Test | Multi-testers
12.12a | MO MTSI Voice Call Successful without preconditions at both originating UE and terminating UE |  | not available | [5 empty] | 34.229-1 | Rel-14 |  |  | 100 | TEI14_Test
12.13 | MT MTSI speech call with preconditions at both originating UE and terminating UE | WI-103 RFT-106 | approved | IMS_EUTRA |  | 2013-wk34 | R5s130510 | Rohde & Schwarz | 34.229-1 | Rel-8 |  |  | 100 | TEI8_Test | IP-CAN
12.13a | MT MTSI speech call when MO reserves resources before sending INVITE | WI-103 | approved | IMS_EUTRA |  | 2019-wk29 | R5s190458 | Rohde & Schwarz | 34.229-1 | Rel-8 |  |  | 100 | TEI8_Test
12.13b | MT MTSI Speech call Successful without preconditions at both originating UE and terminating UE |  | not available | [5 empty] | 34.229-1 | Rel-8 |  |  | 100 | TEI8_Test
12.13c | MT MTSI speech call Successful with preconditions at originating UE and without preconditions at terminating UE |  | not available | [5 empty] | 34.229-1 | Rel-14 |  |  | 100 | TEI14_Test
12.16 | MO MTSI Text call | WI-103 | verifiable | IMS_EUTRA |  |  |  |  | 34.229-1 | Rel-8 |  |  | 100 | TEI8_Test
12.17 | MT MTSI text call | WI-103 | verifiable | IMS_EUTRA |  |  |  |  | 34.229-1 | Rel-8 |  |  | 100 | TEI8_Test
12.21 | MO MTSI Video call | WI-198 RFT-125 | approved | IMS_EUTRA | Video – IR.94 | 2014-wk50 | R5s141221 | Rohde & Schwarz | 34.229-1 | Rel-8 |  |  | 100 | TEI8_Test | Multi-testers
12.22 | MT MTSI Video call | WI-198 RFT-125 | approved | IMS_EUTRA | Video – IR.94 | 2015-wk02 | R5s141329 | Anrtisu Ltd | 34.229-1 | Rel-8 |  |  | 100 | TEI8_Test | Multi-testers
12.23 | MO MTSI speech call / EVS | WI-241 | approved | IMS_EUTRA | EVS | 2016-wk22 | R5s160379 | Rohde & Schwarz, Keysight Technologies UK Ltd, Anritsu Ltd | 34.229-1 | Rel-12 |  |  | 100 | TEI12_Test, EVS_codec-UEConTest
12.24 | MT MTSI speech call / EVS | WI-241 | approved | IMS_EUTRA | EVS | 2017-wk08 | R5s170066 | Rohde & Schwarz | 34.229-1 | Rel-12 |  |  | 100 | TEI12_Test, EVS_codec-UEConTest
12.25 | MO MTSI speech call / EVS offered but not supported by remote UE / AMR-WB agreed | WI-241 | approved | IMS_EUTRA | EVS | 2016-wk22 | R5s160381 | Rohde & Schwarz, Keysight Technologies UK Ltd, Anritsu Ltd | 34.229-1 | Rel-12 |  |  | 100 | TEI12_Test, EVS_codec-UEConTest
12.25a | MT MTSI speech call / EVS offered but not supported by UE / AMR-WB agreed | WI-103 | verifiable | IMS_EUTRA |  |  |  |  | 34.229-1 | Rel-8 |  |  | 100 | TEI8_Test
12.26 | MT MTSI speech call / EVS / AMR-WB IO mode | WI-241 | approved | IMS_EUTRA | EVS | 2017-wk08 | R5s170074 | Rohde & Schwarz | 34.229-1 | Rel-12 |  |  | 100 | TEI12_Test, EVS_codec-UEConTest
12.27 | MO MTSI speech call / SRVCC on MT side / Codec Change from AMR-WB to AMR-NB | WI-103 | verifiable | IMS_EUTRA |  |  |  |  | 34.229-1 | Rel-8 |  |  | 100 | TEI8_Test
12.27a | MO MTSI speech call / SRVCC on MT side / Codec Change from EVS to AMR-NB | WI-241 | verifiable | IMS_EUTRA |  |  |  |  | 34.229-1 | Rel-8 |  |  | 100 | TEI8_Test
12.28 | MO MTSI speech call / MO UE cancels call establishment | WI-103 | verifiable | IMS_EUTRA |  |  |  |  | 34.229-1 | Rel-8 |  |  | 100 | TEI8_Test
12.29 | MO MTSI Video call / MO UE cancels call establishment | WI-103 | verifiable | IMS_EUTRA |  |  |  |  | 34.229-1 | Rel-8 |  |  | 100 | TEI8_Test
15.1 | Originating Identification Presentation | WI-103 RFT-106 | approved | IMS_EUTRA | SS (XCAP) | 2014-wk43 | R5s141051 | Anrtisu Ltd | 34.229-1 | Rel-8 |  |  | 100 | TEI8_Test | Multi-testers
15.2 | Originating Identification Restriction | WI-103 RFT-106 | approved | IMS_EUTRA | SS (XCAP) | 2014-wk46 | R5s141140 | Rohde & Schwarz | 34.229-1 | Rel-8 |  |  | 100 | TEI8_Test | IP-CAN
15.2a | Originating Identification Restriction / Signalling | WI-103 | approved | IMS_EUTRA | SS | 2016-wk35 | R5s160687 | Rohde & Schwarz | 34.229-1 | Rel-8 |  |  | 100 | TEI8_Test
15.3 | Terminating Identification Presentation | WI-103 | approved | IMS_EUTRA | SS (XCAP) | 2014-wk43 | R5s141053 | Anrtisu Ltd | 34.229-1 | Rel-8 |  |  | 100 | TEI8_Test | Multi-testers
15.4 | Terminating Identification Restriction | WI-103 | approved | IMS_EUTRA | SS (XCAP) | 2014-wk43 | R5s141055 | Anrtisu Ltd | 34.229-1 | Rel-8 |  |  | 100 | TEI8_Test | Multi-testers
15.4a | Terminating Identification Restriction / Signalling | WI-103 | approved | IMS_EUTRA | SS | 2017-wk05 | R5s170078 | Rohde & Schwarz | 34.229-1 | Rel-8 |  |  | 100 | TEI8_Test
15.5 | Communication Forwarding unconditional | WI-103 RFT-106 | approved | IMS_EUTRA | SS (XCAP) | 2014-wk43 | R5s140975 R5s141130 | Rohde & Schwarz Anritsu Ltd | 34.229-1 | Rel-8 |  |  | 100 | TEI8_Test | IP-CAN Multi-testers
15.7 | Communication Forwarding on non Reply: activation | WI-103 RFT-106 | approved | IMS_EUTRA | SS (XCAP) | 2014-wk43 | R5s140976 R5s141133 | Rohde & Schwarz Anritsu Ltd | 34.229-1 | Rel-8 |  |  | 100 | TEI8_Test | IP-CAN Multi-testers
15.8 | Communication Forwarding on non reply: MO call initiation | WI-103 RFT-106 | approved | IMS_EUTRA | SS | 2014-wk29 | R5s140621 | Rohde & Schwarz | 34.229-1 | Rel-8 |  |  | 100 | TEI8_Test | IP-CAN
15.9 | Communication Forwarding on Busy | WI-103 RFT-106 | approved | IMS_EUTRA | SS (XCAP) | 2014-wk43 | R5s140977 R5s141136 | Rohde & Schwarz Anritsu Ltd | 34.229-1 | Rel-8 |  |  | 100 | TEI8_Test | IP-CAN Multi-testers
15.10 | Communication Forwarding on Not logged-in | WI-103 RFT-106 | approved | IMS_EUTRA | SS (XCAP) | 2015-wk17 | R5s150289 | Anrtisu Ltd | 34.229-1 | Rel-8 |  |  | 100 | TEI8_Test | Multi-testers
15.10a | Communication Forwarding on Not reachable | WI-103 RFT-106 | approved | IMS_EUTRA | SS (XCAP) | 2014-wk47 | R5s141162 | Anrtisu Ltd | 34.229-1 | Rel-8 |  |  | 100 | TEI8_Test | Multi-testers
15.11 | MO Call Hold without announcement | WI-103 RFT-106 | approved | IMS_EUTRA | SS | 2014-wk06 | R5s140017 R5s140121 | Rohde & Schwarz Anritsu | 34.229-1 | Rel-8 |  |  | 100 | TEI8_Test | IP-CAN Multi-testers
15.11a | MO Video Call Hold without announcement | WI-198 RFT-125 | approved | IMS_EUTRA | Video – IR.94 | 2015-wk37 | R5s150755 | Anite, Anritsu Ltd | 34.229-1 | Rel-8 |  |  | 100 | TEI8_Test | Multi-testers
15.12 | MT Call Hold without announcement | WI-103 RFT-106 | approved | IMS_EUTRA | SS | 2014-wk17 | R5s140324 | Rohde & Schwarz | 34.229-1 | Rel-8 |  |  | 100 | TEI8_Test | IP-CAN
15.12a | MT Video Call Hold without announcement | WI-198 RFT-125 | approved | IMS_EUTRA | Video – IR.94 | 2015-wk21 | R5s150371 | Anrtisu Ltd | 34.229-1 | Rel-8 |  |  | 100 | TEI8_Test | Multi-testers
15.13 | Incoming Communication Barring except for a specific user | RFT-106 | approved | IMS_EUTRA | SS (XCAP) | 2014-wk46 | R5s141142 | Rohde & Schwarz | 34.229-1 | Rel-8 |  |  | 100 | TEI8_Test | IP-CAN
15.14a | Incoming Communication barring while roaming | WI-103 RFT-106 | approved | IMS_EUTRA | SS (XCAP) | 2014-wk47 | R5s141115 | Anrtisu Ltd | 34.229-1 | Rel-8 |  |  | 100 | TEI8_Test | Multi-testers
15.14b | Outgoing Communication Barring while roaming |  | approved | IMS_EUTRA | SS (XCAP) | 2016-wk04 | R5s160096 | Rohde & Schwarz | 34.229-1 | Rel-8 |  |  | 100 | TEI8_Test | Multi-testers
15.15 | Subscription to the MWI event package | WI-103 RFT-106 | approved | IMS_EUTRA | SS | 2015-wk17 | R5s150259 | Rohde & Schwarz | 34.229-1 | Rel-8 |  |  | 100 | TEI8_Test | IP-CAN Multi-testers
15.17 | Creating a conference | WI-103 RFT-106 | approved | IMS_EUTRA | SS | 2015-wk04 | R5s141341 | Anritsu Ltd | 34.229-1 | Rel-8 |  |  | 100 | TEI8_Test | Multi-testers
15.19 | Inviting user to conference by sending a REFER request to the conference focus | WI-103 RFT-106 | approved | IMS_EUTRA | SS | 2015-wk04 | R5s141343 | Anritsu Ltd | 34.229-1 | Rel-8 |  |  | 100 | TEI8_Test | Multi-testers
15.19a | Inviting user to conference by sending a REFER request to the conference focus / Video | WI-198 RFT-125 | approved | IMS_EUTRA | Video – IR.94 | 2015-wk21 | R5s150373 | Anrtisu Ltd | 34.229-1 | Rel-8 |  |  | 100 | TEI8_Test | Multi-testers
15.21 | Joining a conference after being invited to it | WI-103 RFT-106 | verifiable | IMS_EUTRA | SS |  |  |  | 34.229-1 | Rel-8 |  |  | 100 | TEI8_Test
15.21a | Three way session creation | WI-103 RFT-106 | approved | IMS_EUTRA | SS | 2015-wk21 | R5s150382 | Anrtisu Ltd | 34.229-1 | Rel-8 |  |  | 100 | TEI8_Test | Multi-testers
15.21b | Joining a conference after being invited to it / Video | WI-198 RFT-125 | verifiable | IMS_EUTRA | Video – IR.94 |  |  |  | 34.229-1 | Rel-8 |  |  | 100 | TEI8_Test
15.21c | Three way session creation / Video | WI-198 RFT-125 | approved | IMS_EUTRA | Video – IR.94 | 2015-wk37 | R5s150775 | Anrtisu Ltd, Anite | 34.229-1 | Rel-8 |  |  | 100 | TEI8_Test | Multi-testers
15.25 | MO Explicit Communication Transfer – Consultative Call Transfer | WI-103 | approved | IMS_EUTRA | SS | 2018-wk42 | R5s180548 | Rohde & Schwarz | 34.229-1 | Rel-8 |  |  | 100 | TEI8_Test
15.27 | Communication Waiting and answering the call | WI-103 RFT-106 | approved | IMS_EUTRA | SS | 2014-wk23 | R5s140307 | Rohde & Schwarz | 34.229-1 | Rel-8 |  |  | 100 | TEI8_Test | IP-CAN
15.28 | Communication Waiting and cancelling the call | WI-103 RFT-106 | approved | IMS_EUTRA | SS | 2014-wk11 | R5s140092 | Anritsu Ltd | 34.229-1 | Rel-8 |  |  | 100 | TEI8_Test | Multi-testers
15.29 | GBA authentication | WI-103 | approved | IMS_EUTRA |  | 2015-wk50 | R5s150945 | Rohde & Schwarz | 34.229-1 | Rel-8 |  |  | 100 | TEI8_Test | Multi-testers
15.30 | User initiated USSI | WI-103 | verifiable | IMS_EUTRA |  |  |  |  | 34.229-1 | Rel-12 |  |  | 100 | TEI12_Test
16.2 | Speech AMR, indicate selective codec modes | WI-103 RFT-106 | approved | IMS_EUTRA |  | 2014-wk27 | R5s140580 | Anite | 34.229-1 | Rel-8 |  |  | 100 | TEI8_Test | Multi-testers
16.3 | Speech AMR-WB, indicate all codec modes | WI-103 RFT-106 | approved | IMS_EUTRA |  | 2014-wk02 | R5s130956 | Anritsu Ltd | 34.229-1 | Rel-8 |  |  | 100 | TEI8_Test | Multi-testers
16.4 | Speech AMR-WB, indicate selective codec modes | WI-103 RFT-106 | approved | IMS_EUTRA |  | 2014-wk02 | R5s130958 | Anritsu Ltd | 34.229-1 | Rel-8 |  |  | 100 | TEI8_Test | Multi-testers
17.1 | MO Speech, add video remove video | WI-198 RFT-125 | approved | IMS_EUTRA | Video – IR.94 | 2016-wk35 | R5s160604 | Rohde & Schwarz | 34.229-1 | Rel-8 |  |  | 100 | TEI8_Test
17.2 | MT Speech, add video remove video | WI-198 RFT-125 | approved | IMS_EUTRA | Video – IR.94 | 2016-wk35 | R5s160540 | Rohde & Schwarz | 34.229-1 | Rel-8 |  |  | 100 | TEI8_Test
18.1 | Mobile Originating SMS | WI-128 RFT-092 | approved | IMS_EUTRA |  | 2013-wk15 | R5s130235 | Rohde & Schwarz | 34.229-1 | Rel-8 |  |  | 100 | TEI8_Test | Multi-testers
18.1a | Mobile Originating Concatenated SMS | WI-128 | verifiable | IMS_EUTRA |  |  |  |  | 34.229-1 | Rel-8 |  |  | 100 | TEI8_Test
18.1b | Mobile Originating SMS / RP-ERROR | WI-128 | verifiable | IMS_EUTRA |  |  |  |  | 34.229-1 | Rel-8 |  |  | 100 | TEI8_Test
18.2 | Mobile Terminating SMS | WI-128 RFT-092 | approved | IMS_EUTRA |  | 2013-wk13 | R5s130183 | Anite | 34.229-1 | Rel-8 |  |  | 100 | TEI8_Test | Multi-testers
18.2a | Mobile Terminating Concatenated SMS | WI-128 | verifiable | IMS_EUTRA |  |  |  |  | 34.229-1 | Rel-8 |  |  | 100 | TEI8_Test
19.1.1 | Emergency call with emergency registration / Success / Location information available | WI-154 RFT-097 | approved | IMS_EUTRA | Emergency call | 2018-wk37 | R5s180518 | Rohde & Schwarz | 34.229-1 | Rel-9 |  |  | 100 | TEI9_Test
19.1.2 | Emergency call with emergency registration / Success / Location information not available | WI-154 RFT-097 | approved | IMS_EUTRA | Emergency call |  | R5s130508 | Rohde & Schwarz | 34.229-1 | Rel-9 |  |  | 100 | TEI9_Test | Multi-testers
19.1.3 | Emergency call with emergency registration / Abnormal case / IM CN sends a 380 / UE performs emergency call via CS domain / UTRAN or GERAN | WI-154 RFT-097 | approved | IMS_IRAT | Emergency call | 2014-wk42 | R5s140788 | Anritsu Ltd. | 34.229-1 | Rel-9 |  |  | 100 | TEI9_Test | Multi-testers
19.1.3a | Emergency call with emergency registration / Abnormal case / IM CN sends a 380 / UE performs emergency call via CS domain / CDMA 2000 1xRTT | WI-154 | verifiable | IMS_IRAT | Emergency call |  |  |  | 34.229-1 | Rel-9 |  |  | 100 | TEI9_Test
19.1.3c | Emergency call with emergency registration / Abnormal case / IM CN sends 503 Service Unavailable / UE performs emergency call via CS domain / UTRAN or GERAN | WI-154 | verifiable | IMS_IRAT |  |  |  |  | 34.229-1 | Rel-9 |  |  | 100 | TEI9_Test
19.1.5 | Emergency call with emergency registration / Emergency SIP signalling and media in parallel with an other ongoing IM CN subsystem signalling and media | WI-154 RFT-097 | approved | IMS_EUTRA | Emergency call | 2014-wk52 | R5s141286 | Rohde & Schwarz | 34.229-1 | Rel-9 |  |  | 100 | TEI9_Test | Multi-testers
19.1.6 | Emergency call with emergency registration / Success / GIBA against a network with GIBA support only |  | approved | IMS_EUTRA | IMS emCall from DCM | 2017-wk36 | R5s170585 | Rohde & Schwarz | 34.229-1 | Rel-9 |  |  | 100 | TEI9_Test
19.3.1 | Non-UE detectable emergency call / IM CN sends a 1xx response / UE geographical location information available or not | WI-154 RFT-097 | approved | IMS_EUTRA | Emergency call | 2015-wk08 | R5s141155 | Anritsu Ltd. | 34.229-1 | Rel-9 |  |  | 100 | TEI9_Test | Multi-testers
19.3.2 | Non-UE detectable emergency call / IM CN sends 380 Alternative Service including emergency service URN and no emergency subservice type / Non-emergency IMS registration / UTRAN or GERAN | WI-154 RFT-097 | approved | IMS_IRAT | Emergency call | 2016-wk09 | R5s160076 | CATT, Rohde & Schwarz | 34.229-1 | Rel-9 |  |  | 100 | TEI9_Test
19.3.2a | Non-UE detectable emergency call / IM CN sends 380 Alternative Service / Non-emergency IMS registration / CDMA 2000 1xRTT | WI-154 | verifiable | IMS_IRAT | Emergency call |  |  |  | 34.229-1 | Rel-9 |  |  | 100 | TEI9_Test
19.3.2b | Non-UE detectable emergency call / IM CN sends a 380 with unavailable emergency service URN / UE performs normal call via CS domain / UTRAN or GERAN | WI-154 | approved | IMS_IRAT | Emergency call | 2016-wk09 | R5s160070 | CATT | 34.229-1 | Rel-9 |  |  | 100 | TEI9_Test
19.3.2c | Non-UE detectable emergency call / IM CN sends a 380 with available emergency service URN / UE performs CS Emergency call via CS domain / UTRAN or GERAN | WI-154 | approved | IMS_IRAT | Emergency call | 2016-wk09 | R5s160072 | CATT | 34.229-1 | Rel-9 |  |  | 100 | TEI9_Test
19.3.3 | Non-UE detectable emergency call / IM CN sends 380 Alternative Service / Emergency IMS registration | WI-154 RFT-097 | approved | IMS_EUTRA | Emergency call | 2014-wk33 | R5s140490 | Anritsu Ltd. | 34.229-1 | Rel-9 |  |  | 100 | TEI9_Test | Multi-testers
19.3.4 | Non-UE detectable emergency call / IM CN sends 380 with an Alternative Service / Previous emergency IMS registration not expired | WI-154 RFT-097 | approved | IMS_EUTRA | Emergency call | 2014-wk49 | R5s141237 | Anritsu Ltd. | 34.229-1 | Rel-9 |  |  | 100 | TEI9_Test | Multi-testers
19.4.1 | Emergency call without emergency registration / EPS / UE does not contain an ISIM or USIM | WI-154 RFT-097 | approved | IMS_IRAT | Emergency call | 2014-wk04 | R5s130990 | Anritsu Ltd. | 34.229-1 | Rel-9 |  |  | 100 | TEI9_Test | Multi-testers
19.4.2 | Emergency call without emergency registration / EPS / UE contains an ISIM or USIM / UE is in state EMM-REGISTERED.LIMITED-SERVICE | WI-154 RFT-097 | approved | IMS_IRAT | Emergency call | 2015-wk19 | R5s150327 | Rohde & Schwarz | 34.229-1 | Rel-9 |  |  | 100 | TEI9_Test | Multi-testers
19.4.5 | Emergency call without emergency registration / UE credentials are not accepted | RFT-097 | approved | IMS_IRAT | Emergency call | 2014-wk11 | R5s140123 | Anritsu Ltd. | 34.229-1 | Rel-9 |  |  | 100 | TEI9_Test | Multi-testers
19.4.6 | Emergency call without emergency registration / Failure of registration / Rejected by 403(Forbidden) | WI-154 | approved | IMS_EUTRA | IMS emCall from DCM | 2017-wk24 | R5s170357 | Rohde & Schwarz, MediaTek | 34.229-1 | Rel-9 |  |  | 100 | TEI9_Test
19.4.7 | Emergency call without emergency registration / Failure of registration / against a network with GIBA support only | WI-154 | approved | IMS_EUTRA | IMS emCall from DCM | 2017-wk24 | R5s170359 | Rohde & Schwarz, MediaTek | 34.229-1 | Rel-9 |  |  | 100 | TEI9_Test
19.5.1 | New initial emergency registration / UE obtains from the serving IP-CAN an IP address different than the IP address used for the emergency registration | WI-154 RFT-097 | approved | IMS_IRAT | Emergency call | 2016-wk09 | R5s160131 | Rohde & Schwarz | 34.229-1 | Rel-9 |  |  | 100 | TEI9_Test
19.5.6 | User-initiated emergency reregistration / UE has emergency related ongoing dialog | WI-154 RFT-097 | approved | IMS_EUTRA | Emergency call | 2014-wk08 | R5s140037 | Anritsu Ltd, Rohde & Schwarz | 34.229-1 | Rel-9 |  |  | 100 | TEI9_Test | Multi-testers
19.5.7 | User-initiated emergency reregistration / The user initiates an emergency call | WI-154 RFT-097 | approved | IMS_EUTRA | Emergency call | 2014-wk23 | R5s140338 | Anritsu Ltd. | 34.229-1 | Rel-9 |  |  | 100 | TEI9_Test | Multi-testers
19.5.9 | In parallel emergency and non-emergency registrations | WI-154 RFT-097 | approved | IMS_EUTRA | Emergency call | 2014-wk19 | R5s140329 | Anritsu Ltd. | 34.229-1 | Rel-9 |  |  | 100 | TEI9_Test | Multi-testers
19.5.10 | Deregistration upon emergency registration expiration | WI-154 RFT-097 | approved | IMS_IRAT | Emergency call | 2014-wk08 | R5s140039 | Anritsu Ltd, Rohde & Schwarz | 34.229-1 | Rel-9 |  |  | 100 | TEI9_Test | Multi-testers
20.1 | Mobile Originating CAT – Forking Model | WI-103 | approved | IMS_EUTRA |  | 2015-wk36 | R5s150714 | Rohde & Schwarz | 34.229-1 | Rel-8 |  |  | 100 | TEI8_Test | Multi-testers
21.1 | eCall over IMS / Manual initiation / Normal registration / Emergency registration / Success / 200 OK with ACK | WI-298 | verifiable | IMS_EUTRA | EIEI |  |  |  | 34.229-1 | Rel-14 |  |  | 100 | TEI14_Test, EIEI-UEConTest
21.2 | eCall over IMS / Automatic initiation / Normal registration / Emergency registration / Success / 200 OK with ACK | WI-298 | verifiable | IMS_EUTRA | EIEI |  |  |  | 34.229-1 | Rel-14 |  |  | 100 | TEI14_Test, EIEI-UEConTest
21.3 | eCall over IMS / Manual initiation / MSD transfer Failure / UE performs eCall in CS domain after Timer expiry / UTRAN or GERAN | WI-298 | verifiable | IMS_IRAT | EIEI |  |  |  | 34.229-1 | Rel-14 |  |  | 100 | TEI14_Test, EIEI-UEConTest
21.4 | eCall over IMS / Manual initiation / MSD transfer and 200 OK with ACK / SIP INFO request for MSD Update / Success | WI-298 | verifiable | IMS_EUTRA | EIEI |  |  |  | 34.229-1 | Rel-14 |  |  | 100 | TEI14_Test, EIEI-UEConTest
21.5 | eCall over IMS / Automatic initiation / MSD transfer and 200 OK with ACK / SIP INFO request for MSD Update / Success | WI-298 | verifiable | IMS_EUTRA | EIEI |  |  |  | 34.229-1 | Rel-14 |  |  | 100 | TEI14_Test, EIEI-UEConTest
21.6 | eCall over IMS / Automatic initiation / MSD transfer and 200 OK with ACK / SIP INFO request for unsupported MSD / UE indicates unsuccessful in SIP INFO | WI-298 | verifiable | IMS_EUTRA | EIEI |  |  |  | 34.229-1 | Rel-14 |  |  | 100 | TEI14_Test, EIEI-UEConTest
21.13 | eCall only mode / Manual initiation / Emergency registration / Abnormal case / IM CN sends a 486 (Busy Here) / UE performs eCall in CS domain / UTRAN or GERAN | WI-298 | verifiable | IMS_IRAT | EIEI |  |  |  | 34.229-1 | Rel-14 |  |  | 100 | TEI14_Test, EIEI-UEConTest
21.14 | eCall only mode / Automatic initiation / Emergency registration / Abnormal case / IM CN sends a 486 (Busy Here) / UE performs eCall in CS domain / UTRAN or GERAN | WI-298 | verifiable | IMS_IRAT | EIEI |  |  |  | 34.229-1 | Rel-14 |  |  | 100 | TEI14_Test, EIEI-UEConTest
21.15 | eCall only mode / Manual initiation / Emergency registration / Abnormal case / IM CN sends a 600 (Busy Everywhere) / UE performs eCall in CS domain / UTRAN or GERAN | WI-298 | verifiable | IMS_IRAT | EIEI |  |  |  | 34.229-1 | Rel-14 |  |  | 100 | TEI14_Test, EIEI-UEConTest
21.16 | eCall only mode / Automatic initiation / Emergency registration / Abnormal case / IM CN sends a 600 (Busy Everywhere) / UE performs eCall in CS domain / UTRAN or GERAN | WI-298 | verifiable | IMS_IRAT | EIEI |  |  |  | 34.229-1 | Rel-14 |  |  | 100 | TEI14_Test, EIEI-UEConTest
21.17 | eCall only mode / Manual initiation / Emergency registration / Abnormal case / IM CN sends a 603 (Decline) / UE performs eCall in CS domain / UTRAN or GERAN | WI-298 | verifiable | IMS_IRAT | EIEI |  |  |  | 34.229-1 | Rel-14 |  |  | 100 | TEI14_Test, EIEI-UEConTest
21.18 | eCall only mode / Automatic initiation / Emergency registration / Abnormal case / IM CN sends a 603 (Decline) / UE performs eCall in CS domain / UTRAN or GERAN | WI-298 | verifiable | IMS_IRAT | EIEI |  |  |  | 34.229-1 | Rel-14 |  |  | 100 | TEI14_Test, EIEI-UEConTest
22.1 | MO Call – UE is able to refresh the session |  | approved | IMS_EUTRA | SessionTimer | 2020-wk04 | R5s200039 | Rohde & Schwarz | 34.229-1 | Rel-8 |  |  | 100 | TEI8_Test
22.2 | MO Call – Remote end is refresher |  | approved | IMS_EUTRA | SessionTimer | 2020-wk07 | R5s200206 | Rohde & Schwarz | 34.229-1 | Rel-8 |  |  | 100 | TEI8_Test
22.3 | MO Call – Remote end does not support Session Timer |  | approved | IMS_EUTRA | SessionTimer | 2020-wk10 | R5s200303 | Rohde & Schwarz | 34.229-1 | Rel-8 |  |  | 100 | TEI8_Test
22.4 | MO Call – Remote end seems oblivious to Session Timer paramters |  | approved | IMS_EUTRA | SessionTimer | 2020-wk10 | R5s200301 | Rohde & Schwarz | 34.229-1 | Rel-8 |  |  | 100 | TEI8_Test
22.5 | MT Call – Remote end does not send Session-Expires |  | approved | IMS_EUTRA | SessionTimer | 2020-wk10 | R5s200320 | Rohde & Schwarz | 34.229-1 | Rel-8 |  |  | 100 | TEI8_Test
22.6 | MT Call – Remote end sends Session-Expires but does not choose refresher |  | approved | IMS_EUTRA | SessionTimer | 2020-wk10 | R5s200297 | Rohde & Schwarz | 34.229-1 | Rel-8 |  |  | 100 | TEI8_Test
22.7 | MT Call – Remote end chooses UE as refresher |  | approved | IMS_EUTRA | SessionTimer | 2020-wk13 | R5s200334 | Rohde & Schwarz | 34.229-1 | Rel-8 |  |  | 100 | TEI8_Test
22.8 | MT Call – Remote end does not support Session Timer |  | approved | IMS_EUTRA | SessionTimer | 2020-wk10 | R5s200299 | Rohde & Schwarz | 34.229-1 | Rel-8 |  |  | 100 | TEI8_Test
G.8.1 | Initial Registration / WLAN | WI-267/01 | approved | IMS_WLAN | IMSoWLAN | 2017-wk28 | R5s170448 | Rohde & Schwarz | 34.229-1 | Rel-11 |  |  | 100 | TEI11_Test, MTSI_WLAN-UEConTest
G.12.1 | MO MTSI speech call / WLAN | WI-267/01 | approved | IMS_WLAN | IMSoWLAN | 2017-wk50 | R5s170904 | Rohde & Schwarz | 34.229-1 | Rel-11 |  |  | 100 | TEI11_Test, MTSI_WLAN-UEConTest
G.12.2 | MT MTSI speech call / WLAN | WI-267/01 | approved | IMS_WLAN | IMSoWLAN | 2018-wk11 | R5s180162 | Rohde & Schwarz | 34.229-1 | Rel-11 |  |  | 100 | TEI11_Test, MTSI_WLAN-UEConTest
G.12.3 | MO MTSI video call / WLAN | WI-267/01 | approved | IMS_WLAN | IMSoWLAN | 2017-wk50 | R5s170906 | Rohde & Schwarz | 34.229-1 | Rel-11 |  |  | 100 | TEI11_Test, MTSI_WLAN-UEConTest
G.12.4 | MT MTSI video call / WLAN | WI-267/01 | approved | IMS_WLAN | IMSoWLAN | 2018-wk11 | R5s180164 | Rohde & Schwarz | 34.229-1 | Rel-11 |  |  | 100 | TEI11_Test, MTSI_WLAN-UEConTest
G.15.1 | Originating Identification Presentation / WLAN | WI-267/02 | verifiable | IMS_WLAN | IMSoWLAN |  |  |  | 34.229-1 | Rel-11 |  |  | 100 | TEI11_Test, MTSI_WLAN-UEConTest
G.15.2 | Originating Identification Restriction / Signalling / WLAN | WI-267/02 | approved | IMS_WLAN | IMSoWLAN | 2018-wk12 | R5s180177 | Rohde & Schwarz | 34.229-1 | Rel-11 |  |  | 100 | TEI11_Test, MTSI_WLAN-UEConTest
G.15.3 | Terminating Identification Presentation / WLAN | WI-267/02 | verifiable | IMS_WLAN | IMSoWLAN |  |  |  | 34.229-1 | Rel-11 |  |  | 100 | TEI11_Test, MTSI_WLAN-UEConTest
G.15.4 | Terminating Identification Restriction / Signalling / WLAN | WI-267/02 | approved | IMS_WLAN | IMSoWLAN | 2018-wk29 | R5s180433 | Rohde & Schwarz | 34.229-1 | Rel-11 |  |  | 100 | TEI11_Test, MTSI_WLAN-UEConTest
G.15.5 | Communication Forwarding unconditional / WLAN | WI-267/02 | verifiable | IMS_WLAN | IMSoWLAN |  |  |  | 34.229-1 | Rel-11 |  |  | 100 | TEI11_Test, MTSI_WLAN-UEConTest
G.15.6 | Communication Forwarding on non Reply: activation / WLAN | WI-267/02 | verifiable | IMS_WLAN | IMSoWLAN |  |  |  | 34.229-1 | Rel-11 |  |  | 100 | TEI11_Test, MTSI_WLAN-UEConTest
G.15.7 | Communication Forwarding on non Reply: MO call initiation / WLAN | WI-267/02 | verifiable | IMS_WLAN | IMSoWLAN |  |  |  | 34.229-1 | Rel-11 |  |  | 100 | TEI11_Test, MTSI_WLAN-UEConTest
G.15.8 | Communication Forwarding on Busy / WLAN | WI-267/02 | verifiable | IMS_WLAN | IMSoWLAN |  |  |  | 34.229-1 | Rel-11 |  |  | 100 | TEI11_Test, MTSI_WLAN-UEConTest
G.15.9 | Communication Forwarding on Not Logged-in / WLAN | WI-267/02 | verifiable | IMS_WLAN | IMSoWLAN |  |  |  | 34.229-1 | Rel-11 |  |  | 100 | TEI11_Test, MTSI_WLAN-UEConTest
G.15.10 | Communication Forwarding on Not Reachable / WLAN | WI-267/02 | verifiable | IMS_WLAN | IMSoWLAN |  |  |  | 34.229-1 | Rel-11 |  |  | 100 | TEI11_Test, MTSI_WLAN-UEConTest
G.15.11 | MO Call Hold without announcement / WLAN | WI-267/02 | approved | IMS_WLAN | IMSoWLAN | 2018-wk12 | R5s180179 | Rohde & Schwarz | 34.229-1 | Rel-11 |  |  | 100 | TEI11_Test, MTSI_WLAN-UEConTest
G.15.12 | MT Call Hold without announcement / WLAN | WI-267/02 | approved | IMS_WLAN | IMSoWLAN | 2018-wk17 | R5s180229 | Rohde & Schwarz | 34.229-1 | Rel-11 |  |  | 100 | TEI11_Test, MTSI_WLAN-UEConTest
G.15.13 | MO video Call Hold without announcement / WLAN | WI-267/02 | approved | IMS_WLAN | IMSoWLAN | 2018-wk12 | R5s180181 | Rohde & Schwarz | 34.229-1 | Rel-11 |  |  | 100 | TEI11_Test, MTSI_WLAN-UEConTest
G.15.14 | MT video Call Hold without announcement / WLAN | WI-267/02 | approved | IMS_WLAN | IMSoWLAN | 2018-wk17 | R5s180231 | Rohde & Schwarz | 34.229-1 | Rel-11 |  |  | 100 | TEI11_Test, MTSI_WLAN-UEConTest
G.15.15 | Incoming Communication Barring while roaming / WLAN | WI-267/02 | verifiable | IMS_WLAN | IMSoWLAN |  |  |  | 34.229-1 | Rel-11 |  |  | 100 | TEI11_Test, MTSI_WLAN-UEConTest
G.15.16 | Outgoing Communication Barring while roaming / WLAN | WI-267/02 | verifiable | IMS_WLAN | IMSoWLAN |  |  |  | 34.229-1 | Rel-11 |  |  | 100 | TEI11_Test, MTSI_WLAN-UEConTest
G.15.17 | Subscription to the MWI event package / WLAN | WI-267/02 | approved | IMS_WLAN | IMSoWLAN | 2018-wk02 | R5s180006 | Rohde & Schwarz | 34.229-1 | Rel-11 |  |  | 100 | TEI11_Test, MTSI_WLAN-UEConTest
G.15.18 | Inviting user to conference by sending a REFER request to the conference focus / WLAN | WI-267/02 | approved | IMS_WLAN | IMSoWLAN | 2018-wk12 | R5s180183 | Rohde & Schwarz | 34.229-1 | Rel-11 |  |  | 100 | TEI11_Test, MTSI_WLAN-UEConTest
G.15.19 | Joining a conference after being invited to it / WLAN | WI-267/02 | not available |  | IMSoWLAN |  |  |  | 34.229-1 | Rel-11 |  |  | 100 | TEI11_Test, MTSI_WLAN-UEConTest
G.15.20 | Three way session creation / WLAN | WI-267/02 | approved | IMS_WLAN | IMSoWLAN | 2018-wk14 | R5s180220 | Rohde & Schwarz | 34.229-1 | Rel-11 |  |  | 100 | TEI11_Test, MTSI_WLAN-UEConTest
G.15.21 | Inviting user to conference by sending a REFER request to the conference focus for video / WLAN | WI-267/02 | approved | IMS_WLAN | IMSoWLAN | 2018-wk12 | R5s180185 | Rohde & Schwarz | 34.229-1 | Rel-11 |  |  | 100 | TEI11_Test, MTSI_WLAN-UEConTest
G.15.22 | Joining a conference after being invited to it with video / WLAN | WI-267/02 | not available |  | IMSoWLAN |  |  |  | 34.229-1 | Rel-11 |  |  | 100 | TEI11_Test, MTSI_WLAN-UEConTest
G.15.23 | Three way session creation for video / WLAN | WI-267/02 | approved | IMS_WLAN | IMSoWLAN | 2018-wk14 | R5s180222 | Rohde & Schwarz | 34.229-1 | Rel-11 |  |  | 100 | TEI11_Test, MTSI_WLAN-UEConTest
G.15.24 | Communication Waiting and answering the call / WLAN | WI-267/02 | approved | IMS_WLAN | IMSoWLAN | 2018-wk26 | R5s180405 | Rohde & Schwarz | 34.229-1 | Rel-11 |  |  | 100 | TEI11_Test, MTSI_WLAN-UEConTest
G.15.25 | Communication Waiting and cancelling the call / WLAN | WI-267/02 | approved | IMS_WLAN | IMSoWLAN | 2018-wk26 | R5s180407 | Rohde & Schwarz | 34.229-1 | Rel-11 |  |  | 100 | TEI11_Test, MTSI_WLAN-UEConTest
G.17.1 | MO Speech, add video remove video / WLAN | WI-267/02 | approved | IMS_WLAN | IMSoWLAN | 2018-wk17 | R5s180267 | Rohde & Schwarz | 34.229-1 | Rel-11 |  |  | 100 | TEI11_Test, MTSI_WLAN-UEConTest
G.17.2 | MT Speech, add video remove video / WLAN | WI-267/02 | approved | IMS_WLAN | IMSoWLAN | 2019-wk03 | R5s190003 | Rohde & Schwarz | 34.229-1 | Rel-11 |  |  | 100 | TEI11_Test, MTSI_WLAN-UEConTest
G.19.1 | Emergency call with emergency registration / WLAN | WI-267/01 | verifiable | IMS_WLAN | IMSoWLAN |  |  |  | 34.229-1 | Rel-13 |  |  | 100 | TEI11_Test, MTSI_WLAN-UEConTest
I.8.1a | Initial Registration / single / E-UTRA |  | verifiable | IMS_EUTRA | Conv_IP_Comm |  |  |  | 34.229-1 | Rel-8 |  |  | 100 | TEI8_Test, IMS_CONV_IP_Com-UEConTest
I.8.1b | Initial Registration / dual / E-UTRA |  | verifiable | IMS_EUTRA | Conv_IP_Comm |  |  |  | 34.229-1 | Rel-8 |  |  | 100 | TEI8_Test, IMS_CONV_IP_Com-UEConTest
I.8.1c | Initial Registration / single / WLAN |  | verifiable | IMS_WLAN | Conv_IP_Comm |  |  |  | 34.229-1 | Rel-11 |  |  | 100 | TEI11_Test, IMS_CONV_IP_Com-UEConTest
I.8.1d | Initial Registration / dual / WLAN |  | not available |  | Conv_IP_Comm |  |  |  | 34.229-1 | Rel-11 |  |  | 100 | TEI11_Test, IMS_CONV_IP_Com-UEConTest
I.12.1a | MO voice call / single / E-UTRA |  | verifiable | IMS_EUTRA | Conv_IP_Comm |  |  |  | 34.229-1 | Rel-8 |  |  | 100 | TEI8_Test, IMS_CONV_IP_Com-UEConTest
I.12.1b | MO voice call / dual / E-UTRA |  | not available |  | Conv_IP_Comm |  |  |  | 34.229-1 | Rel-8 |  |  | 100 | TEI8_Test, IMS_CONV_IP_Com-UEConTest
I.12.1c | MO voice call / single / WLAN |  | verifiable | IMS_WLAN | Conv_IP_Comm |  |  |  | 34.229-1 | Rel-11 |  |  | 100 | TEI11_Test, IMS_CONV_IP_Com-UEConTest
I.12.1d | MO voice call / dual / WLAN |  | not available |  | Conv_IP_Comm |  |  |  | 34.229-1 | Rel-11 |  |  | 100 | TEI11_Test, IMS_CONV_IP_Com-UEConTest
I.12.2a | RCS chat / single / E-UTRA |  | not available |  | Conv_IP_Comm |  |  |  | 34.229-1 | Rel-8 |  |  | 100 | TEI8_Test, IMS_CONV_IP_Com-UEConTest
I.12.2b | RCS chat / dual / E-UTRA |  | not available |  | Conv_IP_Comm |  |  |  | 34.229-1 | Rel-8 |  |  | 100 | TEI8_Test, IMS_CONV_IP_Com-UEConTest
I.12.2c | RCS chat / single / WLAN |  | not available |  | Conv_IP_Comm |  |  |  | 34.229-1 | Rel-11 |  |  | 100 | TEI11_Test, IMS_CONV_IP_Com-UEConTest
I.12.2d | RCS chat / dual / WLAN |  | not available |  | Conv_IP_Comm |  |  |  | 34.229-1 | Rel-11 |  |  | 100 | TEI11_Test, IMS_CONV_IP_Com-UEConTest
J.8.1 | Initial Registration / UE category M1 | WI-283 | approved | IMS_EUTRA | VoCatM1 – NG.108 | 2018-wk10 | R5s180126 | Rohde & Schwarz | 34.229-1 | Rel-13 |  |  | 100 | TEI13_Test, LTE_MTCe2_L1-UEConTest
J.12.1 | MO MTSI speech call / UE category M1 | WI-283 | approved | IMS_EUTRA | VoCatM1 – NG.108 | 2018-wk10 | R5s180128 | Rohde & Schwarz | 34.229-1 | Rel-13 |  |  | 100 | TEI13_Test, LTE_MTCe2_L1-UEConTest
J.12.2 | MT MTSI speech call / UE category M1 | WI-283 | approved | IMS_EUTRA | VoCatM1 – NG.108 | 2018-wk10 | R5s180130 | Rohde & Schwarz | 34.229-1 | Rel-13 |  |  | 100 | TEI13_Test, LTE_MTCe2_L1-UEConTest
J.15.1 | Communication Waiting and answering the call / UE category M1 | WI-283 | approved | IMS_EUTRA | VoCatM1 – NG.108 | 2018-wk10 | R5s180132 | Rohde & Schwarz | 34.229-1 | Rel-13 |  |  | 100 | TEI13_Test, LTE_MTCe2_L1-UEConTest
J.15.2 | Communication Waiting and cancelling the call / UE category M1 | WI-283 | approved | IMS_EUTRA | VoCatM1 – NG.108 | 2018-wk10 | R5s180142 | Rohde & Schwarz | 34.229-1 | Rel-13 |  |  | 100 | TEI13_Test, LTE_MTCe2_L1-UEConTest
J.15.3 | Subscription to the MWI event package / UE category M1 | WI-283 | approved | IMS_EUTRA | VoCatM1 – NG.108 | 2018-wk10 | R5s180134 | Rohde & Schwarz | 34.229-1 | Rel-13 |  |  | 100 | TEI13_Test, LTE_MTCe2_L1-UEConTest
J.15.4 | Originating Identification Restriction / Signalling / UE category M1 | WI-283 | approved | IMS_EUTRA | VoCatM1 – NG.108 | 2018-wk10 | R5s180136 | Rohde & Schwarz | 34.229-1 | Rel-13 |  |  | 100 | TEI13_Test, LTE_MTCe2_L1-UEConTest
J.15.5 | Terminating Identification Restriction / Signalling / UE category M1 | WI-283 | verifiable | IMS_EUTRA | VoCatM1 – NG.108 |  |  |  | 34.229-1 | Rel-13 |  |  | 100 | TEI13_Test, LTE_MTCe2_L1-UEConTest
J.15.6 | Communication forwarding on non reply: MO call initiation / UE category M1 | WI-283 | approved | IMS_EUTRA | VoCatM1 – NG.108 | 2018-wk10 | R5s180138 | Rohde & Schwarz | 34.229-1 | Rel-13 |  |  | 100 | TEI13_Test, LTE_MTCe2_L1-UEConTest
J.18.1 | Mobile Originating SMS / UE category M1 | WI-128M | verifiable | IMS_EUTRA | VoCatM1 – NG.108 |  |  |  | 34.229-1 | Rel-13 |  |  | 100 | TEI13_Test, LTE_MTCe2_L1-UEConTest
J.18.2 | Mobile Terminating SMS / UE category M1 | WI-128M | approved | IMS_EUTRA | VoCatM1 – NG.108 | 2018-wk38 | R5s180528 | Anritsu | 34.229-1 | Rel-13 |  |  | 100 | TEI13_Test, LTE_MTCe2_L1-UEConTest
J.19.1 | Emergency call with emergency registration / Success / Location information available / UE category M1 | WI-283 | approved | IMS_EUTRA | VoCatM1 – NG.108 | 2018-wk43 | R5s180564 | Rohde & Schwarz | 34.229-1 | Rel-13 |  |  | 100 | TEI13_Test, LTE_MTCe2_L1-UEConTest
J.19.2 | Emergency call with emergency registration / Success / Location information not available / UE category M1 | WI-283 | approved | IMS_EUTRA | VoCatM1 – NG.108 | 2018-wk11 | R5s180144 | Rohde & Schwarz | 34.229-1 | Rel-13 |  |  | 100 | TEI13_Test, LTE_MTCe2_L1-UEConTest
9.2.1.1.28 | Attach / Success / IMS | WI-103 | approved | LTE | LTE Rel-8 | 2014-wk04 | R5s131000 | Rohde & Schwarz | 36.523-1 | Rel-8 |  |  | 100 | TEI8_Test | Multi-testers
9.2.1.1.28a | Attach / Success / IMS / Second PDN | WI-103 | approved | LTE | LTE Rel-8 | 2015-wk51 | R5s150978 | Rohde & Schwarz | 36.523-1 | Rel-8 |  |  | 100 | TEI8_Test
9.2.1.1.28b | Attach / Success / IMS / New P-CSCF Discovery using PCO | WI-103 | not available |  | LTE Rel-8 |  |  |  | 36.523-1 | Rel-8 |  |  | 100 | TEI8_Test
9.2.1.1.29 | Attach / Rejected / IMEI not accepted | WI-154 | approved | LTE | Emergency call | 2015-wk04 | R5s150005 | Rohde & Schwarz, Anite | 36.523-1 | Rel-9 |  |  | 100 | TEI9_Test | Multi-testers
10.4.2 | EPS bearer context deactivation / Re-establishment | WI-103 | approved | LTE | LTE Rel-8 | 2015-wk06 | R5s141375 | Rohde & Schwarz | 36.523-1 | Rel-8 |  |  | 100 | TEI8_Test | Multi-testers
11.2.1 | Emergency bearer services / Normal cell / NORMAL-SERVICE / Local Emergency Numbers List sent in the Attach / PDN connect new emergency EPS bearer context / Service request / Emergency PDN disconnect | WI-154 RFT-097 | approved | LTE | Emergency call | 2013-wk45 | R5s130748 | Rohde & Schwarz | 36.523-1 | Rel-9 |  |  | 100 | TEI9_Test | Multi-testers
11.2.2 | Emergency bearer services / Normal cell / LIMITED-SERVICE / Attach / PDN connect / Service request / PDN disconnect / Detach / Temporary storage of EMM information | WI-154 RFT-097 | approved | LTE | Emergency call | 2014-wk04 | R5s130988 | Anritsu Ltd | 36.523-1 | Rel-9 |  |  | 100 | TEI9_Test | Multi-testers
11.2.3 | Emergency bearer services / CSG cell / LIMITED-SERVICE / Attach / Security mode control procedure without prior authentication / PDN connect / Service request / PDN disconnect / Detach upon UE switched off / Temporary storage of EMM information | WI-154 RFT-097 | approved | LTE | Emergency call | 2015-wk03 | R5s141339 | Rohde & Schwarz | 36.523-1 | Rel-9 |  |  | 100 | TEI9_Test | Multi-testers
11.2.4 | Emergency bearer services / Normal cell / NO-IMSI / Attach / No EPS security context / PDN connect / Service request / Timer T3412 expires | WI-154 RFT-097 | approved | LTE | Emergency call | 2014-wk04 | R5s130989 | Anritsu Ltd | 36.523-1 | Rel-9 |  |  | 100 | TEI9_Test | Multi-testers
11.2.5 | Emergency bearer services / Normal cell / NORMAL-SERVICE / Local Emergency Numbers List NOT sent in the Attach / PDN connect new emergency EPS bearer context / Authentication SQN code failure - MME aborts authentication continues using current security context / Service request / Emergency PDN disconnect | WI-154 RFT-097 | approved | LTE | Emergency call | 2014-wk09 | R5s140027 | Anritsu Ltd | 36.523-1 | Rel-9 |  |  | 100 | TEI9_Test | Multi-testers
11.2.6 | Handling of Local Emergency Numbers List provided during Attach and Normal tracking area update procedures | WI-154 RFT-097 | approved | LTE | Emergency call | 2015-wk12 | R5s150177 | Rohde & Schwarz | 36.523-1 | Rel-9 |  |  | 100 | TEI9_Test | Multi-testers
11.2.7 | UE has PDN connection only for emergency bearer services / Normal tracking area update / Accepted / Local Emergency Numbers List is not sent by the network / Handling of the lists of forbidden tracking areas | WI-154 RFT-097 | approved | LTE | Emergency call | 2016-wk36 | R5s160529 | Rohde & Schwarz | 36.523-1 | Rel-9 |  |  | 100 | TEI9_Test
11.2.8 | Attach for emergency bearer services / Rejected / No suitable cells in tracking area / Emergency call using the CS domain / UTRA or GERAN | WI-154 RFT-097 | approved | LTE | Emergency call | 2014-wk35 | R5s140558 | Rohde & Schwarz, Anite | 36.523-1 | Rel-9 |  |  | 100 | TEI9_Test | Multi-testers
11.2.8a | Attach for emergency bearer services / Rejected / No suitable cells in tracking area / Emergency call using the CS domain / CDMA2000 1xRTT | WI-154 | verifiable | LTE | Emergency call |  |  |  | 36.523-1 | Rel-9 |  |  | 100 | TEI9_Test
11.2.10 | LIMITED-SERVICE / EPS does not support IMS Emergency / Emergency call using the CS domain | WI-154 RFT-097 | approved | LTE | Emergency call | 2014-wk37 | R5s140731 | Rohde & Schwarz, Anite | 36.523-1 | Rel-9 |  |  | 100 | TEI9_Test | Multi-testers
11.2.11 | LIMITED-SERVICE / Inter-system mobility / E-UTRA to UTRA CS / SRVCC Emergency Call Handover to UTRAN | WI-154 RFT-097 | approved | LTE | Emergency call | 2014-wk40 | R5s140708 | Rohde & Schwarz, Anite | 36.523-1 | Rel-9 |  |  | 90 | TEI9_Test | Multi-testers
11.2.12 | LIMITED-SERVICE / Inter-system mobility / E-UTRA to GSM CS / SRVCC Emergency Call Handover to GERAN | WI-154 | approved | LTE_IRAT | Emergency call | 2015-wk36 | R5s150761 | Rohde & Schwarz | 36.523-1 | Rel-9 |  |  | 100 | TEI9_Test
13.1.19 | Emergency call setup from E-UTRAN RRC_IDLE / IMS VoPS supported / EMC BS not supported / CS fallback to UTRAN or GERAN with redirection | WI-167, WI-168 | approved | LTE_IRAT | Emergency call | 2016-wk03 | R5s160021 | Rohde & Schwarz | 36.523-1 | Rel-9 |  |  | 100 | TEI9_Test
13.1.20 | Emergency call setup from E-UTRAN RRC_IDLE / IMS VoPS not supported / EMC BS supported / CS fallback to UTRAN or GERAN with redirection | WI-167, WI-168 | approved | LTE_IRAT | Emergency call | 2016-wk03 | R5s160023 | Rohde & Schwarz | 36.523-1 | Rel-9 |  |  | 100 | TEI9_Test
20.2 | Selection of ePDG and Tunnel establishment | WI-267/01 | not available |  | IMSoWLAN |  |  |  | 36.523-1 | Rel-11 |  |  | 100 | TEI11_Test, MTSI_WLAN-UEConTest
20.3 | UE initiated disconnection | WI-267/01 | not available |  | IMSoWLAN |  |  |  | 36.523-1 | Rel-11 |  |  | 100 | TEI11_Test, MTSI_WLAN-UEConTest
20.4 | ePDG initiated disconnection | WI-267/01 | not available |  | IMSoWLAN |  |  |  | 36.523-1 | Rel-11 |  |  | 100 | TEI11_Test, MTSI_WLAN-UEConTest
6.1.NR5GC | Initial Registration / 5GS |  | compilable | IMS_NR5GC | IMS over NR |  |  |  | 34.229-5 | Rel-15 |  |  | 100 | 5GS_NR_LTE-UEConTest
6.2.NR5GC | Initial Registration Failures / 5GS |  | compilable | IMS_NR5GC | IMS over NR |  |  |  | 34.229-5 | Rel-15 |  |  | 100 | 5GS_NR_LTE-UEConTest
6.3.NR5GC | Re-Registration Scenarios / 5GS |  | compilable | IMS_NR5GC | IMS over NR |  |  |  | 34.229-5 | Rel-15 |  |  | 100 | 5GS_NR_LTE-UEConTest
6.4.NR5GC | De-Registration Scenarios / 5GS |  | compilable | IMS_NR5GC | IMS over NR |  |  |  | 34.229-5 | Rel-15 |  |  | 100 | 5GS_NR_LTE-UEConTest
6.5.NR5GC | Refresh for ISIM parameters / 5GS |  | compilable | IMS_NR5GC | IMS over NR |  |  |  | 34.229-5 | Rel-15 |  |  | 100 | 5GS_NR_LTE-UEConTest
6.6.NR5GC | Re-Registration after capability update / 5GS |  | compilable | IMS_NR5GC | IMS over NR |  |  |  | 34.229-5 | Rel-15 |  |  | 100 | 5GS_NR_LTE-UEConTest
6.7.NR5GC | Authentication / MAC Parameter Invalid / Only two consecutive invalid challenges / 5GS |  | compilable | IMS_NR5GC | IMS over NR |  |  |  | 34.229-5 | Rel-15 |  |  | 100 | 5GS_NR_LTE-UEConTest
6.8.NR5GC | Authentication / Security-Server missing / SQN out of range / 5GS |  | compilable | IMS_NR5GC | IMS over NR |  |  |  | 34.229-5 | Rel-15 |  |  | 100 | 5GS_NR_LTE-UEConTest
6.9.NR5GC | Subscription / 503 Service Unavailable / 5GS |  | compilable | IMS_NR5GC | IMS over NR |  |  |  | 34.229-5 | Rel-15 |  |  | 100 | 5GS_NR_LTE-UEConTest
7.1.NR5GC | MTSI MO Voice Call / 503 Service Unavailable / 5GS |  | not available |  | IMS over NR |  |  |  | 34.229-5 | Rel-15 |  |  | 0 | 5GS_NR_LTE-UEConTest
7.2.NR5GC | MTSI MO Voice Call / 504 Server Time-out / 5GS |  | not available |  | IMS over NR |  |  |  | 34.229-5 | Rel-15 |  |  | 0 | 5GS_NR_LTE-UEConTest
7.3.NR5GC | MTSI MO Voice Call / 421 Extension Required / 5GS |  | not available |  | IMS over NR |  |  |  | 34.229-5 | Rel-15 |  |  | 0 | 5GS_NR_LTE-UEConTest
7.4.NR5GC | MTSI MO Voice Call with preconditions at both originating UE and terminating UE / 5GS |  | not available |  | IMS over NR |  |  |  | 34.229-5 | Rel-15 |  |  | 80 | 5GS_NR_LTE-UEConTest
7.5.NR5GC | MTSI MO Voice Call without preconditions at both originating UE and terminating UE / 5GS |  | not available |  | IMS over NR |  |  |  | 34.229-5 | Rel-15 |  |  | 80 | 5GS_NR_LTE-UEConTest
7.6.NR5GC | MTSI MT Voice Call with preconditions at both originating UE and terminating UE / 5GS |  | not available |  | IMS over NR |  |  |  | 34.229-5 | Rel-15 |  |  | 80 | 5GS_NR_LTE-UEConTest
7.7.NR5GC | MTSI MT Voice Call without preconditions at both originating UE and terminating UE / 5GS |  | not available |  | IMS over NR |  |  |  | 34.229-5 | Rel-15 |  |  | 80 | 5GS_NR_LTE-UEConTest
7.8.NR5GC | MTSI MT Voice Call without preconditions at originating UE and with preconditions at terminating UE / 5GS |  | not available |  | IMS over NR |  |  |  | 34.229-5 | Rel-15 |  |  | 0 | 5GS_NR_LTE-UEConTest
7.9.NR5GC | MTSI MT Voice Call with preconditions at originating UE and without preconditions at terminating UE / 5GS |  | not available |  | IMS over NR |  |  |  | 34.229-5 | Rel-15 |  |  | 0 | 5GS_NR_LTE-UEConTest
7.10.NR5GC | MTSI MT Voice call without preconditions and without SDP offer in MT INVITE / 5GS |  | not available |  | IMS over NR |  |  |  | 34.229-5 | Rel-15 |  |  | 0 | 5GS_NR_LTE-UEConTest
7.11.NR5GC | MTSI MT Voice call without preconditions at terminating UE and originating UE requiring them / 5GS |  | not available |  | IMS over NR |  |  |  | 34.229-5 | Rel-15 |  |  | 0 | 5GS_NR_LTE-UEConTest
7.12.NR5GC | MTSI MT Voice Call when remote end reserves resources before sending INVITE / 5GS |  | not available |  | IMS over NR |  |  |  | 34.229-5 | Rel-15 |  |  | 0 | 5GS_NR_LTE-UEConTest
7.13.NR5GC | MTSI MT Voice Call with RTCP disabled / 5GS |  | not available |  | IMS over NR |  |  |  | 34.229-5 | Rel-15 |  |  | 0 | 5GS_NR_LTE-UEConTest
7.14.NR5GC | MTSI MO Video call with preconditions at both originating UE and terminating UE / 5GS |  | not available |  | IMS over NR |  |  |  | 34.229-5 | Rel-15 |  |  | 0 | 5GS_NR_LTE-UEConTest
7.15.NR5GC | MTSI MO Video call without preconditions at both originating UE and terminating UE / 5GS |  | not available |  | IMS over NR |  |  |  | 34.229-5 | Rel-15 |  |  | 0 | 5GS_NR_LTE-UEConTest
7.16.NR5GC | MTSI MT Video call with preconditions at both originating UE and terminating UE / 5GS |  | not available |  | IMS over NR |  |  |  | 34.229-5 | Rel-15 |  |  | 0 | 5GS_NR_LTE-UEConTest
7.17.NR5GC | MTSI MT Video call without preconditions at both originating UE and terminating UE / 5GS |  | not available |  | IMS over NR |  |  |  | 34.229-5 | Rel-15 |  |  | 0 | 5GS_NR_LTE-UEConTest
7.18.NR5GC | MTSI MO Voice Call / EVS / AMR-WB / 5GS |  | not available |  | IMS over NR |  |  |  | 34.229-5 | Rel-15 |  |  | 0 | 5GS_NR_LTE-UEConTest
7.19.NR5GC | MTSI MT Voice Call / EVS / AMR-WB IO mode / 5GS |  | not available |  | IMS over NR |  |  |  | 34.229-5 | Rel-15 |  |  | 0 | 5GS_NR_LTE-UEConTest
7.20.NR5GC | MTSI MO Voice Call / add video and remove video / with preconditions at both originating UE and terminating UE / 5GS |  | not available |  | IMS over NR |  |  |  | 34.229-5 | Rel-15 |  |  | 0 | 5GS_NR_LTE-UEConTest
7.21.NR5GC | MTSI MO Voice Call / add video and remove video / without preconditions at both originating UE and terminating UE / 5GS |  | not available |  | IMS over NR |  |  |  | 34.229-5 | Rel-15 |  |  | 0 | 5GS_NR_LTE-UEConTest
7.22.NR5GC | MTSI MT Voice Call / add video and remove video / with preconditions at both originating UE and terminating UE / 5GS |  | not available |  | IMS over NR |  |  |  | 34.229-5 | Rel-15 |  |  | 0 | 5GS_NR_LTE-UEConTest
7.23.NR5GC | MTSI MT Voice Call / add video and remove video / without preconditions at both originating UE and terminating UE / 5GS |  | not available |  | IMS over NR |  |  |  | 34.229-5 | Rel-15 |  |  | 0 | 5GS_NR_LTE-UEConTest
7.24.NR5GC | Forking / UE receives two responses and one CANCEL request / 5GS |  | not available |  | IMS over NR |  |  |  | 34.229-5 | Rel-15 |  |  | 0 | 5GS_NR_LTE-UEConTest
7.25.NR5GC | MTSI MT Voice call without SDP offer in INVITE / 5GS |  | not available |  | IMS over NR |  |  |  | 34.229-5 | Rel-15 |  |  | 0 | 5GS_NR_LTE-UEConTest
7.26.NR5GC | Mobile Originating CAT / Forking Model / 5GS |  | not available |  | IMS over NR |  |  |  | 34.229-5 | Rel-15 |  |  | 0 | 5GS_NR_LTE-UEConTest
7.27.NR5GC | Session Timer / MO Call / UE is able to refresh the session / 5GS |  | not available |  | IMS over NR |  |  |  | 34.229-5 | Rel-15 |  |  | 0 | 5GS_NR_LTE-UEConTest
7.28.NR5GC | Session Timer / MO Call / Remote end is refresher / 5GS |  | not available |  | IMS over NR |  |  |  | 34.229-5 | Rel-15 |  |  | 0 | 5GS_NR_LTE-UEConTest
7.29.NR5GC | Session Timer / MO Call / Remote end does not support Session Timer / 5GS |  | not available |  | IMS over NR |  |  |  | 34.229-5 | Rel-15 |  |  | 0 | 5GS_NR_LTE-UEConTest
7.30.NR5GC | Session Timer / MO Call / Remote end supports but does not use Session Timer / 5GS |  | not available |  | IMS over NR |  |  |  | 34.229-5 | Rel-15 |  |  | 0 | 5GS_NR_LTE-UEConTest
7.31.NR5GC | Session Timer / MT Call / Remote end supports but does not send Session-Expires / 5GS |  | not available |  | IMS over NR |  |  |  | 34.229-5 | Rel-15 |  |  | 0 | 5GS_NR_LTE-UEConTest
7.32.NR5GC | Session Timer / MT Call / Remote end sends Session-Expires but does not choose refresher / 5GS |  | not available |  | IMS over NR |  |  |  | 34.229-5 | Rel-15 |  |  | 0 | 5GS_NR_LTE-UEConTest
7.33.NR5GC | Session Timer / MT Call / Remote end chooses UE as refresher / 5GS |  | not available |  | IMS over NR |  |  |  | 34.229-5 | Rel-15 |  |  | 0 | 5GS_NR_LTE-UEConTest
7.34.NR5GC | Session Timer / MT Call / Remote end does not support Session Timer / 5GS |  | not available |  | IMS over NR |  |  |  | 34.229-5 | Rel-15 |  |  | 0 | 5GS_NR_LTE-UEConTest
8.1.NR5GC | Originating Identification Presentation / Configuration / 5GS |  | not available |  | IMS over NR |  |  |  | 34.229-5 | Rel-15 |  |  | 0 | 5GS_NR_LTE-UEConTest
8.2.NR5GC | Originating Identification Restriction / Configuration / 5GS |  | not available |  | IMS over NR |  |  |  | 34.229-5 | Rel-15 |  |  | 0 | 5GS_NR_LTE-UEConTest
8.3.NR5GC | Originating Identification Restriction / Signalling / 5GS |  | not available |  | IMS over NR |  |  |  | 34.229-5 | Rel-15 |  |  | 0 | 5GS_NR_LTE-UEConTest
8.4.NR5GC | Terminating Identification Presentation / Configuration / 5GS |  | not available |  | IMS over NR |  |  |  | 34.229-5 | Rel-15 |  |  | 0 | 5GS_NR_LTE-UEConTest
8.5.NR5GC | Terminating Identification Restriction / Configuration / 5GS |  | not available |  | IMS over NR |  |  |  | 34.229-5 | Rel-15 |  |  | 0 | 5GS_NR_LTE-UEConTest
8.6.NR5GC | Terminating Identification Restriction / Signalling / 5GS |  | not available |  | IMS over NR |  |  |  | 34.229-5 | Rel-15 |  |  | 0 | 5GS_NR_LTE-UEConTest
8.7.NR5GC | Communication Forwarding Unconditional / Configuration / 5GS |  | not available |  | IMS over NR |  |  |  | 34.229-5 | Rel-15 |  |  | 0 | 5GS_NR_LTE-UEConTest
8.8.NR5GC | Communication Forwarding Unconditional / Signalling / 5GS |  | not available |  | IMS over NR |  |  |  | 34.229-5 | Rel-15 |  |  | 0 | 5GS_NR_LTE-UEConTest
8.9.NR5GC | Communication Forwarding on Not Logged-in / Configuration / 5GS |  | not available |  | IMS over NR |  |  |  | 34.229-5 | Rel-15 |  |  | 0 | 5GS_NR_LTE-UEConTest
8.10.NR5GC | Communication Forwarding on Not Logged-in / Signalling / 5GS |  | not available |  | IMS over NR |  |  |  | 34.229-5 | Rel-15 |  |  | 0 | 5GS_NR_LTE-UEConTest
8.11.NR5GC | Communication Forwarding on Busy / Configuration / 5GS |  | not available |  | IMS over NR |  |  |  | 34.229-5 | Rel-15 |  |  | 0 | 5GS_NR_LTE-UEConTest
8.12.NR5GC | Communication Forwarding on Busy / Signalling / 5GS |  | not available |  | IMS over NR |  |  |  | 34.229-5 | Rel-15 |  |  | 0 | 5GS_NR_LTE-UEConTest
8.13.NR5GC | Communication Forwarding on Subscriber Not Reachable / Configuration / 5GS |  | not available |  | IMS over NR |  |  |  | 34.229-5 | Rel-15 |  |  | 0 | 5GS_NR_LTE-UEConTest
8.14.NR5GC | Communication Forwarding on Subscriber Not Reachable / Signalling / 5GS |  | not available |  | IMS over NR |  |  |  | 34.229-5 | Rel-15 |  |  | 0 | 5GS_NR_LTE-UEConTest
8.15.NR5GC | Communication Forwarding on No Reply / Configuration / 5GS |  | not available |  | IMS over NR |  |  |  | 34.229-5 | Rel-15 |  |  | 0 | 5GS_NR_LTE-UEConTest
8.16.NR5GC | Communication Forwarding on No Reply / Signalling / 5GS |  | not available |  | IMS over NR |  |  |  | 34.229-5 | Rel-15 |  |  | 0 | 5GS_NR_LTE-UEConTest
8.17.NR5GC | Barring of All Incoming Calls / 5GS |  | not available |  | IMS over NR |  |  |  | 34.229-5 | Rel-15 |  |  | 0 | 5GS_NR_LTE-UEConTest
8.18.NR5GC | Barring of All Incoming Calls / except for a specific user / 5GS |  | not available |  | IMS over NR |  |  |  | 34.229-5 | Rel-15 |  |  | 0 | 5GS_NR_LTE-UEConTest
8.19.NR5GC | Barring of All Incoming Calls from anonymous users / 5GS |  | not available |  | IMS over NR |  |  |  | 34.229-5 | Rel-15 |  |  | 0 | 5GS_NR_LTE-UEConTest
8.20.NR5GC | Barring of All Incoming Calls / Signalling / 5GS |  | not available |  | IMS over NR |  |  |  | 34.229-5 | Rel-15 |  |  | 0 | 5GS_NR_LTE-UEConTest
8.21.NR5GC | Barring of all Outgoing Calls / 5GS |  | not available |  | IMS over NR |  |  |  | 34.229-5 | Rel-15 |  |  | 0 | 5GS_NR_LTE-UEConTest
8.22.NR5GC | Barring of Outgoing International Calls / 5GS |  | not available |  | IMS over NR |  |  |  | 34.229-5 | Rel-15 |  |  | 0 | 5GS_NR_LTE-UEConTest
8.23.NR5GC | Barring of Outgoing International Calls / ex Home Country / 5GS |  | not available |  | IMS over NR |  |  |  | 34.229-5 | Rel-15 |  |  | 0 | 5GS_NR_LTE-UEConTest
8.24.NR5GC | Barring of Outgoing International Calls / When Roaming / 5GS |  | not available |  | IMS over NR |  |  |  | 34.229-5 | Rel-15 |  |  | 0 | 5GS_NR_LTE-UEConTest
8.25.NR5GC | Barring of Incoming Calls / When Roaming / 5GS |  | not available |  | IMS over NR |  |  |  | 34.229-5 | Rel-15 |  |  | 0 | 5GS_NR_LTE-UEConTest
8.26.NR5GC | MO Call Hold without announcement / 5GS |  | not available |  | IMS over NR |  |  |  | 34.229-5 | Rel-15 |  |  | 0 | 5GS_NR_LTE-UEConTest
8.27.NR5GC | MO Video Call Hold without announcement / 5GS |  | not available |  | IMS over NR |  |  |  | 34.229-5 | Rel-15 |  |  | 0 | 5GS_NR_LTE-UEConTest
8.28.NR5GC | MT Call Hold without announcement / 5GS |  | not available |  | IMS over NR |  |  |  | 34.229-5 | Rel-15 |  |  | 0 | 5GS_NR_LTE-UEConTest
8.29.NR5GC | MT Video Call Hold without announcement / 5GS |  | not available |  | IMS over NR |  |  |  | 34.229-5 | Rel-15 |  |  | 0 | 5GS_NR_LTE-UEConTest
8.30.NR5GC | Subscription to the MWI event package / 5GS |  | not available |  | IMS over NR |  |  |  | 34.229-5 | Rel-15 |  |  | 0 | 5GS_NR_LTE-UEConTest
8.31.NR5GC | Creating and leaving a conference / 5GS |  | not available |  | IMS over NR |  |  |  | 34.229-5 | Rel-15 |  |  | 0 | 5GS_NR_LTE-UEConTest
8.32.NR5GC | Inviting user to conference by sending a REFER request to the conference focus / 5GS |  | not available |  | IMS over NR |  |  |  | 34.229-5 | Rel-15 |  |  | 0 | 5GS_NR_LTE-UEConTest
8.33.NR5GC | Inviting user to conference by sending a REFER request to the conference focus / Video / 5GS |  | not available |  | IMS over NR |  |  |  | 34.229-5 | Rel-15 |  |  | 0 | 5GS_NR_LTE-UEConTest
8.34.NR5GC | Three way session creation / 5GS |  | not available |  | IMS over NR |  |  |  | 34.229-5 | Rel-15 |  |  | 0 | 5GS_NR_LTE-UEConTest
8.35.NR5GC | Three way session creation / Video / 5GS |  | not available |  | IMS over NR |  |  |  | 34.229-5 | Rel-15 |  |  | 0 | 5GS_NR_LTE-UEConTest
8.36.NR5GC | MO Explicit Communication Transfer / Consultative Call Transfer / 5GS |  | not available |  | IMS over NR |  |  |  | 34.229-5 | Rel-15 |  |  | 0 | 5GS_NR_LTE-UEConTest
8.37.NR5GC | Communication Waiting and answering the call / 5Gs |  | not available |  | IMS over NR |  |  |  | 34.229-5 | Rel-15 |  |  | 0 | 5GS_NR_LTE-UEConTest
8.38.NR5GC | Communication Waiting and cancelling the call / 5GS |  | not available |  | IMS over NR |  |  |  | 34.229-5 | Rel-15 |  |  | 0 | 5GS_NR_LTE-UEConTest
8.39.NR5GC | GBA authentication / 5GS |  | not available |  | IMS over NR |  |  |  | 34.229-5 | Rel-15 |  |  | 0 | 5GS_NR_LTE-UEConTest
8.40.NR5GC | User initiated USSI / 5GS |  | not available |  | IMS over NR |  |  |  | 34.229-5 | Rel-15 |  |  | 0 | 5GS_NR_LTE-UEConTest
9.1.NR5GC | Mobile Originating SMS / 5GS |  | not available |  | IMS over NR |  |  |  | 34.229-5 | Rel-15 |  |  | 0 | 5GS_NR_LTE-UEConTest
9.2.NR5GC | Mobile Terminating SMS / 5GS |  | not available |  | IMS over NR |  |  |  | 34.229-5 | Rel-15 |  |  | 0 | 5GS_NR_LTE-UEConTest
9.3.NR5GC | Mobile Originating Concatenated SMS / 5GS |  | not available |  | IMS over NR |  |  |  | 34.229-5 | Rel-15 |  |  | 0 | 5GS_NR_LTE-UEConTest
9.4.NR5GC | Mobile Terminating Concatenated SMS / 5GS |  | not available |  | IMS over NR |  |  |  | 34.229-5 | Rel-15 |  |  | 0 | 5GS_NR_LTE-UEConTest
9.5.NR5GC | Mobile Originating SMS / RP-ERROR / 5GS |  | not available |  | IMS over NR |  |  |  | 34.229-5 | Rel-15 |  |  | 0 | 5GS_NR_LTE-UEConTest
10.1.NR5GC | Emergency Call with emergency registration / Success / Location information available / 5GS |  | not available |  | IMS over NR |  |  |  | 34.229-5 | Rel-15 |  |  | 0 | 5GS_NR_LTE-UEConTest
10.2.NR5GC | Emergency Call with emergency registration / Success / Location information not available / 5GS |  | not available |  | IMS over NR |  |  |  | 34.229-5 | Rel-15 |  |  | 0 | 5GS_NR_LTE-UEConTest
10.3.NR5GC | Emergency call with emergency registration / Emergency SIP signalling and media in parallel with an other ongoing IM CN subsystem signalling and media / 5GS |  | not available |  | IMS over NR |  |  |  | 34.229-5 | Rel-15 |  |  | 0 | 5GS_NR_LTE-UEConTest
10.4.NR5GC | Non-UE detectable emergency call / IM CN sends a 1xx response / UE geographical location information available or not / 5GS |  | not available |  | IMS over NR |  |  |  | 34.229-5 | Rel-15 |  |  | 0 | 5GS_NR_LTE-UEConTest
10.6.NR5GC | Non-UE detectable emergency call / IM CN sends 380 with an Alternative Service / Previous emergency IMS registration not expired / 5GS |  | not available |  | IMS over NR |  |  |  | 34.229-5 | Rel-15 |  |  | 0 | 5GS_NR_LTE-UEConTest
10.7.NR5GC | Emergency call without emergency registration / UE does not contain an ISIM or USIM / 5GS |  | not available |  | IMS over NR |  |  |  | 34.229-5 | Rel-15 |  |  | 0 | 5GS_NR_LTE-UEConTest
10.8.NR5GC | Emergency call without emergency registration / UE contains an ISIM or USIM / UE is in state 5GMM-REGISTERED.LIMITED-SERVICE / 5GS |  | not available |  | IMS over NR |  |  |  | 34.229-5 | Rel-15 |  |  | 0 | 5GS_NR_LTE-UEConTest
10.9.NR5GC | Emergency call without emergency registration / UE credentials are not accepted / 5GS |  | not available |  | IMS over NR |  |  |  | 34.229-5 | Rel-15 |  |  | 0 | 5GS_NR_LTE-UEConTest
10.10.NR5GC | Emergency call without emergency registration / Failure of registration / Rejected by 403 (Forbidden) / 5GS |  | not available |  | IMS over NR |  |  |  | 34.229-5 | Rel-15 |  |  | 0 | 5GS_NR_LTE-UEConTest
10.11.NR5GC | New initial emergency registration after obtaining new IP address different than the IP address / 5GS |  | not available |  | IMS over NR |  |  |  | 34.229-5 | Rel-15 |  |  | 0 | 5GS_NR_LTE-UEConTest
10.12.NR5GC | User-initiated emergency reregistration / UE has emergency related ongoing dialog / 5GS |  | not available |  | IMS over NR |  |  |  | 34.229-5 | Rel-15 |  |  | 0 | 5GS_NR_LTE-UEConTest
10.13.NR5GC | User-initiated emergency reregistration / User initiates an emergency call / 5GS |  | not available |  | IMS over NR |  |  |  | 34.229-5 | Rel-15 |  |  | 0 | 5GS_NR_LTE-UEConTest
10.14.NR5GC | In parallel emergency and non-emergency registrations / 5GS |  | not available |  | IMS over NR |  |  |  | 34.229-5 | Rel-15 |  |  | 0 | 5GS_NR_LTE-UEConTest
10.15.NR5GC | Deregistration upon emergency registration expiration / 5GS |  | not available |  | IMS over NR |  |  |  | 34.229-5 | Rel-15 |  |  | 0 | 5GS_NR_LTE-UEConTest
Note on A1: Test Case number in 34.229-1
Note on B1: Titles from documents as described in A
Note on C1: Priority given by GCF (WI-xxx) or PTCRB (RFT-xxx) Last implemented GCF list, see sheet "Prio list"
Note on D1: Status of the TC in the present TTCN: Approved: Approved by RAN Plenary. Agreed: Agreed by RAN5. P. Agreed: Provisionally agreed. Depends on the agreement of prose CR. Verification under review: A CR has been submitted suggesting that RAN5 should agree on the TTCN of that TC. Verifiable: Ready for testing. Compilable: The TTCN code can be compiled without errors but it is not ready for verification yet. TDD: Not relevant for FDD. Not available: Missing.
Note on E1: The ATS part to which the TC belongs. "archive" represents low priority test cases that have been drafted but are not delivered anymore.
Note on G1: Week when agreed by RAN5
Note on I1: Company submitting the CR for agreement
Note on J1: Prose spec where the TC is defined
Note on P1: Test model used for verification:  Multi-testers (34.229-3),  IP-CAN Model (34.229-4).
Note on G2: Lidia: 17.11.2014
Note on G3: Lidia: 17.11.2014
Note on G4: 18.03.2013
Note on G5: 03.06.2013
Note on G6: 28.03.2013
Note on G7: 07.02.2013
Note on G9: 05.04.2017
Note on G11: 22.01.2013
Note on G12: 23.05.2013
Note on G13: 09.05.2013
Note on G14: 23.05.2013
Note on G15: 23.05.2013
Note on G17: Lidia: 18.03.2014
Note on G20: 03.06.2013
Note on G22: Lidia: 21.08.2013
Note on G23: 18.07.2019
Note on A26: Listed in iWD-003
Note on A27: Listed in iWD-003
Note on G28: Lidia: 10.12.2014
Note on G29: Lidia: 08.01.2015
Note on G30: 02.06.2016
Note on G31: 20.02.2017
Note on G32: 02.06.2016
Note on G34: 20.02.2017
Note on H34: Lidia: 05.11.2013
Note on I34: Lidia: From: Olivier Genoud Sent: 23 December 2013 18:22 To: Lidia Salmeron Subject: RE: verification of IMS TC 16.1 and 16.2 Hi Lidia, I may have confused things actually. But here is my understanding of the current situation (which should match with Hans’ last e-mail): - I agreed to TTCN CRs R5s130808/810, see attached e-mail on TTCN CR agreement. - Subsequently, I realized that Nokia had strong concerns on the associated draft prose CR, which turned out not to be acceptable. So TTCN CRs eventually were found not to be fully agreeable: see other attached e-mail, where I said: “I have checked the e-mail history and I understand that Nokia (Erkki) officially objected to R&S proposed draft prose CR on the RAN5 SIG reflector. Although there seems to be an agreement ‘in principle’ below, there is no agreed draft prose CR, therefore I am afraid it is not possible to RAN5 agree the TTCN CRs R5s130808 through R5s130811 for test cases 16.1 and 16.2.” - So it is good and correct that you have not sent those two TTCN CRs to RAN Plenary #62. - Now some of the changes in R5s130808/810 were accepted by TF160 and implemented. So I would like to suggest the following: o Those two CRs can be agreed and forwarded to next RAN Plenary#63 in March 2014. o However because of significant changes needing to be done to the prose, R5s130808/810 do not qualify for re-verification. New re-verification shall be performed, which is what R&S is now trying to do.
Note on G39: Lidia: 23.10.2014
Note on G40: Lidia: 07.11.2014
Note on G41: 30.08.2016
Note on G42: Lidia: 23.10.2014
Note on G43: Lidia: 23.10.2014
Note on G44: 01.02.2017
Note on G45: Lidia: 21.10.2014
Note on G46: Lidia: 21.10.2014
Note on G47: Lidia: 15.07.2014
Note on G48: Lidia: 21.10.2014
Note on G49: Lidia: 22.04.2015
Note on G50: Lidia: 17.11.2014
Note on G51: Lidia: 06.02.2014
Note on G52: Lidia: 11.09.2015
Note on G53: Lidia: 23.04.2014
Note on G54: Lidia: 18.05.2015
Note on G55: Lidia: 07.11.2014
Note on G56: Lidia: 19.11.2014
Note on G57: Lidia: 26.01.2016
Note on G58: Lidia: 22.04.2015
Note on G59: Lidia: 19.01.2015
Note on G60: Lidia: 19.01.2015
Note on G61: Lidia: 18.05.2015
Note on A62: Listed in iwd-003
Note on G63: Lidia: 18.05.2015
Note on A64: Listed in iwd-003
Note on G65: Lidia: 07.09.2015
Note on G66: 16.10.2018
Note on G67: Lidia: 02.06.2014
Note on G68: Lidia: 10.03.2014
Note on G69: Lidia: 07.12.2015
Note on G71: Lidia: 07.04.2014
Note on G72: Lidia: 07.01.2014
Note on G73: Lidia: 07.01.2014
Note on G74: 30.08.2016
Note on G75: 30.08.2016
Note on G76: 09.04.2013
Note on G79: 28.03.2013
Note on G81: 13.09.2018
Note on G83: Lidia: 14.10.2014
Note on G86: Lidia: 23.12.2014
Note on G87: 08.09.2017
Note on G88: Lidia: 20.02.2015
Note on G89: 29.02.2016
Note on G91: 29.02.2016
Note on G92: 29.02.2016
Note on G93: Lidia: 12.08.2014
Note on G94: Lidia: 05.12.2014
Note on G95: Lidia: 23.01.2014
Note on G96: Lidia: 07.05.2015
Note on G97: Lidia: 10.03.2014
Note on G98: 12.06.2017
Note on G99: 12.06.2017
Note on G100: 29.02.2016
Note on G101: Lidia: 20.02.2014
Note on G102: Lidia: 06.06.2014
Note on G103: Lidia: 07.05.2014
Note on G104: Lidia: 21.02.2014
Note on G105: Lidia: 02.09.2015
Note on G118: 24.01.2020
Note on G119: 11.02.2020
Note on G120: 06.03.2020
Note on G121: 06.03.2020
Note on G122: 06.03.2020
Note on G123: 06.03.2020
Note on G124: 26.03.2020
Note on G125: 06.03.2020
Note on G126: 11.07.2017
Note on G127: 11.12.2017
Note on G128: 12.03.2018
Note on G129: 11.12.2017
Note on G130: 15.03.2018
Note on G132: 22.03.2018
Note on G134: 18.07.2018
Note on G141: 22.03.2018
Note on G142: 25.04.2018
Note on G143: 22.03.2018
Note on G144: 25.04.2018
Note on G147: 11.01.2018
Note on G148: 22.03.2018
Note on A149: listed in iwd-003
Note on G150: 03.04.2018
Note on G151: 22.03.2018
Note on A152: listed in iwd-003
Note on G153: 03.04.2018
Note on G154: 28.06.2018
Note on G155: 28.06.2018
Note on G156: 26.04.2018
Note on G157: 14.01.2019
Note on G171: 09.03.2018
Note on G172: 09.03.2018
Note on G173: 09.03.2018
Note on G174: 09.03.2018
Note on G175: 09.03.2018
Note on G176: 09.03.2018
Note on G177: 09.03.2018
Note on G179: 09.03.2018
Note on G181: 21.09.2018
Note on G182: 22.10.2018
Note on G183: 12.03.2018
Note on G184: Lidia: 22.01.2014
Note on G185: Lidia: 14.12.2015
Note on G187: Lidia: 23.01.2015
Note on G188: Lidia: 02.02.2015
Note on G189: Lidia: 04.11.2013
Note on G190: Lidia: 23.01.2014
Note on G191: Lidia: 12.01.2015
Note on G192: Lidia: 23.01.2014
Note on G193: Lidia: 27.02.2014
Note on G195: 07.09.2016
Note on G196: Lidia: 25.08.2014
Note on G198: Lidia: 10.09.2014
Note on G199: Lidia: 03.10.2014
Note on G200: Lidia: 02.09.2015
Note on G201: Lidia: 18.01.2016
Note on G202: Lidia: 19.01.2016

## UTRA_TC_Status
TC | Title | GCF / PTCRB | FDD TTCN-Status | ATS | Feature | Approval Week | Agreement CR | Submitted by | part of | Release | Reservation | Reserved by | RAN WIC
6.1.1.4 | PLMN selection of RPLMN, HPLMN, UPLMN and OPLMN; Automatic mode | WI-010 | approved | RRC |  | 2005-wk42 | R5s050453 | Anritsu | 34.123-1 | R99 |  |  | TEI_Test
6.1.1.5 | PLMN selection of "Other PLMN / access technology combinations"; Automatic mode | WI-010 | approved | RRC |  | 2004-wk47 | T1s040698 | Anite | 34.123-1 | R99 |  |  | TEI_Test
6.1.1.7 | Cell reselection of ePLMN in manual mode | WI-010 | approved | RRC |  | 2004-wk39 | T1s040427 | Anritsu, Rohde & Schwarz | 34.123-1 | R99 |  |  | TEI_Test
6.1.1.8 | PLMN selection in shared network environment, Automatic mode | WI-024 | approved | HSU_ENH |  | 2008-wk01 | R5s070524 | Rohde & Schwarz | 34.123-1 | Rel-6 |  |  | TEI6_Test
6.1.1.9 | PLMN selection in shared network environment, Manual Mode | WI-024 | approved | HSU_ENH |  | 2008-wk01 | R5s070526 | Rohde & Schwarz | 34.123-1 | Rel-6 |  |  | TEI6_Test
6.1.1.12 | Displaying EHPLMNs in manual mode | WI-104 | approved | HSPA7_ENH | Ntwk Selection Enh | 2010-wk51 | R5s100764 | Anite | 34.123-1 | Rel-7 |  |  | TEI7_Test
6.1.1.13 | PLMN selection of RPLMN or (E)HPLMN; Automatic mode | WI-104 | approved | HSPA7_ENH | Ntwk Selection Enh | 2011-wk12 | R5s110102 | Anite | 34.123-1 | Rel-7 |  |  | TEI7_Test
6.1.1.14 | Network selection mode at switch-on | WI-104 | approved | HSPA7_ENH | Ntwk Selection Enh | 2010-wk50 | R5s100710 | Anite | 34.123-1 | Rel-7 |  |  | TEI7_Test
6.1.1.15 | Exception in manual network selection mode when HPLMN is available at power-on | WI-104 | approved | HSPA7_ENH | Ntwk Selection Enh | 2011-wk12 | R5s110104 | Anite | 34.123-1 | Rel-7 |  |  | TEI7_Test
6.1.2.1 | Cell reselection | WI-010 | approved | RRC |  | 2005-wk22 | R5s050189 | Rohde & Schwarz | 34.123-1 | R99 |  |  | TEI_Test
6.1.2.1a | Cell reselection for inter-band operation | WI-047, WI-051, WI-052 | approved | RRC |  | 2007-wk15 | R5s070081 | Aeroflex, Rohde & Schwarz | 34.123-1 | R99 |  |  | TEI_Test
6.1.2.1b | Cell reselection for inter-band operation(LCR TDD band a-f) |  | TDD | [5 empty] | 34.123-1 | Rel-8 |  |  | TEI8_Test
6.1.2.2 | Cell reselection using Qhyst, Qoffset and Treselection | WI-010 | approved | RRC |  | 2006-wk02 | R5s050556 | Aeroflex, Anritsu | 34.123-1 | R99 |  |  | TEI_Test
6.1.2.3 | HCS Cell reselection | WI-010 | approved | RRC |  | 2006-wk04 | R5s050614 | Aeroflex | 34.123-1 | R99 |  |  | TEI_Test
6.1.2.4 | HCS Cell reselection using reselection timing parameters for the H criterion | WI-010 | approved | RRC |  | 2006-wk38 | R5s060257 | Anite | 34.123-1 | R99 |  |  | TEI_Test
6.1.2.5 | HCS Cell reselection using reselection timing parameters for the R criterion | WI-010 | approved | RRC |  | 2006-wk08 | R5s060017 | Anritsu | 34.123-1 | R99 |  |  | TEI_Test
6.1.2.6 | Emergency calls | WI-010 | approved | RRC |  | 2006-wk03 | R5s050584 | Anritsu | 34.123-1 | R99 |  |  | TEI_Test
6.1.2.8 | Cell reselection: Equivalent PLMN | WI-010 | approved | RRC |  | 2005-wk51 | R5s050547 | Aeroflex | 34.123-1 | R99 |  |  | TEI_Test
6.1.2.9a | Cell reselection using cell status and cell reservations – Type “A” USIM | WI-010 | approved | RRC |  | 2007-wk06 | R5s070027 | Anite, Anritsu, Aeroflex | 34.123-1 | R99 |  |  | TEI_Test
6.1.2.9b | Cell reselection using cell status and cell reservations – Type “B” USIM | WI-010 | approved | RRC |  | 2007-wk06 | R5s070029 | Anite, Anritsu, Aeroflex | 34.123-1 | R99 |  |  | TEI_Test
6.1.2.10 | HCS inter-frequency cell reselection | WI-013 | approved | HSD_ENH |  | 2006-wk06 | R5s060013 | Anritsu | 34.123-1 | Rel-5 |  |  | TEI5_Test
6.1.2.10a | HCS inter-frequency cell reselection for inter-band operation | WI-047, WI-051, WI-052 | approved | HSD_ENH |  | 2007-wk15 | R5s070085 | Aeroflex, Rohde & Schwarz | 34.123-1 | Rel-5 |  |  | TEI5_Test
6.1.2.11 | Cell reselection in shared network environment | WI-024 | approved | HSU_ENH |  | 2007-wk51 | R5s070501 | Anritsu | 34.123-1 | Rel-6 |  |  | TEI6_Test
6.1.2.12 | Cell reselection based on absolute priority in SIB19 | WI-207 | approved | HSPA8_ENH | Absolute priority | 2015-wk28 | R5s150628 | Rohde & Schwarz | 34.123-1 | Rel-8 |  |  | TEI8_Test
6.1.3.1 | MBSFN only service recognition |  | not available | [5 empty] | 34.123-1 | Rel-7 |  |  | TEI7_Test
6.1.3.2 | Suitable PLMN selection; MBSFN Frequency List present (unicast carrier) |  | not available | [5 empty] | 34.123-1 | Rel-7 |  |  | TEI7_Test
6.1.3.3 | Suitable PLMN search; MBSFN Frequency List not present (unicast carrier) |  | not available | [5 empty] | 34.123-1 | Rel-7 |  |  | TEI7_Test
6.1.3.4 | Cell reservations and access restrictions; Normal access class only |  | not available | [5 empty] | 34.123-1 | Rel-7 |  |  | TEI7_Test
6.1.3.5 | Cell reservations and access restrictions; Operator access class |  | not available | [5 empty] | 34.123-1 | Rel-7 |  |  | TEI7_Test
6.1.3.6 | Cell reservations and access restrictions; Home country services access class |  | not available | [5 empty] | 34.123-1 | Rel-7 |  |  | TEI7_Test
6.1.3.7 | Inter frequency neighbour reselection / Service activation |  | not available | [5 empty] | 34.123-1 | Rel-7 |  |  | TEI7_Test
6.1.3.8 | Inter frequency neighbour reselection / Activation of higher priority service |  | not available | [5 empty] | 34.123-1 | Rel-7 |  |  | TEI7_Test
6.2.1.1 | Selection of the correct PLMN and associated RAT | WI-010 | approved | IR_U |  | 2004-wk25 | T1s040345 | Racal | 34.123-1 | R99 |  |  | TEI_Test
6.2.1.2a | Selection of RAT for HPLMN; Different ITU regions; Manual mode | PTCRB | approved | IR_U |  | 2009-wk45 | R5s090183 | Anite | 34.123-1 | R99 |  |  | TEI_Test
6.2.1.6 | Selection of RAT for HPLMN; Automatic mode | WI-010 | approved | IR_U |  | 2004-wk25 | T1s040346 | Racal | 34.123-1 | R99 |  |  | TEI_Test
6.2.1.7 | Selection of RAT for UPLMN; Automatic mode | WI-010 | approved | IR_U |  | 2004-wk50 | T1s040746 | Anite | 34.123-1 | R99 |  |  | TEI_Test
6.2.1.8 | Selection of RAT for OPLMN; Automatic mode | WI-010 | approved | IR_U |  | 2004-wk50 | T1s040748 | Anite | 34.123-1 | R99 |  |  | TEI_Test
6.2.1.8a.1 | Selection of RAT for OPLMN; Different ITU regions; Automatic mode | PTCRB | approved | IR_U |  | 2009-wk45 | R5s090185 | Anite | 34.123-1 | R99 |  |  | TEI_Test
6.2.1.8a.2 | Selection of RAT for OPLMN; Different ITU regions; Limited service; Automatic mode | PTCRB | approved | IR_U |  | 2009-wk45 | R5s090187 | Anite | 34.123-1 | R99 |  |  | TEI_Test
6.2.1.8a.3 | Selection of RAT for OPLMN; Different ITU regions; No service; Automatic mode | PTCRB | approved | IR_U |  | 2010-wk02 | R5s090338 | Anite | 34.123-1 | R99 |  |  | TEI_Test
6.2.1.9 | Selection of "Other PLMN / access technology combinations"; Automatic mode | WI-010 | approved | IR_U |  | 2004-wk42 | T1s040604 | Racal | 34.123-1 | R99 |  |  | TEI_Test
6.2.1.11 | Selection of PLMN and RAT in shared network environment, Manual Mode | WI-024 | approved | HSU_ENH |  | 2008-wk23 | R5s080077 | Anritsu Limited | 34.123-1 | Rel-6 |  |  | TEI6_Test
6.2.2.1 | Cell reselection if cell becomes barred or S<0; UTRAN to GSM | WI-010 | approved | IR_U |  | 2004-wk39 | T1s040534 | Rohde & Schwarz | 34.123-1 | R99 |  |  | TEI_Test
6.2.2.1a | Cell reselection if cell becomes barred or S<0; UTRAN(1.28Mcps TDD) to GSM |  | TDD | IR_U |  |  |  |  | 34.123-1 | Rel-9 |  |  | TEI9_Test
6.2.2.2 | Cell reselection if cell becomes barred or C1<0; GSM to UTRAN | WI-010 | approved | IR_U |  | 2005-wk21 | R5s050173 | Aeroflex | 34.123-1 | R99 |  |  | TEI_Test
6.2.2.2a | Cell reselection if cell becomes barred or C1<0; GSM to UTRAN (1.28 Mcps TDD) |  | TDD | IR_U |  |  |  |  | 34.123-1 | Rel-7 |  |  | TEI7_Test
6.2.2.3 | Cell reselection timings; GSM to UTRAN | WI-010 | approved | IR_U |  | 2006-wk02 | R5s050483 | Rohde & Schwarz | 34.123-1 | R99 |  |  | TEI_Test
6.2.2.3a | Cell reselection timings; GSM to UTRAN (1.28 Mcps TDD) |  | TDD | IR_U |  |  |  |  | 34.123-1 | Rel-7 |  |  | TEI7_Test
6.2.2.4 | Cell reselection in multi-mode shared network environment | WI-024 | approved | HSU_ENH |  | 2007-wk40 | R5s070227 | Rohde & Schwarz | 34.123-1 | Rel-6 |  |  | TEI6_Test
6.2.2.5 | Cell reselection using SIB18; UTRAN to GSM | WI-024 | approved | HSU_ENH |  | 2007-wk40 | R5s070235 | Rohde & Schwarz | 34.123-1 | Rel-6 |  |  | TEI6_Test
6.2.2.5a | Cell reselection using SIB18; UTRAN(1.28Mcps TDD) to GSM |  | TDD | HSU_ENH |  |  |  |  | 34.123-1 | Rel-9 |  |  | TEI9_Test
6.2.2.6 | Cell reselection based on absolute priorities in SIB19; UTRAN to GSM. |  | verifiable | HSPA8_ENH | Absolute priority |  |  |  | 34.123-1 | Rel-8 |  |  | TEI8_Test
6.3.1.1 | Manual CSG ID Selection | RFT-111 | approved | HSPA8_ENH | HNB | 2014-wk25 | R5s140486 | Rohde & Schwarz | 34.123-1 | Rel-8 |  |  | TEI8_Test
6.3.1.2 | UE in automatic network selection mode to select a suitable CSG cell | RFT-111 | approved | HSPA8_ENH | HNB | 2013-wk37 | R5s130620 | Rohde & Schwarz | 34.123-1 | Rel-8 |  |  | TEI8_Test
6.3.1.3 | Manual CSG ID Selection across PLMNs | RFT-111 | approved | HSPA9_ENH | eHNB | 2014-wk25 | R5s140494 | Anite | 34.123-1 | Rel-9 |  |  | TEI9_Test
6.3.1.4 | Suitable Cell checking for reselection to the CSG Cell | RFT-111 | approved | HSPA9_ENH | eHNB | 2014-wk14 | R5s140163 | Anite | 34.123-1 | Rel-9 |  |  | TEI9_Test
6.3.2.1 | Intra-frequency cell reselection from a non-CSG cell to an allowed CSG cell | RFT-111 | approved | HSPA8_ENH | HNB | 2013-wk51 | R5s130909 | Rohde & Schwarz | 34.123-1 | Rel-8 |  |  | TEI8_Test
6.3.2.2 | Inter-frequency cell reselection from a non-CSG cell to an allowed CSG cell | RFT-111 | approved | HSPA8_ENH | HNB | 2013-wk49 | R5s130881 | Anite | 34.123-1 | Rel-8 |  |  | TEI8_Test
6.3.2.3 | Inter-RAT Cell Reselection / from GSM_Idle / GPRS Packet_Idle to a UTRA idle CSG cell | RFT-111 | approved | HSPA8_ENH | HNB | 2014-wk19 | R5s140270 | Rohde & Schwarz | 34.123-1 | Rel-8 |  |  | TEI8_Test
6.3.3.1 | Intra frequency CSG Cell Reselection | RFT-111 | approved | HSPA8_ENH | HNB | 2013-wk44 | R5s130790 | Rohde & Schwarz | 34.123-1 | Rel-8 |  |  | TEI8_Test
6.3.4.1 | Inter-frequency Cell Reselection with Hybrid Cells | RFT-111 | approved | HSPA9_ENH | eHNB | 2014-wk22 | R5s140389 | Anite | 34.123-1 | Rel-9 |  |  | TEI9_Test
6.3.4.2 | Cell Reselection with Hybrid Cells for non-member UEs | RFT-111 | approved | HSPA9_ENH | eHNB | 2014-wk23 | R5s140445 | Anite, Intel | 34.123-1 | Rel-9 |  |  | TEI9_Test
7.1.1.1 | CCCH mapped to RACH/FACH / Invalid TCTF | WI-010 | approved | MAC |  | before 2004-wk12 | T1-030452 | Anritsu | 34.123-1 | R99 |  |  | TEI_Test
7.1.1.2 | DTCH or DCCH mapped to RACH/FACH / Invalid TCTF | WI-010 | approved | MAC |  | before 2004-wk12 | T1-030397 | Anritsu | 34.123-1 | R99 |  |  | TEI_Test
7.1.1.3 | DTCH or DCCH mapped to RACH/FACH / Invalid C/T Field | WI-010 | approved | MAC |  | before 2004-wk12 | T1-030454 | Anritsu | 34.123-1 | R99 |  |  | TEI_Test
7.1.1.4 | DTCH or DCCH mapped to RACH/FACH / Invalid UE ID Type Field | WI-010 | approved | MAC |  | before 2004-wk12 | T1-030456 | Anritsu | 34.123-1 | R99 |  |  | TEI_Test
7.1.1.5 | DTCH or DCCH mapped to RACH/FACH / Incorrect UE ID | WI-010 | approved | MAC |  | before 2004-wk12 | T1-030458 | Anritsu | 34.123-1 | R99 |  |  | TEI_Test
7.1.1.6 | DTCH or DCCH mapped to DSCH or USCH |  | not available | MAC |  |  |  |  | 34.123-1 | R99 and Rel-4 only |  |  | TEI_Test
7.1.1.7 | DTCH or DCCH mapped to CPCH |  | not available | MAC |  |  |  |  | 34.123-1 | R99 and Rel-4 only |  |  | TEI_Test
7.1.1.8 | DTCH or DCCH mapped to DCH / Invalid C/T Field | WI-010 | approved | MAC |  | before 2004-wk12 | T1-030399 | Anritsu | 34.123-1 | R99 |  |  | TEI_Test
7.1.1.9 | MTCH mapped to FACH / Invalid TCTF (TDD MBSFN) |  | TDD | [5 empty] | 34.123-1 | Rel-7 |  |  | TEI7_Test
7.1.1.9a | MTCH mapped to FACH / Invalid TCTF (3.84 Mcps TDD IMB) | TBD | TDD | [5 empty] | 34.123-1 | Rel-8
7.1.1.10 | MTCH mapped to FACH / Invalid MBMS-Id (TDD MBSFN) |  | TDD | [5 empty] | 34.123-1 | Rel-7 |  |  | TEI7_Test
7.1.1.10a | MTCH mapped to FACH / Invalid MBMS-Id (3.84 Mcps TDD IMB) | TBD | TDD | [5 empty] | 34.123-1 | Rel-8
7.1.2.1.2 | Selection and control of Power Level (3,84 Mcps TDD option) |  | TDD | MAC |  |  |  |  | 34.123-1 | R99 |  |  | TEI_Test
7.1.2.2.2 | Correct application of Dynamic Persistence (3.84 Mcps TDD option) |  | TDD | MAC |  |  |  |  | 34.123-1 | R99 |  |  | TEI_Test
7.1.2.3.1 | Correct Selection of RACH parameters (FDD) | WI-010 | approved | MAC |  | 2004-wk51 | T1s040755 | Racal | 34.123-1 | R99 |  |  | TEI_Test
7.1.2.3.2 | Correct Selection of RACH parameters (3.84 Mcps TDD option) |  | TDD | MAC |  |  |  |  | 34.123-1 | R99 |  |  | TEI_Test
7.1.2.3.3 | Correct Selection of RACH parameters (1.28 Mcps TDD option) |  | TDD | MAC |  |  |  |  | 34.123-1 | Rel-4 |  |  | TEI4_Test
7.1.2.4 | Correct Detection and Response to FPACH (1.28 Mcps TDD option) |  | TDD | MAC |  |  |  |  | 34.123-1 | Rel-4 |  |  | TEI4_Test
7.1.2.4a | Access Service class selection for RACH transmission | WI-010 | approved | MAC |  | 2004-wk51 | T1s040757 | Racal | 34.123-1 | R99 |  |  | TEI_Test
7.1.3.1 | Priority handling between data flows of one UE | WI-010 | approved | MAC |  | 2004-wk23 | T1s040295 | Rohde & Schwarz | 34.123-1 | R99 |  |  | TEI_Test
7.1.3.2 | TFC Selection | WI-012 | approved | MAC |  | 2006-wk23 | R5s060161 | Rohde & Schwarz | 34.123-1 | R99 |  |  | TEI_Test
7.1.4.1 | Control of CPCH transmissions for FDD |  | not available | MAC |  |  |  |  | 34.123-1 | R99 and Rel-4 only |  |  | TEI_Test
7.1.5.1 | MAC-hs reordering and stall avoidance | WI-014 | approved | HSD_ENH |  | 2005-wk37 | R5s050311 | Anite | 34.123-1 | Rel-5 |  |  | TEI5_Test
7.1.5a.1 | MAC-ehs multiplexing / multiple logical channels on same queue | WI-068 | approved | HSPA7_ENH | Imp Layer2 DL | 2008-wk33 | R5s080122 | Anritsu Ltd | 34.123-1 | Rel-7 |  |  | TEI7_Test
7.1.5a.2 | MAC-ehs multiplexing / multiple logical channels on multiple queues | WI-068 | approved | HSPA7_ENH | Imp Layer2 DL | 2008-wk33 | R5s080124 | Anritsu Ltd | 34.123-1 | Rel-7 |  |  | TEI7_Test
7.1.5a.3 | MAC-ehs segmentation / UE handling of partial and full PDUs | WI-068 | approved | HSPA7_ENH | Imp Layer2 DL | 2008-wk33 | R5s080126 | Anritsu Ltd | 34.123-1 | Rel-7 |  |  | TEI7_Test
7.1.5a.4 | MAC-ehs reordering and stall avoidance | WI-068 | approved | HSPA7_ENH | Imp Layer2 DL | 2008-wk34 | R5s080134 | Anritsu Ltd | 34.123-1 | Rel-7 |  |  | TEI7_Test
7.1.5a.5.2 | MAC-ehs transport block size selection / QPSK and 16QAM | WI-068 | approved | HSPA7_ENH | Imp Layer2 DL | 2009-wk13 | R5s090043 | Rohde & Schwarz, Anritsu | 34.123-1 | Rel-7 |  |  | TEI7_Test
7.1.5a.5.3 | MAC-ehs transport block size selection / 64QAM | WI-069 | approved | HSPA7_ENH | 64QAM DL | 2009-wk22 | R5s090074 | Rohde & Schwarz | 34.123-1 | Rel-7 |  |  | TEI7_Test
7.1.5a.5.4 | MAC-ehs transport block size selection (1.28Mcps TDD) |  | TDD | HSPA7_ENH |  |  |  |  | 34.123-1 | Rel-7 |  |  | TEI7_Test
7.1.5a.6 | UE Identification on HS-PDSCH in CELL_FACH | WI-110 | approved | HSPA7_ENH | Enh FACH DL | 2010-wk37 | R5s100509 | Rohde & Schwarz | 34.123-1 | Rel-7 |  |  | TEI7_Test
7.1.5a.7 | HARQ retransmissions without ACK/NACK signalling in CELL_FACH | WI-110 | approved | HSPA7_ENH | Enh FACH DL | 2011-wk26 | R5s110380 | Anite | 34.123-1 | Rel-7 |  |  | TEI7_Test
7.1.5a.8 | HARQ retransmissions without ACK/NACK signalling in CELL_FACH when Dedicated H-RNTI is not allocated |  | not available |  | Enh FACH UL |  |  |  | 34.123-1 | Rel-8 |  |  | TEI8_Test
7.1.5a.9 | HARQ retransmissions with ACK/NACK signalling in CELL_FACH when Dedicated H-RNTI is allocated |  | not available |  | Enh FACH UL |  |  |  | 34.123-1 | Rel-8 |  |  | TEI8_Test
7.1.5a.10 | MAC-ehs data transmission with enhanced TS0 (1.28 Mcps TDD) |  | TDD | HSPA9_ENH |  |  |  |  | 34.123-1 | Rel-9
7.1.5b.1 | HARQ procedure for HS-SCCH less operation | TBD | verifiable | HSPA7_ENH | CPC |  |  |  | 34.123-1 | Rel-7 |  |  | TEI7_Test
7.1.5c.1 | HARQ procedure for HS-DSCH SPS operation |  | TDD | [5 empty] | 34.123-1
7.1.5.2 | MAC-hs priority queue handling | WI-014 | approved | HSD_ENH |  | 2005-wk50 | R5s050534 | Rohde & Schwarz | 34.123-1 | Rel-5 |  |  | TEI5_Test
7.1.5.3 | MAC-hs PDU header handling | WI-014 | approved | HSD_ENH |  | 2005-wk37 | R5s050315 | Anite | 34.123-1 | Rel-5 |  |  | TEI5_Test
7.1.5.4 | MAC-hs retransmissions | WI-014 | approved | HSD_ENH |  | 2005-wk37 | R5s050318 | Rohde & Schwarz | 34.123-1 | Rel-5 |  |  | TEI5_Test
7.1.5.5 | MAC-hs reset | WI-014 | approved | HSD_ENH |  | 2005-wk37 | R5s050313 | Anite | 34.123-1 | Rel-5 |  |  | TEI5_Test
7.1.5.6 | MAC-hs transport block size selection | WI-014 | approved | HSD_ENH |  | 2005-wk39 | R5s050379 | Aeroflex, Anite | 34.123-1 | Rel-5 |  |  | TEI5_Test
7.1.5.6a | MAC-hs transport block size selection (1.28 Mcps TDD) |  | TDD | HSD_ENH |  |  |  |  | 34.123-1 | Rel-5 |  |  | TEI5_Test
7.1.5.7 | MAC-hs transport block size selection (3.84 Mcps TDD) |  | TDD | [5 empty] | 34.123-1 | Rel-5 |  |  | TEI5_Test
7.1.5.8 | MAC-hs transport block size selection (7.68 Mcps TDD) |  | TDD | [5 empty] | 34.123-1 | Rel-7 |  |  | TEI7_Test
7.1.5.9 | MAC-hs data transmission with enhanced TS0 (1.28 Mcps TDD) |  | TDD | HSPA9_ENH |  |  |  |  | 34.123-1 | Rel-9
7.1.6.1.1 | MAC-es/e multiplexing without RRC restrictions | WI-025 | approved | HSU_ENH |  | 2006-wk50 | R5s060360 | Rohde & Schwarz | 34.123-1 | Rel-6 |  |  | TEI6_Test
7.1.6.1.2 | MAC-es/e multiplexing with RRC restrictions | WI-025 | approved | HSU_ENH |  | 2006-wk50 | R5s060362 | Rohde & Schwarz | 34.123-1 | Rel-6 |  |  | TEI6_Test
7.1.6.1.3 | Correct settings of MAC-es/e header fields | WI-025 | approved | HSU_ENH |  | 2007-wk02 | R5s060380 | Anritsu | 34.123-1 | Rel-6 |  |  | TEI6_Test
7.1.6.2.1 | Correct settings of MAC-es/e scheduling information | WI-025 | approved | HSU_ENH |  | 2007-wk24 | R5s070158 | Anritsu | 34.123-1 | Rel-6 |  |  | TEI6_Test
7.1.6.2.2 | Happy bit setting | WI-025 | approved | HSU_ENH |  | 2007-wk13 | R5s070103 | Anite | 34.123-1 | Rel-6 |  |  | TEI6_Test
7.1.6.2.3 | MAC-es/e non-scheduled transmissions | WI-025 | approved | HSU_ENH |  | 2006-wk44 | R5s060311 | Anite, R&S | 34.123-1 | Rel-6 |  |  | TEI6_Test
7.1.6.2.4 | MAC-es/e correct handling of scheduled transmissions when absolute grant varies | WI-025 | approved | HSU_ENH |  | 2006-wk47 | R5s060347 | Anite, Aeroflex,Anritsu | 34.123-1 | Rel-6 |  |  | TEI6_Test
7.1.6.2.5 | MAC-es/e de-activation and re-activation of HARQ processes | WI-025 | approved | HSU_ENH |  | 2008-wk24 | R5s080106 | Anritsu Ltd | 34.123-1 | Rel-6 |  |  | TEI6_Test
7.1.6.2.6 | MAC-es/e correct handling of relative grants | WI-025 | approved | HSU_ENH |  | 2008-wk39 | R5s080161 | Anritsu Ltd | 34.123-1 | Rel-6 |  |  | TEI6_Test
7.1.6.2.7 | MAC-es/e correct handling of absolute grants on Primary and Secondary E-RNTI | WI-025 | approved | HSU_ENH |  | 2006-wk47 | R5s060343 | Anite, Anritsu | 34.123-1 | Rel-6 |  |  | TEI6_Test
7.1.6.2.8 | MAC-es/e combined non-scheduled and scheduled transmissions | WI-025 | approved | HSU_ENH |  | 2007-wk02 | R5s060376 | Anritsu | 34.123-1 | Rel-6 |  |  | TEI6_Test
7.1.6.2.9 | MAC-es/e Correct handling of HARQ profile power offsets | WI-025 | approved | HSU_ENH |  | 2007-wk02 | R5s060381 | Anritsu | 34.123-1 | Rel-6 |  |  | TEI6_Test
7.1.6.2.9a | MAC-es/e Correct handling of HARQ profile (1.28Mcps TDD) |  | TDD | HSU_ENH |  |  |  |  | 34.123-1 | Rel-7 |  |  | TEI7_Test
7.1.6.2.10 | MAC-es/e Correct handling of minimum set of E-TFCI | WI-025 | approved | HSU_ENH |  | 2007-wk02 | R5s060378 | Anritsu | 34.123-1 | Rel-6 |  |  | TEI6_Test
7.1.6.2.10a | Smallest E-TFC (1.28Mcps TDD) |  | TDD | HSU_ENH |  |  |  |  | 34.123-1 | Rel-7 |  |  | TEI7_Test
7.1.6.2.11 | MAC-es/e correct handling of absolute and relative grants in discontinuous downlink reception operation | WI-070 | approved | HSPA7_ENH | CPC | 2013-wk48 | R5s130835 | Anite | 34.123-1 | Rel-7 |  |  | TEI7_Test
7.1.6.2.12 | MAC-es/e correct handling scheduling information transmission (for different UpPCH shifting setting, for 1.28Mcps TDD only) |  | TDD | HSU_ENH | TDD MB MF |  |  |  | 34.123-1 | Rel-7 |  |  | TEI7_Test
7.1.6.3.1 | MAC-es/e E-TFC priority | WI-025 | approved | HSU_ENH |  | 2006-wk50 | R5s060364 | Rohde & Schwarz | 34.123-1 | Rel-6 |  |  | TEI6_Test
7.1.6.3.2 | MAC-es/e transport block size selection/ UL QPSK | WI-025 | approved | HSU_ENH |  | 2010-wk10 | R5s100061 | Anite | 34.123-1 | Rel-6 |  |  | TEI6_Test
7.1.6.3.2a | MAC-es/e transport block size selection/UL 16QAM | WI-112 | approved | HSPA7_ENH | 16QAM UL | 2013-wk41 | R5s130701 | Rohde & Schwarz | 34.123-1 | Rel-7 |  |  | TEI7_Test
7.1.6.3.3 | Impact on E-TFCI selection on MAC at UE for UL DRX at Node B/ MAC Inactivity Threshold>1 | WI-070 | approved | HSPA7_ENH | CPC | 2009-wk44 | R5s090149 | Anite | 34.123-1 | Rel-7 |  |  | TEI7_Test
7.1.6.3.4 | Impact on E-TFCI selection on MAC at UE for UL DRX at Node B/ MAC Inactivity Threshold =1 | WI-070 | approved | HSPA7_ENH | CPC | 2009-wk44 | R5s090151 | Anite | 34.123-1 | Rel-7 |  |  | TEI7_Test
7.1.6.3.5 | MAC-es/e transport block size selection(1.28Mcps TDD) |  | TDD | HSU_ENH |  |  |  |  | 34.123-1 | Rel-7 |  |  | TEI7_Test
7.1.6.4.1 | MAC-es/e process handling | WI-025 | approved | HSU_ENH |  | 2008-wk12 | R5s080060 | Rohde & Schwarz | 34.123-1 | Rel-6 |  |  | TEI6_Test
7.1.6.4.2 | MAC-es/e maximum number of retransmissions | WI-025 | approved | HSU_ENH |  | 2007-wk02 | R5s060395 | Anritsu | 34.123-1 | Rel-6 |  |  | TEI6_Test
7.1.6.4.3 | MAC-es/e Correct handling of MAC-es/e reset | WI-025 | approved | HSU_ENH |  | 2007-wk02 | R5s060401 | Anritsu | 34.123-1 | Rel-6 |  |  | TEI6_Test
7.1.6a.1.1 | MAC-es/e multiplexing without RRC restrictions |  | not available | [5 empty] | 34.123-1 | Rel-7 |  |  | TEI7_Test
7.1.6a.1.2 | MAC-es/e multiplexing with RRC restrictions |  | not available | [5 empty] | 34.123-1 | Rel-7 |  |  | TEI7_Test
7.1.6a.1.3 | Correct settings of MAC-es/e header fields |  | not available | [5 empty] | 34.123-1 | Rel-7 |  |  | TEI7_Test
7.1.6a.1.4 | Correct settings of MAC-es/e scheduling information |  | not available | [5 empty] | 34.123-1 | Rel-7
7.1.6a.2.1 | Correct settings of MAC-es/e scheduling information |  | not available | [5 empty] | 34.123-1 | Rel-7 |  |  | TEI7_Test
7.1.6a.2.2 | Correct settings of MAC-es/e scheduling information when scheduling delay timer expires |  | TDD | [5 empty] | 34.123-1 | Rel-7 |  |  | TEI7_Test
7.1.6a.2.3 | MAC-es/e correct handling of scheduled transmissions |  | TDD | [5 empty] | 34.123-1 | Rel-7 |  |  | TEI7_Test
7.1.6a.2.4 | MAC-es/e combined non-scheduled and scheduled transmissions |  | not available | [5 empty] | 34.123-1 | Rel-7 |  |  | TEI7_Test
7.1.6a.2.5 | MAC-es/e Correct handling of HARQ profile power offsets |  | not available | [5 empty] | 34.123-1 | Rel-7 |  |  | TEI7_Test
7.1.6a.3.1 | MAC-es/e E-TFC priority |  | not available | [5 empty] | 34.123-1 | Rel-7 |  |  | TEI7_Test
7.1.6a.3.2 | MAC-es/e transport block size selection/ UL QPSK |  | not available | [5 empty] | 34.123-1 | Rel-7 |  |  | TEI7_Test
7.1.6a.4.1 | MAC-es/e process handling |  | TDD | [5 empty] | 34.123-1 | Rel-7 |  |  | TEI7_Test
7.1.6a.4.2 | MAC-es/e maximum number of retransmissions |  | TDD | [5 empty] | 34.123-1 | Rel-7 |  |  | TEI7_Test
7.1.7.1 | MAC-i/is multiplexing (multiple PDUs from different LC in one TTI) | WI-130 | approved | HSPA8_ENH | Imp Layer2 UL | 2012-wk03 | R5s110755 | Rohde & Schwarz | 34.123-1 | Rel-8 |  |  | TEI8_Test
7.1.7.2 | MAC-i/is segmentation / Correct Usage of Segmentation Status Field | WI-130 | approved | HSPA8_ENH | Imp Layer2 UL | 2013-wk24 | R5s130360 | Rohde & Schwarz | 34.123-1 | Rel-8 |  |  | TEI8_Test
7.1.7.3 | Correct settings of MAC-i/is header fields | WI-130 | approved | HSPA8_ENH | Imp Layer2 UL | 2012-wk34 | R5s120598 | Rohde & Schwarz | 34.123-1 | Rel-8 |  |  | TEI8_Test
7.1.7.4 | MAC-is/i transport block size selection/ UL QPSK | WI-130 | approved | HSPA8_ENH | Imp Layer2 UL | 2014-wk38 | R5s140655 | Rohde & Schwarz | 34.123-1 | Rel-8 |  |  | TEI8_Test
7.1.7.5 | MAC-is/i transport block size selection/ UL 16QAM | WI-130 | approved | HSPA8_ENH | Imp Layer2 UL | 2015-wk07 | R5s150058 | Rohde & Schwarz | 34.123-1 | Rel-8 |  |  | TEI8_Test
7.1.7.6 | MAC-is/i transport block size selection (1.28Mcps TDD) |  | TDD | [5 empty] | 34.123-1
7.1.8.1 | Release of common E-DCH resource when maximum resource allocation for E-DCH expires or uplink transmission ends for CCCH transmission |  | approved | HSPA8_ENH | Enh FACH UL | 2014-wk35 | R5s140632 | Anite | 34.123-1 | Rel-8 |  |  | TEI8_Test
7.1.8.2 | Activation of HS-DPCCH based on the received SIB5/SIB5bis information |  | verifiable | HSPA8_ENH | Enh FACH UL |  |  |  | 34.123-1 | Rel-8 |  |  | TEI8_Test
7.1.8.3 | DTCH/DCCH transmission - implicit common E-DCH resource release without receiving E-AGCH |  | verifiable | HSPA8_ENH | Enh FACH UL |  |  |  | 34.123-1 | Rel-8 |  |  | TEI8_Test
7.1.8.4 | DTCH/DCCH transmission – explicit common E-DCH resource release by E-AGCH |  | verifiable | HSPA8_ENH | Enh FACH UL |  |  |  | 34.123-1 | Rel-8 |  |  | TEI8_Test
7.1.8.5 | RACH procedure with both normal AIs and extended AIs (using E-AICH). |  | verifiable | HSPA8_ENH | Enh FACH UL |  |  |  | 34.123-1 | Rel-8 |  |  | TEI8_Test
7.1.8.6 | DTCH/DCCH transmission - Implicit release with E-DCH transmission continuation backoff - Timer Based |  | verifiable | HSPA8_ENH | Enh FACH UL |  |  |  | 34.123-1 | Rel-8 |  |  | TEI8_Test
7.1.8.6a | DTCH/DCCH transmission - Implicit release with E-DCH transmission continuation backoff value set to “0” |  | verifiable | HSPA8_ENH | Enh FACH UL |  |  |  | 34.123-1 | Rel-8 |  |  | TEI8_Test
7.1.8.7 | Physical Channel Failure for EUL in CELL-FACH during initial access preamble |  | approved | HSPA8_ENH | Enh FACH UL | 2015-wk04 | R5s141382 | Anite | 34.123-1 | Rel-8 |  |  | TEI8_Test
7.1.8.8 | Radio Link Failure for Enhanced UL in CELL-FACH with DTCH/DCCH active |  | verifiable | HSPA8_ENH | Enh FACH UL |  |  |  | 34.123-1 | Rel-8 |  |  | TEI8_Test
7.1.8.9 | CCCH transmission E-DCH access. the UL transmission within the Scheduling Windows |  | TDD |  | Enh FACH UL |  |  |  | 34.123-1 | Rel-9 |  |  | TEI9_Test
7.1.8.10 | DTCH/DCCH transmission with E-RUCCH access for dedicated control signalling or dedicated user data when dedicated E-RNTI is allocated |  | TDD |  | Enh FACH UL |  |  |  | 34.123-1 | Rel-9 |  |  | TEI9_Test
7.1.9.1 | MAC-i/is multiplexing for Dual-Cell HSUPA | WI-161/01 | approved | HSPA9_ENH | DC-HSUPA | 2015-wk51 | R5s151003 | Rohde & Schwarz, Qualcomm | 34.123-1 | Rel-9 |  |  | TEI9_Test
7.1.9.2 | Happy bit settings and SI handling for Dual-Cell HSUPA | WI-161/01 | approved | HSPA9_ENH | DC-HSUPA | 2015-wk48 | R5s150825 | Rohde & Schwarz, Qualcomm | 34.123-1 | Rel-9 |  |  | TEI9_Test
7.1.9.5 | Deactivation and activation of secondary uplink frequency using HS-SCCH orders | WI-161/01 | approved | HSPA9_ENH | DC-HSUPA | 2015-wk48 | R5s150958 | Rohde & Schwarz, Qualcomm | 34.123-1 | Rel-9 |  |  | TEI9_Test
7.1.10.1 | Fallback to R99 PRACH in CELL_FACH/ Network indicates fallback to R99 PRACH on CCCH | WI-208 | verifiable | TTCN3_UTRAN | FE-FACH |  |  |  | 34.123-1 | Rel-11 |  |  | TEI11_Test
7.1.10.2 | Fallback to R99 PRACH in CELL_FACH/ Network indicates fallback to R99 PRACH on DCCH | WI-208 | verifiable | TTCN3_UTRAN | FE-FACH |  |  |  | 34.123-1 | Rel-11 |  |  | TEI11_Test
7.1.11.1 | Maximum number of re-ordering SDUs with inter-Node B operation on two cells on one frequency | TBD | verifiable | TTCN3_UTRAN | HSDPA-MF |  |  |  | 34.123-1 | Rel-11 |  |  | TEI11_Test
7.1.11.2 | Maximum number of re-ordering SDUs with inter-Node B operation on three cells on two frequencies | TBD | verifiable | TTCN3_UTRAN | HSDPA-MF |  |  |  | 34.123-1 | Rel-11 |  |  | TEI11_Test
7.2.2.3 | Segmentation and reassembly / 7-bit "Length Indicators" / Padding | WI-010 | approved | RLC |  | before 2004-wk12 | T1S-020922 | Rohde & Schwarz | 34.123-1 | R99 |  |  | TEI_Test
7.2.2.4 | Segmentation and Reassembly / 7-bit "Length Indicators" / LI = 0 | WI-010 | approved | RLC |  | before 2004-wk12 | T1S-020923 | Rohde & Schwarz | 34.123-1 | R99 |  |  | TEI_Test
7.2.2.5 | Reassembly / 7-bit "Length Indicators" / Invalid LI value | WI-010 | approved | RLC |  | before 2004-wk12 | T1-030490 | Rohde & Schwarz | 34.123-1 | R99 |  |  | TEI_Test
7.2.2.6 | Reassembly / 7-bit "Length Indicators" / LI value > PDU size | WI-010 | approved | RLC |  | before 2004-wk12 | T1-030492 | Rohde & Schwarz | 34.123-1 | R99 |  |  | TEI_Test
7.2.2.7 | Reassembly / 7-bit "Length Indicators" / First data octet LI | WI-010 | approved | RLC |  | before 2004-wk12 | T1S-020924 | Rohde & Schwarz | 34.123-1 | R99 |  |  | TEI_Test
7.2.2.14 | Flexible handling of RLC PDU sizes for UM RLC in downlink | WI-068 | approved | HSPA7_ENH | Imp Layer2 DL | 2008-wk51 | R5s080309 | Anritsu Ltd | 34.123-1 | Rel-7 |  |  | TEI7_Test
7.2.2.15 | Flexible handling of RLC PDU sizes for UM RLC in uplink | WI-130 | approved | HSPA8_ENH | Imp Layer2 UL | 2015-wk48 | R5s150878 | Rohde & Schwarz | 34.123-1 | Rel-8 |  |  | TEI8_Test
7.2.2a.2 | Reassembly / 7-bit "Length Indicators" / Invalid LI value (TDD MBSFN) |  | TDD | [5 empty] | 34.123-1 | Rel-7 |  |  | TEI7_Test
7.2.2a.3 | Reassembly / 7-bit "Length Indicators" / LI value > PDU size (TDD MBSFN) |  | TDD | [5 empty] | 34.123-1 | Rel-7 |  |  | TEI7_Test
7.2.2a.4 | Reassembly / 7-bit "Length Indicators" / First data octet LI (TDD MBSFN) |  | TDD | [5 empty] | 34.123-1 | Rel-7 |  |  | TEI7_Test
7.2.2a.5 | Reassembly / 15-bit "Length Indicators" / Invalid LI value (TDD MBSFN) |  | TDD | [5 empty] | 34.123-1 | Rel-7 |  |  | TEI7_Test
7.2.2a.6 | Reassembly / 15-bit "Length Indicators" / LI value > PDU size (TDD MBSFN) |  | TDD | [5 empty] | 34.123-1 | Rel-7 |  |  | TEI7_Test
7.2.2a.7 | Reassembly / 15-bit "Length Indicators" / First data octet LI (TDD MBSFN) |  | TDD | [5 empty] | 34.123-1 | Rel-7 |  |  | TEI7_Test
7.2.2b.2 | Reassembly / 7-bit "Length Indicators" / Invalid LI value (MBSFN IMB) | TBD | not available | [5 empty] | 34.123-1 | Rel-8
7.2.2b.3 | Reassembly / 7-bit "Length Indicators" / LI value > PDU size (MBSFN IMB) | TBD | not available | [5 empty] | 34.123-1 | Rel-8
7.2.2b.4 | Reassembly / 7-bit "Length Indicators" / First data octet LI (MBSFN IMB) | TBD | not available | [5 empty] | 34.123-1 | Rel-8
7.2.2b.5 | Reassembly / 15-bit "Length Indicators" / Invalid LI value (MBSFN IMB) | TBD | not available | [5 empty] | 34.123-1 | Rel-8
7.2.2b.6 | Reassembly / 15-bit "Length Indicators" / LI value > PDU size (MBSFN IMB) | TBD | not available | [5 empty] | 34.123-1 | Rel-8
7.2.2b.7 | Reassembly / 15-bit "Length Indicators" / First data octet LI (MBSFN IMB) | TBD | not available | [5 empty] | 34.123-1 | Rel-8
7.2.3.4 | Segmentation and Reassembly / 7-bit "Length Indicators" / LI = 0 | WI-010 | approved | RLC |  | before 2004-wk12 | T1S-020925 | Rohde & Schwarz | 34.123-1 | R99 |  |  | TEI_Test
7.2.3.5 | Reassembly / 7-bit "Length Indicators" / Reserved LI value | WI-010 | approved | RLC |  | before 2004-wk12 | T1S-020926 | Rohde & Schwarz | 34.123-1 | R99 |  |  | TEI_Test
7.2.3.6 | Reassembly / 7-bit "Length Indicators" / LI value > PDU size | WI-010 | approved | RLC |  | before 2004-wk12 | T1-030438 | Rohde & Schwarz | 34.123-1 | R99 |  |  | TEI_Test
7.2.3.12 | Correct use of Sequence Numbering | WI-010 | approved | RLC |  | before 2004-wk12 | T1-031455 | Rohde & Schwarz | 34.123-1 | R99 |  |  | TEI_Test
7.2.3.13 | Control of Transmit Window | WI-010 | approved | RLC |  | before 2004-wk12 | T1-030484 | Rohde & Schwarz | 34.123-1 | R99 |  |  | TEI_Test
7.2.3.14 | Control of Receive Window | WI-010 | approved | RLC |  | before 2004-wk12 | T1-030442 | Rohde & Schwarz | 34.123-1 | R99 |  |  | TEI_Test
7.2.3.15 | Polling for status / Last PDU in transmission queue | WI-010 | approved | RLC |  | before 2004-wk12 | T1-030444 | Rohde & Schwarz | 34.123-1 | R99 |  |  | TEI_Test
7.2.3.16 | Polling for status / Last PDU in retransmission queue | WI-010 | approved | RLC |  | before 2004-wk12 | T1-030446 | Rohde & Schwarz | 34.123-1 | R99 |  |  | TEI_Test
7.2.3.17 | Polling for status / Poll every Poll_PDU PDUs | WI-010 | approved | RLC |  | before 2004-wk12 | T1-030494 | Rohde & Schwarz | 34.123-1 | R99 |  |  | TEI_Test
7.2.3.18 | Polling for status / Poll every Poll_SDU SDUs | WI-010 | approved | RLC |  | before 2004-wk12 | T1-030486 | Rohde & Schwarz | 34.123-1 | R99 |  |  | TEI_Test
7.2.3.19 | Polling for status / Timer triggered polling (Timer_Poll_Periodic) | WI-010 | approved | RLC |  | before 2004-wk12 | T1-030657 | Rohde & Schwarz | 34.123-1 | R99 |  |  | TEI_Test
7.2.3.20 | Polling for status / Polling on Poll_Window% of transmission window | WI-010 | approved | RLC |  | before 2004-wk12 | T1-030496 | Rohde & Schwarz | 34.123-1 | R99 |  |  | TEI_Test
7.2.3.21 | Polling for status / Operation of Timer_Poll timer / Timer expiry | WI-010 | approved | RLC |  | before 2004-wk12 | T1-030897 | Anritsu | 34.123-1 | R99 |  |  | TEI_Test
7.2.3.22 | Polling for status / Operation of Timer_Poll timer / Stopping Timer_Poll timer | WI-010 | approved | RLC |  | before 2004-wk12 | T1-030898 | Anritsu | 34.123-1 | R99 |  |  | TEI_Test
7.2.3.23 | Polling for status / Operation of Timer_Poll timer / Restart of the Timer_Poll timer | WI-010 | approved | RLC |  | before 2004-wk12 | T1-030535 | Rohde & Schwarz | 34.123-1 | R99 |  |  | TEI_Test
7.2.3.24 | Polling for status / Operation of timer Timer_Poll_Prohibit | WI-010 | approved | RLC |  | before 2004-wk12 | T1-030537 | Rohde & Schwarz | 34.123-1 | R99 |  |  | TEI_Test
7.2.3.25 | Receiver Status Triggers / Detection of missing PDUs | WI-010 | approved | RLC |  | before 2004-wk12 | T1-030440 | Rohde & Schwarz | 34.123-1 | R99 |  |  | TEI_Test
7.2.3.26 | Receiver Status Triggers / Operation of timer Timer_Status_Periodic | WI-010 | approved | RLC |  | before 2004-wk12 | T1-030539 | Rohde & Schwarz | 34.123-1 | R99 |  |  | TEI_Test
7.2.3.27 | Receiver Status Triggers / Operation of timer Timer_Status_Prohibit | WI-010 | approved | RLC |  | before 2004-wk12 | T1-030541 | Rohde & Schwarz | 34.123-1 | R99 |  |  | TEI_Test
7.2.3.28 | Status reporting / Abnormal conditions / Reception of LIST SUFI with Length set to zero | WI-012 | approved | RLC |  | 2005-wk11 | R5s050066 | Rohde & Schwarz | 34.123-1 | R99 |  |  | TEI_Test
7.2.3.29a | Timer based discard, with explicit signalling / Expiry of Timer_Discard when Timer_STATUS_prohibit is active |  | not available | RLC |  |  |  |  | 34.123-1 | R99 |  |  | TEI_Test
7.2.3.32 | SDU discard after MaxDAT-1 number of transmissions | WI-012 | approved | RLC |  | 2005-wk11 | R5s050068 | Rohde & Schwarz | 34.123-1 | R99 |  |  | TEI_Test
7.2.3.33 | Operation of the RLC Reset procedure / UE Originated | WI-010 | approved | RLC |  | before 2004-wk12 | T1-030448 | Rohde & Schwarz | 34.123-1 | R99 |  |  | TEI_Test
7.2.3.34 | Operation of the RLC Reset procedure / UE Terminated | WI-010 | approved | RLC |  | before 2004-wk12 | T1-030498 | Rohde & Schwarz | 34.123-1 | R99 |  |  | TEI_Test
7.2.3.35 | Reconfiguration of RLC parameters by upper layers | WI-012 | approved | RLC |  | 2005-wk12 | R5s050070 | Rohde & Schwarz | 34.123-1 | R99 |  |  | TEI_Test
7.2.3.36 | Flexible handling of RLC PDU sizes for AM RLC | WI-068 | approved | HSPA7_ENH | Imp Layer2 DL | 2008-wk49 | R5s080311 | Anritsu Ltd | 34.123-1 | Rel-7 |  |  | TEI7_Test
7.2.3.37 | RLC PDU Size Adaptation in Uplink | WI-130 | approved | HSPA8_ENH | Imp Layer2 UL | 2016-wk19 | R5s160292 | Rohde & Schwarz | 34.123-1 | Rel-8 |  |  | TEI8_Test
7.2.3.38 | Flexible handling of RLC PDU sizes for AM RLC in uplink | WI-130 | approved | HSPA8_ENH | Imp Layer2 UL | 2015-wk48 | R5s150880 | Rohde & Schwarz | 34.123-1 | Rel-8 |  |  | TEI8_Test
7.2.4.2a | MTCH duplicate avoidance and reordering / MBSFN (FDD) | TBD | not available | [5 empty] | 34.123-1 | Rel-7 |  |  | TEI7_Test
7.2.4.3a | MCCH Out Of Sequence Delivery handling / MBSFN (FDD) | TBD | not available | [5 empty] | 34.123-1 | Rel-7 |  |  | TEI7_Test
7.2.4.3s | MCCH Out Of Sequence Delivery handling / MBMS Broadcast Service (TDD MBSFN) (non-IMB) |  | TDD | [5 empty] | 34.123-1 | Rel-7 |  |  | TEI7_Test
7.2.4.3t | MCCH Out Of Sequence Delivery handling / MBMS Broadcast Service (IMB) | TBD | not available | [5 empty] | 34.123-1 | Rel-8
7.2.5.1 | RLC Timer_Reordering with Inter-Node B Multiflow operation | TBD | verifiable | TTCN3_UTRAN | HSDPA-MF |  |  |  | 34.123-1 | Rel-11 |  |  | TEI11_Test
7.2.5.2 | Expiry of RLC Timer_Reordering with Inter-Node B Multiflow operation | TBD | verifiable | TTCN3_UTRAN | HSDPA-MF |  |  |  | 34.123-1 | Rel-11 |  |  | TEI11_Test
7.2.5.4 | Erroneous Sequence Number Processing with Inter Node B Multiflow operation | TBD | verifiable | TTCN3_UTRAN | HSDPA-MF |  |  |  | 34.123-1 | Rel-11 |  |  | TEI11_Test
7.3.3.3 | PDCP Sequence Numbering and Data Forwarding - Reception of reserved PDU type |  | not available | [5 empty] | 34.123-1
7.3.3.4 | PDCP Sequence Number synchronization – Reception of invalid next expected receive Sequence Number |  | not available | [5 empty] | 34.123-1 | TC not found in applicability table
7.3.3.5 | UTRAN MOBILITY INFORMATION: Lossless SRNS relocation in CELL_FACH (without pending of ciphering) |  | not available | PDCP |  |  |  |  | 34.123-1 | R99 |  |  | TEI_Test
7.3.3.6 | Cell Update: Lossless SRNS relocation in CELL_FACH (without pending of ciphering) |  | not available | PDCP |  |  |  |  | 34.123-1 | R99 |  |  | TEI_Test
7.3.3.7 | URA Update: Lossless SRNS relocation in CELL_FACH (without pending of ciphering) |  | not available | PDCP |  |  |  |  | 34.123-1 | R99 |  |  | TEI_Test
7.3.3.8 | Radio Bearer Establishment for transition from CELL_DCH to CELL_DCH: Success (Lossless SRNS relocation) (without pending of ciphering) |  | not available | PDCP |  |  |  |  | 34.123-1 | R99 |  |  | TEI_Test
7.3.3.9 | Radio Bearer Reconfiguration for transition from CELL_DCH to CELL_DCH: Success (Lossless SRNS relocation) (without pending of ciphering) |  | not available | PDCP |  |  |  |  | 34.123-1 | R99 |  |  | TEI_Test
7.3.3.10 | Radio Bearer Release for transition from CELL_DCH to CELL_DCH: Success (Lossless SRNS relocation) (without pending of ciphering) |  | not available | PDCP |  |  |  |  | 34.123-1 | R99 |  |  | TEI_Test
7.3.3.11 | Transport Channel Reconfiguration for transition from CELL_DCH to CELL_DCH: Success (Lossless SRNS relocation) (without pending of ciphering) |  | not available | PDCP |  |  |  |  | 34.123-1 | R99 |  |  | TEI_Test
7.3.4.1 | PDCP configuration behaviour while RRC Radio bearer setup procedure |  | not available | [5 empty] | 34.123-1
7.3.4.2 | PDCP configuration behaviour while RRC Radio bearer release procedure |  | not available | [5 empty] | 34.123-1
7.3.4.3 | PDCP configuration behaviour while RRC Cell Update procedure |  | not available | [5 empty] | 34.123-1
7.3.4.4 | PDCP configuration behaviour for an invalid RRC configuration |  | not available | [5 empty] | 34.123-1
7.3.5.3.2 | UDP/IPv6 or ESP/IPv6 or IPv6 Unacknowledged - Normal U-mode Transmission (without ack) |  | compilable | ROHC |  |  |  |  | 34.123-1 | Rel-4 |  |  | TEI4_Test
7.3.6.5 | Re-establishment of TS function after DTX in R-mode | TBD | compilable | ROHC |  |  |  |  | 34.123-1 | Rel-5 |  |  | TEI5_Test
7.3.6.9 | TS function during DTX with varying delta in R-mode | TBD | compilable | ROHC |  |  |  |  | 34.123-1 | Rel-5 |  |  | TEI5_Test
7.3.6.10 | SRNS relocation for ROHC RTP O-mode compressor | TBD | compilable | ROHC |  |  |  |  | 34.123-1 | Rel-5 |  |  | TEI5_Test
7.3.7.1 | PDCP AMR Data PDU testing | TBD | approved | HSPA8_ENH | CS Voice over HSPA | 2009-wk35 | R5s090090 | Anite | 34.123-1 | Rel-8 |  |  | TEI8_Test
7.3.7.2 | PDCP Unrecoverable Error Detection | TBD | approved | HSPA8_ENH | CS Voice over HSPA | 2012-wk25 | R5s120384 | Anite | 34.123-1 | Rel-8 |  |  | TEI8_Test
7.4.2.4 | UE in RRC Idle mode (ANSI-41 CB data) |  | not available | BMC |  |  |  |  | 34.123-1 | R99 |  |  | TEI_Test
7.4.2.5 | UE in RRC Connected mode, state CELL_PCH (ANSI-41 CB data) |  | not available | BMC |  |  |  |  | 34.123-1 | R99 |  |  | TEI_Test
7.4.2.6 | UE in RRC Connected mode, state URA_PCH (ANSI-41 CB data) |  | not available | BMC |  |  |  |  | 34.123-1 | R99 |  |  | TEI_Test
8.1.1.1 | Paging for Connection in idle mode | WI-010 | approved | RRC |  | before 2004-wk12 | T1S020887 | Anritsu | 34.123-1 | R99 |  |  | TEI_Test
8.1.1.2 | Paging for Connection in connected mode (CELL_PCH) | WI-010 | approved | RRC |  | before 2004-wk12 | T1-030401 | Anritsu | 34.123-1 | R99 |  |  | TEI_Test
8.1.1.3 | Paging for Connection in connected mode (URA_PCH) | WI-010 | approved | RRC |  | before 2004-wk12 | T1-030403 | Anritsu | 34.123-1 | R99 |  |  | TEI_Test
8.1.1.4 | Paging for notification of BCCH modification in idle mode | WI-010 | approved | RRC |  | before 2004-wk12 | T1S030017 | Anritsu | 34.123-1 | R99 |  |  | TEI_Test
8.1.1.5 | Paging for notification of BCCH modification in connected mode (CELL_PCH) | WI-010 | approved | RRC |  | before 2004-wk12 | T1-030405 | Anritsu | 34.123-1 | R99 |  |  | TEI_Test
8.1.1.5a | Paging on HS-DSCH for notification of BCCH modification in CELL_PCH | WI-110 | approved | HSPA7_ENH | Enh FACH DL | 2011-wk25 | R5s110332 | Rohde & Schwarz | 34.123-1 | Rel-7 |  |  | TEI7_Test
8.1.1.5b | Paging on HS-DSCH for notification of BCCH modification in CELL_PCH (1.28Mcps TDD) |  | TDD |  | Enh FACH UL |  |  |  | 34.123-1 | Rel-9 |  |  | TEI9_Test
8.1.1.6 | Paging for notification of BCCH modification in connected mode (URA_PCH) | WI-010 | approved | RRC |  | before 2004-wk12 | T1-030407 | Anritsu | 34.123-1 | R99 |  |  | TEI_Test
8.1.1.6a | Paging for notification of synchronised BCCH modification in idle mode using BCCH modification time | WI-024 | approved | HSD_ENH |  | 2008-wk11 | R5s080050 | Anite | 34.123-1 | Rel-5 |  |  | TEI5_Test
8.1.1.7 | Paging for Connection in connected mode (CELL_DCH) | WI-010 | approved | RRC |  | before 2004-wk12 | T1-031141 | Anritsu | 34.123-1 | R99 |  |  | TEI_Test
8.1.1.8 | Paging for Connection in connected mode (CELL_FACH) | WI-010 | approved | RRC |  | before 2004-wk12 | T1-030464 | Anritsu | 34.123-1 | R99 |  |  | TEI_Test
8.1.1.9 | Paging for Connection in idle mode (multiple paging records) | WI-012 | approved | RRC |  | 2005-wk16 | R5s050141 | Anite | 34.123-1 | R99 |  |  | TEI_Test
8.1.1.10 | Paging for Connection in connected mode (URA_PCH, multiple paging records) | WI-012 | approved | RRC |  | 2005-wk06 | T1s050038 | Anite | 34.123-1 | R99 |  |  | TEI_Test
8.1.1.11 | Paging for Connection in idle mode (Shared Network Environment) | WI-024 | approved | HSU_ENH |  | 2007-wk51 | R5s070530 | Rohde & Schwarz | 34.123-1 | Rel-6 |  |  | TEI6_Test
8.1.1.12 | Paging for Connection in connected mode (CELL_PCH) without HS-SCCH | WI-110 | approved | HSPA7_ENH | Enh FACH DL | 2011-wk25 | R5s110334 | Rohde & Schwarz | 34.123-1 | Rel-7 |  |  | TEI7_Test
8.1.1.12a | Paging for Connection in connected mode (CELL_PCH) without legacy PCH configured (1.28Mcps TDD) |  | TDD |  | Enh FACH UL |  |  |  | 34.123-1 | Rel-9 |  |  | TEI9_Test
8.1.1.13 | ETWS primary and secondary notification without security reception via S-CCPCH in idle mode, URA_PCH and CELL_PCH state / CELL_FACH state | WI-127 | approved | HSPA8_ENH | ETWS | 2012-wk24 | R5s120362 | Rohde & Schwarz | 34.123-1 | Rel-8 |  |  | TEI8_Test
8.1.1.14 | ETWS primary and secondary notification without security reception via HS-DSCH in URA_PCH and CELL_PCH state / CELL_FACH state |  | not available | HSPA8_ENH | ETWS |  |  |  | 34.123-1 | Rel-8 |  |  | TEI8_Test
8.1.1.19 | Cell reselection from non ETWS cell to ETWS cell | WI-127 | approved | HSPA8_ENH | ETWS | 2013-wk07 | R5s130053 | Rohde & Schwarz | 34.123-1 | Rel-8 |  |  | TEI8_Test
8.1.1.20 | Paging / EAB active | WI-210-U | approved | TTCN3_UTRAN | SIMTC | 2017-wk08 | R5s170022 | Rohde & Schwarz | 34.123-1 | Rel-11 |  |  | TEI11_Test
8.1.2.1 | RRC Connection Establishment in CELL_DCH state: Success | WI-010 | approved | RRC |  | before 2004-wk12 | T1S020892 | Anritsu | 34.123-1 | R99 |  |  | TEI_Test
8.1.2.1a | RRC Connection Establishment in CELL_DCH state: Success (TDD Only) |  | TDD | RRC |  |  |  |  | 34.123-1 | Rel-7 |  |  | TEI7_Test
8.1.2.2 | RRC Connection Establishment: Success after T300 timeout | WI-010 | approved | RRC |  | before 2004-wk12 | T1S030249 | Anritsu | 34.123-1 | R99 |  |  | TEI_Test
8.1.2.3 | RRC Connection Establishment: Failure (V300 is greater than N300) | WI-010 | approved | RRC |  | 2004-wk37 | T1s040498 | Anite | 34.123-1 | R99 |  |  | TEI_Test
8.1.2.4 | RRC Connection Establishment: Reject ("wait time" is not equal to 0) | WI-010 | approved | RRC |  | 2004-wk40 | T1s040442 | Anritsu, Anite, Rohde & Schwarz, Racal | 34.123-1 | R99 |  |  | TEI_Test
8.1.2.7 | RRC Connection Establishment in CELL_FACH state: Success | WI-010 | approved | RRC |  | before 2004-wk12 | T1S030233 | Anritsu | 34.123-1 | R99 |  |  | TEI_Test
8.1.2.9 | RRC Connection Establishment: Success after Physical channel failure and Failure after Invalid configuration | WI-010 | approved | RRC |  | before 2004-wk12 | T1S030251 | Anritsu | 34.123-1 | R99 |  |  | TEI_Test
8.1.2.10 | RRC connection establishment in CELL_DCH on another frequency | WI-010 | approved | RRC |  | 2005-wk02 | T1s040796 | Anite | 34.123-1 | R99 |  |  | TEI_Test
8.1.2.10a | RRC connection establishment in CELL_DCH on another frequency in a different frequency band | WI-047, WI-051, WI-052 | approved | RRC |  | 2007-wk15 | R5s070083 | Aeroflex, Rohde & Schwarz | 34.123-1 | R99 |  |  | TEI_Test
8.1.2.10b | RRC connection establishment in CELL_DCH on another frequency in a different frequency band(TDD a-f band) |  | TDD | [5 empty] | 34.123-1 | Rel-7 |  |  | TEI7_Test
8.1.2.11 | RRC Connection Establishment in FACH state (Frequency modification): Success | WI-012 | approved | RRC |  | 2005-wk10 | R5s050074 | Anite | 34.123-1 | R99 |  |  | TEI_Test
8.1.2.12 | RRC Connection Establishment: Reject with interRATInfo is set to GSM | WI-012 | approved | IR_U |  | 2005-wk10 | T1s050054 | Aeroflex | 34.123-1 | R99 |  |  | TEI_Test
8.1.2.13 | RRC Connection Establishment: Reject with InterRATInfo is set to GSM and selection to the designated system fails | WI-012 | approved | IR_U |  | 2005-wk10 | T1s050056 | Aeroflex | 34.123-1 | R99 |  |  | TEI_Test
8.1.2.14 | RRC Connection Establishment using the default configuration for 3.4 kbps signalling bearers | WI-013 | approved | HSD_ENH |  | 2005-wk46 | R5s050471 | Rohde & Schwarz | 34.123-1 | Rel-5 |  |  | TEI5_Test
8.1.2.15 | RRC Connection Establishment using the default configuration for 13.6 kbps signalling bearers | WI-013 | approved | HSD_ENH |  | 2005-wk46 | R5s050473 | Rohde & Schwarz | 34.123-1 | Rel-5 |  |  | TEI5_Test
8.1.2.16 | RRC Connection Establishment / Domain Specific Access Control: Success | WI-024 | approved | HSU_ENH |  | 2006-wk40 | R5s060288 | Aeroflex | 34.123-1 | Rel-5 |  |  | TEI6_Test
8.1.2.17 | RRC Connection Establishment for transition from Idle Mode to CELL_DCH: Success (start of E-DCH transmission) | WI-025 | approved | HSU_ENH |  | 2007-wk49 | R5s070514 | Anritsu | 34.123-1 | Rel-6 |  |  | TEI6_Test
8.1.2.18 | RRC Connection Establishment using the default configuration for HS-DSCH / E-DCH signalling bearers | WI-025 | approved | HSU_ENH |  | 2007-wk52 | R5s070575 | Anritsu | 34.123-1 | Rel-6 |  |  | TEI6_Test
8.1.2.19 | RRC Connection Establishment for transition from Idle Mode to CELL_DCH: Success (start of discontinuous uplink transmission and downlink reception) | WI-070 | approved | HSPA7_ENH | CPC | 2008-wk44 | R5s080178 | Anritsu Ltd | 34.123-1 | Rel-7 |  |  | TEI7_Test
8.1.2.20 | RRC Connection Establishment for transition from Idle Mode to CELL_FACH: Success (Start of HS-DSCH Reception) | WI-110 | approved | HSPA7_ENH | Enh FACH DL | 2010-wk37 | R5s100511 | Rohde & Schwarz | 34.123-1 | Rel-7 |  |  | TEI7_Test
8.1.2.21 | RRC Connection Establishment: Reject with Frequency Info set to the same frequency band – Successful case | PTCRB | approved | RRC |  | 2010-wk02 | R5s090323 | Anite | 34.123-1 | R99 |  |  | TEI_Test
8.1.2.21a | RRC Connection Establishment: Reject with Frequency Info set to a different frequency band – Successful case | PTCRB | approved | RRC |  | 2010-wk02 | R5s090325 | Anite | 34.123-1 | R99 |  |  | TEI_Test
8.1.2.22 | RRC Connection Establishment: Reject with Frequency Info set to the same frequency band – Unsuccessful case | PTCRB | approved | RRC |  | 2010-wk02 | R5s090327 | Anite | 34.123-1 | R99 |  |  | TEI_Test
8.1.2.22a | RRC Connection Establishment: Reject with Frequency Info set to a different frequency band – Unsuccessful case | PTCRB | approved | RRC |  | 2010-wk02 | R5s090329 | Anite | 34.123-1 | R99 |  |  | TEI_Test
8.1.2.25 | RRC Connection Establishment for transition from Idle Mode to CELL_FACH: Success (Start of E-DCH and HS-DSCH Reception) |  | TDD |  | Enh FACH UL |  |  |  | 34.123-1 | Rel-9 |  |  | TEI9_Test
8.1.2.26 | RRC Connection Establishment / Paging Permission with Access Control: Success | WI-146 | approved | HSPA8_ENH | PPAC | 2011-wk44 | R5s110660 | Rohde & Schwarz | 34.123-1 | Rel-8 |  |  | TEI8_Test
8.1.3.1 | RRC Connection Release in CELL_DCH state: Success | WI-010 | approved | RRC |  | before 2004-wk12 | T1S020866 | Anritsu | 34.123-1 | R99 |  |  | TEI_Test
8.1.3.3 | RRC Connection Release using on CCCH in CELL_FACH state: Success | WI-010 | approved | RRC |  | before 2004-wk12 | T1-030460 | Anritsu | 34.123-1 | R99 |  |  | TEI_Test
8.1.3.4 | RRC Connection Release in CELL_FACH state: Failure | WI-010 | approved | RRC |  | 2004-wk44 | T1s040649 | Racal | 34.123-1 | R99 |  |  | TEI_Test
8.1.3.5 | RRC Connection Release in CELL_FACH state: Invalid message | WI-010 | approved | RRC |  | 2004-wk37 | T1s040500 | Anite | 34.123-1 | R99 |  |  | TEI_Test
8.1.3.9 | RRC Connection Release in CELL_DCH state (Network Authentication Failure): Success | WI-010 | approved | RRC |  | 2005-wk03 | T1s050006 | Rohde & Schwarz | 34.123-1 | R99 |  |  | TEI_Test
8.1.5.1 | UE Capability in CELL_DCH state: Success | WI-010 | approved | RRC |  | before 2004-wk12 | T1-030673 | Anritsu | 34.123-1 | R99 |  |  | TEI_Test
8.1.5.4 | UE Capability in CELL_FACH state: Success | WI-010 | approved | RRC |  | before 2004-wk12 | T1-030674 | Anritsu | 34.123-1 | R99 |  |  | TEI_Test
8.1.5.7 | UE Capability Information / Audit of UE Capabilities | PTCRB | approved | TTCN3_UTRAN | UE capability audit | 2013-wk26 | R5s130350 | Rohde & Schwarz, Anite | 34.123-1 | R99 |  |  | TEI_Test
8.1.6.1 | Direct Transfer in CELL DCH state (invalid message reception and no signalling connection exists) | WI-010 | approved | RRC |  | 2004-wk36 | T1s040489 | Racal | 34.123-1 | R99 |  |  | TEI_Test
8.1.6.3 | Measurement Report on INITIAL DIRECT TRANSFER message and UPLINK DIRECT TRANSFER message | WI-012 | approved | RRC |  | 2005-wk06 | T1s050031 | Anite | 34.123-1 | R99 |  |  | TEI_Test
8.1.6.5 | Initial Direct Transfer: Inclusion of establishment cause | WI-013 | approved | HSD_ENH |  | 2005-wk46 | R5s050497 | Aeroflex | 34.123-1 | Rel-5 |  |  | TEI5_Test
8.1.7.1 | Security mode command in CELL_DCH state (CS Domain) | WI-010 | approved | RRC |  | 2004-wk32 | T1s040398 | Anite | 34.123-1 | R99 |  |  | TEI_Test
8.1.7.1b | Security mode command in CELL_DCH state (PS Domain) | WI-010 | approved | RRC |  | 2004-wk41 | T1s040600 | Anite | 34.123-1 | R99 |  |  | TEI_Test
8.1.7.1c | Security mode control in CELL_DCH state (CN Domain switch and new keys at RRC message sequence number wrap around) | WI-010 | approved | RRC |  | 2004-wk45 | T1s040677 | Anite | 34.123-1 | R99 |  |  | TEI_Test
8.1.7.1d | Security mode control in CELL_DCH state interrupted by a cell update | WI-010 | approved | RRC |  | 2004-wk48 | T1s040717 | Anite | 34.123-1 | R99 |  |  | TEI_Test
8.1.7.2 | Security mode command in CELL_FACH state | WI-010 | approved | RRC |  | 2004-wk32 | T1s040400 | Anite | 34.123-1 | R99 |  |  | TEI_Test
8.1.7.3 | Security mode command in CELL_DCH state (UEA2/UIA2, CS Domain) | WI-101 | approved | HSPA7_ENH | SNOW Ciphering UEA2/UIA2 | 2009-wk38 | R5s090113 | Rohde & Schwarz | 34.123-1 | Rel-7 |  |  | TEI7_Test
8.1.7.3b | Security mode command in CELL_DCH state (UEA2/UIA2, PS Domain) | WI-101 | approved | HSPA7_ENH | SNOW Ciphering UEA2/UIA2 | 2009-wk38 | R5s090115 | Rohde & Schwarz | 34.123-1 | Rel-7 |  |  | TEI7_Test
8.1.7.3c | Security mode control in CELL_DCH state (UEA2/UIA2, CN Domain switch and new keys at RRC message sequence number wrap around) | WI-101 | approved | HSPA7_ENH | SNOW Ciphering UEA2/UIA2 | 2009-wk38 | R5s090117 | Rohde & Schwarz | 34.123-1 | Rel-7 |  |  | TEI7_Test
8.1.7.3d | Security mode control in CELL_DCH state interrupted by a cell update (UEA2/UIA2) | WI-101 | approved | HSPA7_ENH | SNOW Ciphering UEA2/UIA2 | 2009-wk43 | R5s090169 | Rohde & Schwarz | 34.123-1 | Rel-7 |  |  | TEI7_Test
8.1.7.4 | Security mode command in CELL_FACH state (UEA2/UIA2) | WI-101 | approved | HSPA7_ENH | SNOW Ciphering UEA2/UIA2 | 2009-wk36 | R5s090109 | Rohde & Schwarz | 34.123-1 | Rel-7 |  |  | TEI7_Test
8.1.9 | Signalling Connection Release Indication | WI-010 | approved | RRC |  | before 2004-wk12 | T1S030242 | Rohde & Schwarz | 34.123-1 | R99 |  |  | TEI_Test
8.1.9c | Signalling Connection Release Indication in Cell_DCH state when the upper layers of the UE indicate that there is no more PS data for a prolonged period | WI-155, RFT-112 | approved | HSPA8_ENH | Fast Dormancy | 2013-wk06 | R5s130030 | Rohde & Schwarz | 34.123-1 | Rel-8 |  |  | TEI8_Test
8.1.9d | Signalling connection release indication in CELL_DCH state when the upper layers of the UE indicate that there is no more PS data for a prolonged period, CS connection exists | WI-155, RFT-112 | approved | HSPA8_ENH | Fast Dormancy | 2013-wk07 | R5s130047 | Rohde & Schwarz | 34.123-1 | Rel-8 |  |  | TEI8_Test
8.1.9e | No Signalling connection release indication in Cell_PCH state when the upper layers of the UE indicate that there is no more PS data for a prolonged period / V316 in use | WI-155, RFT-112 | approved | HSPA8_ENH | Fast Dormancy | 2013-wk06 | R5s130032 | Rohde & Schwarz | 34.123-1 | Rel-8 |  |  | TEI8_Test
8.1.9f | Signalling Connection Release Indication in Cell_FACH state when the upper layers of the UE indicate that there is no more PS data for a prolonged period | WI-155, RFT-112 | approved | HSPA8_ENH | Fast Dormancy | 2014-wk08 | R5s140081 | Rohde & Schwarz | 34.123-1 | Rel-8 |  |  | TEI8_Test
8.1.10.1 | Dynamic change of segmentation, concatenation & scheduling and handling of unsupported information blocks | WI-010 | approved | RRC |  | 2004-wk12 | T1s040223 | Rohde & Schwarz | 34.123-1 | R99 |  |  | TEI_Test
8.1.10.2 | BCCH Mapping on HS-DSCH for Transmitting System Information Change Indication | WI-110 | approved | HSPA7_ENH | Enh FACH DL | 2010-wk45 | R5s100601 | Rohde & Schwarz | 34.123-1 | Rel-7 |  |  | TEI7_Test
8.1.10.2a | BCCH Mapping on HS-DSCH for Transmitting System Information Change Indication with autonomous reading of Master Information Block Value Tag |  | not available | [5 empty] | 34.123-1 | Rel-8
8.1.10.3 | Mapping of BCCH over HS-DSCH |  | TDD |  | Enh FACH UL |  |  |  | 34.123-1 | Rel-9 |  |  | TEI9_Test
8.1.12 | Integrity Protection | WI-010 | approved | RRC |  | 2004-wk41 | T1s040602 | Anite | 34.123-1 | R99 |  |  | TEI_Test
8.2.1.1 | Radio Bearer Establishment for transition from CELL_DCH to CELL_DCH: Success | WI-010 | approved | RRC |  | before 2004-wk12 | T1S030234 | Anritsu | 34.123-1 | R99 |  |  | TEI_Test
8.2.1.1a | Radio Bearer Establishment for transition from CELL_DCH to CELL_DCH: Success (TDD Only) |  | TDD | RRC |  |  |  |  | 34.123-1 | Rel-7 |  |  | TEI7_Test
8.2.1.4 | Radio Bearer Establishment for transition from CELL_DCH to CELL_DCH: Failure (Physical channel Failure and successful reversion to old configuration) | WI-010 | approved | RRC |  | 2004-wk37 | T1s040502 | Anite | 34.123-1 | R99 |  |  | TEI_Test
8.2.1.4a | Radio Bearer Establishment for transition from CELL_DCH to CELL_DCH: Success (start of MIMO operation for 1.28Mcps TDD only) |  | TDD | [5 empty] | 34.123-1 | Rel-9 |  |  | TEI8_Test
8.2.1.4b | Radio Bearer Establishment for transition from CELL_DCH to CELL_DCH: Success (start of SPS operation) |  | TDD | HSPA9_ENH |  |  |  |  | 34.123-1 | Rel-9 |  |  | TEI8_Test
8.2.1.4c | Radio Bearer Establishment for transition from CELL_DCH to CELL_DCH: Success (start of Control Channel DRX operation) |  | TDD | HSPA9_ENH |  |  |  |  | 34.123-1 | Rel-9
8.2.1.7 | Radio Bearer Establishment for transition from CELL_DCH to CELL_DCH: Failure (Invalid message reception and Invalid configuration) | WI-010 | approved | RRC |  | 2004-wk37 | T1s040504 | Anite | 34.123-1 | R99 |  |  | TEI_Test
8.2.1.8 | Radio Bearer Establishment for transition from CELL_DCH to CELL_FACH: Success | WI-010 | approved | RRC |  | before 2004-wk12 | T1-030413 | Anritsu | 34.123-1 | R99 |  |  | TEI_Test
8.2.1.9 | Radio Bearer Establishment for transition from CELL_DCH to CELL_FACH: Success (Cell re-selection) | WI-010 | approved | RRC |  | before 2004-wk12 | T1-030594 | Anritsu | 34.123-1 | R99 |  |  | TEI_Test
8.2.1.10 | Radio Bearer Establishment for transition from CELL_FACH to CELL_DCH: Success | WI-010 | approved | RRC |  | before 2004-wk12 | T1-030415 | Anritsu | 34.123-1 | R99 |  |  | TEI_Test
8.2.1.10a | Radio Bearer Establishment for transition from CELL_FACH to CELL_DCH: Success (TDD Only) | TBD | TDD | RRC |  |  |  |  | 34.123-1 | Rel-7 |  |  | TEI7_Test
8.2.1.24 | Radio Bearer Establishment for transition from CELL_DCH to CELL_DCH (Frequency modification): Success | WI-012 | approved | RRC |  | 2005-wk30 | R5s050259 | Anite | 34.123-1 | R99 |  |  | TEI_Test
8.2.1.24a | Radio Bearer Establishment for transition from CELL_DCH to CELL_DCH (Inter band handover): Success | WI-047, WI-051, WI-052 | approved | RRC |  | 2007-wk16 | R5s070118 | Aeroflex | 34.123-1 | R99 |  |  | TEI_Test
8.2.1.24b | Radio Bearer Establishment for transition from CELL_DCH to CELL_DCH (Inter band handover): Success(TDD a-f band) |  | TDD | [5 empty] | 34.123-1 | Rel-7 |  |  | TEI7_Test
8.2.1.27 | Radio Bearer Establishment for transition from CELL_DCH to CELL_DCH: Success (two radio links, start of HS-DSCH reception) | WI-014 | approved | HSD_ENH |  | 2005-wk37 | R5s050307 | Rohde & Schwarz | 34.123-1 | Rel-5 |  |  | TEI5_Test
8.2.1.27a | Radio Bearer Establishment for transition from CELL_DCH to CELL_DCH: Success (start of HS-DSCH reception) |  | TDD | HSD_ENH |  |  |  |  | 34.123-1 | Rel-5 |  |  | TEI5_Test
8.2.1.27b | Radio Bearer Establishment for transition from CELL_DCH to CELL_DCH: Success (start of HS-DSCH reception) |  | TDD | HSD_ENH |  |  |  |  | 34.123-1 | Rel-5 |  |  | TEI5_Test
8.2.1.27c | Radio Bearer Establishment for transition from CELL_DCH to CELL_DCH: Success (inter-band frequency hard handover, start of HS-DSCH reception, LCR TDD band a-f) |  | TDD | [5 empty] | 34.123-1 | Rel-7 |  |  | TEI7_Test
8.2.1.27d | Radio Bearer Establishment for transition from CELL_DCH to CELL_DCH: Success (start of HS-DSCH reception) ( In a different frequency band) |  | TDD | [5 empty] | 34.123-1 | Rel-7 |  |  | TEI7_Test
8.2.1.28 | Radio Bearer Establishment for transition from CELL_DCH to CELL_DCH: Success (RB mapping for both DL DCH and HS-DSCH in cell without HS-DSCH support) | WI-014 | approved | HSD_ENH |  | 2005-wk25 | R5s050212 | Rohde & Schwarz | 34.123-1 | Rel-5 |  |  | TEI5_Test
8.2.1.29 | Radio Bearer Establishment for transition from CELL_DCH to CELL_DCH: Success (Timing re-initialized hard handover to another frequency, uplink TFCS restriction and start of HS-DSCH reception) | WI-014 | approved | HSD_ENH |  | 2005-wk25 | R5s050182 | Aeroflex | 34.123-1 | Rel-5 |  |  | TEI5_Test
8.2.1.30 | Radio Bearer Establishment for transition from CELL_DCH to CELL_DCH: Success (Timing re-initialised hard handover to another frequency, start of HS-DSCH reception) | WI-014 | approved | HSD_ENH |  | 2005-wk24 | R5s050184 | Aeroflex | 34.123-1 | Rel-5 |  |  | TEI5_Test
8.2.1.31 | Radio Bearer Establishment for transition from CELL_FACH to CELL_DCH: Success (start of HS-DSCH reception) | WI-014 | approved | HSD_ENH |  | 2005-wk25 | R5s050204 | Aeroflex | 34.123-1 | Rel-5 |  |  | TEI5_Test
8.2.1.32 | Radio Bearer Establishment for transition from CELL_FACH to CELL_DCH: Success (start of HS-DSCH reception with frequency modification) | WI-014 | approved | HSD_ENH |  | 2005-wk25 | R5s050206 | Aeroflex | 34.123-1 | Rel-5 |  |  | TEI5_Test
8.2.1.33 | Radio Bearer Establishment for transition from CELL_DCH to CELL_DCH: Success (Unsynchronised RL Reconfiguration) | WI-012 | approved | RRC |  | 2005-wk27 | R5s050242 | Rohde & Schwarz | 34.123-1 | R99 |  |  | TEI_Test
8.2.1.34 | Radio Bearer Establishment for transition from CELL_DCH to CELL_DCH: Success (Unsynchronised RL Reconfiguration with frequency modification) | WI-012 | approved | RRC |  | 2005-wk30 | R5s050261 | Anite | 34.123-1 | R99 |  |  | TEI_Test
8.2.1.34a | Radio Bearer Establishment for transition from CELL_DCH to CELL_DCH: Success (Unsynchronised RL Reconfiguration with inter band handover) | WI-047, WI-051, WI-052 | approved | RRC |  | 2007-wk16 | R5s070120 | Aeroflex | 34.123-1 | R99 |  |  | TEI_Test
8.2.1.34b | Radio Bearer Establishment for transition from CELL_DCH to CELL_DCH: Success (Unsynchronised RL Reconfiguration with inter band handover)(TDD a-f band) |  | TDD | [5 empty] | 34.123-1 | Rel-7 |  |  | TEI7_Test
8.2.1.35 | Radio Bearer Establishment for transition from CELL_DCH to CELL_DCH: Success (start of E-DCH transmission) | WI-025 | approved | HSU_ENH |  | 2006-wk41 | R5s060270 | Aeroflex | 34.123-1 | Rel-6 |  |  | TEI6_Test
8.2.1.35a | Radio Bearer Establishment for transition from CELL_DCH to CELL_DCH: Success (start of E-DCH transmission,in the multi-frequency network environment, for 1.28 Mcps TDD only) |  | TDD |  | TDD MB MF |  |  |  | 34.123-1 | Rel-7 |  |  | TEI7_Test
8.2.1.36 | Radio Bearer Establishment for transition from CELL_DCH to CELL_DCH: Success (hard handover to another frequency, start of E-DCH transmission) | WI-025 | approved | HSU_ENH |  | 2007-wk39 | R5s070248 | Anite, Anritsu | 34.123-1 | Rel-6 only |  |  | TEI6_Test
8.2.1.36a | Radio Bearer Establishment for transition from CELL_DCH to CELL_DCH using F-DPCH: Success (hard handover to another frequency, start of E-DCH transmission, F-DPCH configured) | WI-025 | approved | HSU_ENH |  | 2007-wk52 | R5s070594 | Anite | 34.123-1 | Rel-6 |  |  | TEI6_Test
8.2.1.36b | Radio Bearer Establishmentfor transition from CELL_DCH to CELL_DCH: Success (hard handover to another frequency in the multi-frequency network environment, start of E-DCH transmission, for 1.28Mcps TDD only) |  | TDD |  | TDD MB MF |  |  |  | 34.123-1 | Rel-7 |  |  | TEI7_Test
8.2.1.38 | Radio Bearer Establishment for transition from CELL_DCH to CELL_DCH: Success (start of discontinuous uplink transmission) | WI-070 | approved | HSPA7_ENH | CPC | 2008-wk43 | R5s080174 | Anritsu Ltd | 34.123-1 | Rel-7 |  |  | TEI7_Test
8.2.1.39 | Radio Bearer Establishment for transition from CELL_DCH to CELL_DCH: Success (start of HS-SCCH less operation) | TBD | approved | HSPA7_ENH | CPC | 2011-wk34 | R5s110501 | Anite | 34.123-1 | Rel-7 |  |  | TEI7_Test
8.2.1.40 | Radio Bearer Establishment for transition from CELL_DCH to CELL_DCH: Success (hard handover to another frequency, start of discontinuous uplink transmission) | WI-070 | approved | HSPA7_ENH | CPC | 2009-wk12 | R5s090039 | Anritsu Ltd | 34.123-1 | Rel-7 |  |  | TEI7_Test
8.2.1.41 | Radio Bearer Establishment for transition from CELL_DCH to CELL_DCH: Success (UL DPCCH slot format #4) | TBD | not available | HSPA7_ENH | Slot format #4 |  |  |  | 34.123-1 | Rel-7 |  |  | TEI7_Test
8.2.1.42 | Radio Bearer Establishment for transition from CELL_FACH (Enhanced UL/DL) to CELL_DCH : Success (with ongoing HS-DSCH reception and E-DCH transmission) |  | approved | HSPA8_ENH | Enh FACH UL | 2015-wk08 | R5s150032 | Anite | 34.123-1 | Rel-8 |  |  | TEI8_Test
8.2.1.43 | Radio Bearer Establishment for transition from CELL_DCH to CELL_DCH: Success (start of E-DCH transmission with enhanced TS0) (1.28 Mcps TDD) |  | TDD | HSPA9_ENH |  |  |  |  | 34.123-1 | Rel-9 |  |  | TEI9_Test
8.2.1.44.1 | Radio Bearer Establishment for transition between CELL_DCH & CELL_DCH with SRBs mapped on DCH: Successful Activation and Deactivation of 3C-HSDPA for Single band |  | verifiable | TTCN3_UTRAN | 4C-HSDPA |  |  |  | 34.123-1 | Rel-10 |  |  | TEI10_Test
8.2.1.44.2 | Radio Bearer Establishment for transition between CELL_DCH & CELL_DCH with SRBs mapped on DCH: Successful Activation and Deactivation of 3C-HSDPA for Dual bands (1-2) |  | verifiable | TTCN3_UTRAN | 4C-HSDPA |  |  |  | 34.123-1 | Rel-10 |  |  | TEI10_Test
8.2.1.44.3 | Radio Bearer Establishment for transition between CELL_DCH & CELL_DCH with SRBs mapped on DCH: Successful Activation and Deactivation of 3C-HSDPA for Dual bands (2-1) |  | verifiable | TTCN3_UTRAN | 4C-HSDPA |  |  |  | 34.123-1 | Rel-10 |  |  | TEI10_Test
8.2.1.44.4 | Radio Bearer Establishment for transition between CELL_DCH & CELL_DCH with SRBs mapped on DCH: Successful Activation and Deactivation of 4C-HSDPA for Dual Bands (3-1) |  | verifiable | TTCN3_UTRAN | 4C-HSDPA |  |  |  | 34.123-1 | Rel-10 |  |  | TEI10_Test
8.2.1.44.5 | Radio Bearer Establishment for transition between CELL_DCH & CELL_DCH with SRBs mapped on DCH: Successful Activation and Deactivation of 4C-HSDPA for Dual Bands (2-2) |  | verifiable | TTCN3_UTRAN | 4C-HSDPA |  |  |  | 34.123-1 | Rel-10 |  |  | TEI10_Test
8.2.1.45.1 | Radio Bearer Establishment for transition between CELL_DCH and CELL_DCH with SRBs mapped on DCH: Successful Activation of 2cell/single frequency Multiflow HSDPA , intra-NodeB | TBD | verifiable | TTCN3_UTRAN | HSDPA-MF |  |  |  | 34.123-1 | Rel-11 |  |  | TEI11_Test
8.2.1.45.2 | Radio Bearer Establishment for transition between CELL_DCH and CELL_DCH with SRBs mapped on DCH: Successful Activation of 3 cell/two frequencies Multiflow HSDPA for Single band, intra-NodeB | TBD | verifiable | TTCN3_UTRAN | HSDPA-MF |  |  |  | 34.123-1 | Rel-11 |  |  | TEI11_Test
8.2.1.45.3 | Radio Bearer Establishment for transition between CELL_DCH and CELL_DCH with SRBs mapped on DCH: Successful Activation of 3 cells/two frequencies Multiflow HSDPA for Dual Bands, intra-NodeB | TBD | verifiable | TTCN3_UTRAN | HSDPA-MF |  |  |  | 34.123-1 | Rel-11 |  |  | TEI11_Test
8.2.1.46.1 | Radio Bearer Establishment for transition between CELL_DCH and CELL_DCH with SRBs mapped on DCH: Successful Activation of 2cell/single frequency Multiflow HSDPA for single band, inter-NodeB, 16QAM/64QAM, 16QAM, assisting serving cell as time reference cell | TBD | verifiable | TTCN3_UTRAN | HSDPA-MF |  |  |  | 34.123-1 | Rel-11 |  |  | TEI11_Test
8.2.1.46.2 | Radio Bearer Establishment for transition between CELL_DCH and CELL_DCH with SRBs mapped on DCH: Successful Activation of 3 cell/two frequencies Multiflow HSDPA for single band, inter-NodeB, 16QAM/64QAM, 16QAM, assisting serving cell as time reference cell | TBD | verifiable | TTCN3_UTRAN | HSDPA-MF |  |  |  | 34.123-1 | Rel-11 |  |  | TEI11_Test
8.2.1.46.3 | Radio Bearer Establishment for transition between CELL_DCH and CELL_DCH with SRBs mapped on DCH: Successful Activation of 3 cells/two frequencies Multiflow HSDPA for dual bands, inter-NodeB, 16QAM/64QAM, 16QAM, assisting serving cell as time reference cell | TBD | verifiable | TTCN3_UTRAN | HSDPA-MF |  |  |  | 34.123-1 | Rel-11 |  |  | TEI11_Test
8.2.2.1 | Radio Bearer Reconfiguration from CELL_DCH to CELL_DCH: Success | WI-010 | approved | RRC |  | before 2004-wk12 | T1-031280 | Rohde & Schwarz | 34.123-1 | R99 |  |  | TEI_Test
8.2.2.1a | Radio Bearer Reconfiguration from CELL_DCH to CELL_DCH: Success (TDD Only) |  | not available | [5 empty] | 34.123-1 | Rel-8
8.2.2.4 | Radio Bearer Reconfiguration from CELL_DCH to CELL_DCH: Failure (Physical channel failure and cell reselection) | WI-010 | approved | RRC |  | 2004-wk37 | T1s040515 | Rohde & Schwarz | 34.123-1 | R99 |  |  | TEI_Test
8.2.2.7 | Radio Bearer Reconfiguration from CELL_DCH to CELL_DCH: Success (Continue and stop) | WI-010 | approved | RRC |  | before 2004-wk12 | T1-030902,T1-031297 | Anritsu, Rohde & Schwarz | 34.123-1 | R99 |  |  | TEI_Test
8.2.2.8 | Radio Bearer Reconfiguration from CELL_DCH to CELL_FACH: Success | WI-010 | approved | RRC |  | before 2004-wk12 | T1-030904,T1-031286 | Anritsu, Rohde & Schwarz | 34.123-1 | R99 |  |  | TEI_Test
8.2.2.9 | Radio Bearer Reconfiguration from CELL_DCH to CELL_FACH: Success (Cell re-selection) | WI-010 | approved | RRC |  | before 2004-wk12 | T1-030906,T1-031298 | Anritsu, Rohde & Schwarz | 34.123-1 | R99 |  |  | TEI_Test
8.2.2.10 | Radio Bearer Reconfiguration: from CELL_FACH to CELL_DCH including modification of previously signalled CELL_DCH configuration: Success | WI-010 | approved | RRC |  | before 2004-wk12 | T1-030908,T1-031287 | Anritsu, Rohde & Schwarz | 34.123-1 | R99 |  |  | TEI_Test
8.2.2.11 | Radio Bearer Reconfiguration from CELL_FACH to CELL_DCH: Failure (Unsupported configuration) | WI-010 | approved | RRC |  | before 2004-wk12 | T1-031281 | Rohde & Schwarz | 34.123-1 | R99 |  |  | TEI_Test
8.2.2.11a | Radio Bearer Reconfiguration from CELL_FACH to CELL_DCH: Failure (Unsupported configuration) (1.28 Mcps TDD Only) |  | TDD | RRC |  |  |  |  | 34.123-1 | Rel-4 |  |  | TEI4_Test
8.2.2.17 | Radio Bearer Reconfiguration from CELL_FACH to CELL_FACH: Success | WI-010 | approved | RRC |  | before 2004-wk12 | T1-030910,T1-031283 | Anritsu, Rohde & Schwarz | 34.123-1 | R99 |  |  | TEI_Test
8.2.2.18 | Radio Bearer Reconfiguration from CELL_FACH to CELL_FACH: Success (Cell re-selection) | WI-010 | approved | RRC |  | before 2004-wk12 | T1-0318932 | Anritsu | 34.123-1 | R99 |  |  | TEI_Test
8.2.2.19 | Radio Bearer Reconfiguration from CELL_DCH to CELL_DCH: Success (Subsequently received) | WI-010 | approved | RRC |  | before 2004-wk12 | T1-031939 | Rohde & Schwarz | 34.123-1 | R99 |  |  | TEI_Test
8.2.2.23 | Radio Bearer Reconfiguration from CELL_FACH to CELL_PCH: Success | WI-010 | approved | RRC |  | before 2004-wk12 | T1-031289 | Rohde & Schwarz | 34.123-1 | R99 |  |  | TEI_Test
8.2.2.31 | Radio Bearer Reconfiguration for transition from CELL_FACH to CELL_DCH (Frequency modification): Success | WI-010 | approved | RRC |  | 2004-wk42 | T1s040485 | Anritsu | 34.123-1 | R99 |  |  | TEI_Test
8.2.2.35 | Radio Bearer Reconfiguration from CELL_DCH to CELL_FACH: Successful channel switching with multiple PS RABs established | WI-010 | approved | RRC |  | 2004-wk50 | T1s040743 | Rohde & Schwarz | 34.123-1 | R99 |  |  | TEI_Test
8.2.2.36 | Radio Bearer Reconfiguration for transition from CELL_DCH to CELL_DCH: Success (Start and stop of HS-DSCH reception) | WI-014 | approved | HSD_ENH |  | 2005-wk37 | R5s050360 | Rohde & Schwarz | 34.123-1 | Rel-5 |  |  | TEI5_Test
8.2.2.36a | Radio Bearer Reconfiguration for transition from CELL_DCH to CELL_DCH: Success (Start and stop of HS-DSCH reception) |  | TDD | HSD_ENH |  |  |  |  | 34.123-1 | Rel-5 |  |  | TEI5_Test
8.2.2.36b | Radio Bearer Reconfiguration for transition from CELL_DCH to CELL_DCH: Success ( (inter-band frequency hard handover, Start and stop of HS-DSCH reception, LCR TDD band a-f)) |  | TDD | [5 empty] | 34.123-1 | Rel-7 |  |  | TEI7_Test
8.2.2.36c | Radio Bearer Reconfiguration for transition from CELL_DCH to CELL_DCH: Success ( Start and stop of HS-DSCH reception)( In a different frequency band) |  | TDD | [5 empty] | 34.123-1 | Rel-7 |  |  | TEI7_Test
8.2.2.38 | Radio Bearer Reconfiguration from CELL_DCH to CELL_DCH: Success (with active HS-DSCH reception) | WI-014 | approved | HSD_ENH |  | 2005-wk23 | R5s050197 | Rohde & Schwarz | 34.123-1 | Rel-5 |  |  | TEI5_Test
8.2.2.39 | Radio Bearer Reconfiguration for transition from CELL_DCH to CELL_DCH: Success (Timing re-initialised hard handover to another frequency, start and stop of HS-DSCH reception) | WI-014 | approved | HSD_ENH |  | 2005-wk48 | R5s050510 | Aeroflex, Anite | 34.123-1 | Rel-5 |  |  | TEI5_Test
8.2.2.40 | Radio Bearer Reconfiguration for transition from CELL_DCH to CELL_FACH and from CELL_FACH to CELL_DCH: Success (frequency modification, start and stop of HS-DSCH reception) | WI-014 | approved | HSD_ENH |  | 2005-wk37 | R5s050339 | Aeroflex | 34.123-1 | Rel-5 |  |  | TEI5_Test
8.2.2.41 | Radio Bearer Reconfiguration for transition from CELL_DCH to CELL_DCH: Success (Start and stop of HS-DSCH reception, during an active CS bearer) | WI-014 | approved | HSD_ENH |  | 2005-wk42 | R5s050466 | Rohde & Schwarz | 34.123-1 | Rel-5 |  |  | TEI5_Test
8.2.2.42 | Radio Bearer Reconfiguration for transition from CELL_DCH to CELL_DCH: Success (Timing re-initialised hard handover to another frequency, start and stop of HS-DSCH reception, during an active CS bearer) | WI-014 | approved | HSD_ENH |  | 2005-wk50 | R5s050536 | Rohde & Schwarz | 34.123-1 | Rel-5 |  |  | TEI5_Test
8.2.2.43 | Radio Bearer Reconfiguration for transition from CELL_DCH to CELL_DCH: Success (Seamless SRNS relocation, without pending of ciphering, frequency modification) | WI-012 | approved | RRC |  | 2006-wk13 | R5s060084 | Anite | 34.123-1 | R99 |  |  | TEI_Test
8.2.2.43a | Radio Bearer Reconfiguration for transition from CELL_DCH to CELL_DCH: Success (Seamless SRNS relocation, UEA2/UIA2, without pending of ciphering, frequency modification) | WI-101 | approved | HSPA7_ENH | SNOW Ciphering UEA2/UIA2 | 2009-wk36 | R5s090107 | Rohde & Schwarz | 34.123-1 | Rel-7 |  |  | TEI7_Test
8.2.2.43b | Radio Bearer Reconfiguration for transition from CELL_DCH to CELL_DCH: Success (Seamless SRNS relocation, change of ciphering and integrity protection algorithms, frequency modification) | WI-101 | approved | HSPA7_ENH | SNOW Ciphering UEA2/UIA2 | 2009-wk43 | R5s090173 | Rohde & Schwarz | 34.123-1 | Rel-7 |  |  | TEI7_Test
8.2.2.44 | Radio Bearer Reconfiguration from CELL_DCH to CELL_DCH: Success (With active E-DCH transmission) | WI-025 | approved | HSU_ENH |  | 2007-wk39 | R5s070245 | Anritsu, Anite | 34.123-1 | Rel-6 only |  |  | TEI6_Test
8.2.2.44a | Radio Bearer Reconfiguration from CELL_DCH to CELL_DCH: Success (With active E-DCH transmission, F-DPCH configured) | WI-025 | approved | HSU_ENH |  | 2007-wk51 | R5s070506 | Anite | 34.123-1 | Rel-6 |  |  | TEI6_Test
8.2.2.45 | Radio Bearer Reconfiguration for transition from CELL_FACH to CELL_DCH and CELL_DCH to CELL_FACH: Success (start and stop of E-DCH transmission) | WI-025 | approved | HSU_ENH |  | 2007-wk02 | R5s060384 | Anritsu | 34.123-1 | Rel-6 |  |  | TEI6_Test
8.2.2.45a | Radio Bearer Reconfiguration for transition from CELL_FACH to CELL_DCH and CELL_DCH to CELL_FACH: Success (start and stop of E-DCH transmission, in the multi-frequency network environment, for 1.28Mcps TDD only) |  | TDD |  | TDD MB MF |  |  |  | 34.123-1 | Rel-7 |  |  | TEI7_Test
8.2.2.46 | Radio Bearer Reconfiguration for transition from CELL_DCH to CELL_DCH: Success (hard handover to another frequency, start and stop of E-DCH transmission) | WI-025 | approved | HSU_ENH |  | 2007-wk10 | R5s070064 | Anite | 34.123-1 | Rel-6 |  |  | TEI6_Test
8.2.2.46a | Radio Bearer Reconfiguration for transition from CELL_DCH to CELL_DCH Success (inter-band frequency hard handover, start and stop of E-DCH transmission, LCR TDD band a-f) |  | TDD | [5 empty] | 34.123-1 | Rel-7 |  |  | TEI7_Test
8.2.2.47 | Radio Bearer Reconfiguration for transition from CELL_FACH to CELL_DCH and CELL_DCH to CELL_FACH: Success (frequency modification, start and stop of E-DCH transmission) | WI-025 | approved | HSU_ENH |  | 2007-wk39 | R5s070243 | Anite | 34.123-1 | Rel-6 only |  |  | TEI6_Test
8.2.2.47a | Radio Bearer Reconfiguration for transition from CELL_FACH to CELL_DCH and CELL_DCH to CELL_FACH: Success (frequency modification, start and stop of E-DCH transmission, F-DPCH Configured) | WI-025 | approved | HSU_ENH |  | 2007-wk51 | R5s070557 | Anite | 34.123-1 | Rel-6 |  |  | TEI6_Test
8.2.2.47b | Radio Bearer Reconfiguration for transition from CELL_FACH to CELL_DCH and CELL_DCH to CELL_FACH: Success (frequency modification in the multi-frequency network environment, start and stop of E-DCH transmission, for 1.28Mcps TDD only) |  | TDD |  | TDD MB MF |  |  |  | 34.123-1 | Rel-7 |  |  | TEI7_Test
8.2.2.48 | Radio Bearer Reconfiguration for transition from CELL_DCH to CELL_DCH: Success (Start and stop of E-DCH transmission) | WI-025 | approved | HSU_ENH |  | 2007-wk12 | R5s070079 | Anite, Anritsu, R & S | 34.123-1 | Rel-6 |  |  | TEI6_Test
8.2.2.49 | Radio Bearer Reconfiguration for transition from CELL_DCH to CELL_PCH: Success (stop of E-DCH transmission) | WI-025 | approved | HSU_ENH |  | 2007-wk50 | R5s070504 | Anite | 34.123-1 | Rel-6 |  |  | TEI6_Test
8.2.2.50 | Radio Bearer Reconfiguration from CELL_DCH to CELL_DCH: Success (from speech to speech plus PS data with modification of downlink spreading factor) | PTCRB | approved | HSD_ENH |  | 2007-wk42 | R5s070263 | Anite | 34.123-1 | Rel-5 |  |  | TEI5_Test
8.2.2.51 | Radio Bearer Reconfiguration from CELL_DCH to CELL_DCH: Success (With active discontinuous uplink transmission) | WI-070 | approved | HSPA7_ENH | CPC | 2008-wk49 | R5s080303 | Anritsu Ltd | 34.123-1 | Rel-7 |  |  | TEI7_Test
8.2.2.52 | Radio Bearer Reconfiguration for transition from CELL_FACH to CELL_DCH and CELL_DCH to CELL_FACH: Success (start and stop of discontinuous uplink transmission) | WI-070 | approved | HSPA7_ENH | CPC | 2008-wk48 | R5s080288 | Anritsu Ltd | 34.123-1 | Rel-7 |  |  | TEI7_Test
8.2.2.53 | Radio Bearer Reconfiguration for transition from CELL_DCH to CELL_DCH: Success (hard handover to another frequency, start and stop of discontinuous uplink transmission) | WI-070 | approved | HSPA7_ENH | CPC | 2009-wk16 | R5s090056 | Anritsu Ltd | 34.123-1 | Rel-7 |  |  | TEI7_Test
8.2.2.54 | Radio Bearer Reconfiguration for transition from CELL_FACH to CELL_DCH and CELL_DCH to CELL_FACH: Success (frequency modification, start and stop of discontinuous uplink transmission) | WI-070 | approved | HSPA7_ENH | CPC | 2008-wk48 | R5s080295 | Anritsu Ltd | 34.123-1 | Rel-7 |  |  | TEI7_Test
8.2.2.55 | Radio Bearer Reconfiguration for transition from CELL_DCH to CELL_DCH: Success (Start and stop of discontinuous uplink transmission) | WI-070 | approved | HSPA7_ENH | CPC | 2010-wk04 | R5s100010 | Anite | 34.123-1 | Rel-7 |  |  | TEI7_Test
8.2.2.56 | Radio Bearer Reconfiguration for transition from CELL_DCH to CELL_PCH: Success (stop of discontinuous uplink transmission) | WI-070 | approved | HSPA7_ENH | CPC | 2008-wk45 | R5s080176 | Anritsu Ltd | 34.123-1 | Rel-7 |  |  | TEI7_Test
8.2.2.57 | Radio Bearer Reconfiguration from CELL_DCH to CELL_DCH: Success (Reconfiguration between fixed and flexible AM RLC, Serving HS-DSCH cell change between MAC-hs and MAC-ehs) | WI-068 | approved | HSPA7_ENH | Imp Layer2 DL | 2009-wk35 | R5s090098 | Anritsu Ltd | 34.123-1 | Rel-7 |  |  | TEI7_Test
8.2.2.57a | Radio Bearer Reconfiguration from CELL_DCH to CELL_DCH: Success (Reconfiguration between fixed and flexible AM RLC, Serving HS-DSCH cell change between MAC-hs and MAC-ehs) with SRBs mapped on E-DCH/DCH | TBD | verifiable | HSPA7_ENH | Imp Layer2 DL |  |  |  | 34.123-1 | Rel-7 |  |  | TEI7_Test
8.2.2.58 | Radio Bearer Reconfiguration for transition from CELL_DCH to CELL_DCH: Success (Reconfigurations between CS voice over DCH and CS voice over HSPA) | WI-123 | approved | HSPA8_ENH | CS Voice over HSPA | 2009-wk36 | R5s090094 | Anite | 34.123-1 | Rel-8 |  |  | TEI8_Test
8.2.2.59 | Radio Bearer Reconfiguration from Cell FACH ( Cell supporting HS-DSCH in Cell FACH) to CELL_FACH( Cell not supporting HS-DSCH in Cell FACH): Success (Cell re-selection) | WI-110 | approved | HSPA7_ENH | Enh FACH DL | 2010-wk48 | R5s100716 | Rohde & Schwarz | 34.123-1 | Rel-7 |  |  | TEI7_Test
8.2.2.59a | Radio Bearer Reconfiguration from Cell FACH ( Cell supporting E-DCH and HS-DSCH in Cell FACH) to CELL_FACH( Cell not supporting E-DCH and HS-DSCH in Cell FACH): Success (Cell re-selection) |  | TDD |  | Enh FACH UL |  |  |  | 34.123-1 | Rel-9 |  |  | TEI8_Test
8.2.2.60 | Radio Bearer Reconfiguration for transition from CELL_DCH to CELL_FACH and CELL_FACH to CELL_DCH: Success (with HS-DSCH reception in Enhanced FACH DL) | WI-110 | approved | HSPA7_ENH | Enh FACH DL | 2010-wk48 | R5s100718 | Rohde & Schwarz | 34.123-1 | Rel-7 |  |  | TEI7_Test
8.2.2.60a | Radio Bearer Reconfiguration for transition from CELL_DCH to CELL_FACH and CELL_FACH to CELL_DCH: Success (with ongoing E-DCH and HS-DSCH reception) |  | TDD |  | Enh FACH UL |  |  |  | 34.123-1 | Rel-9 |  |  | TEI9_Test
8.2.2.61 | Radio Bearer Reconfiguration from CELL_DCH to CELL_DCH: Success (Reconfiguration between fixed and flexible AM RLC, Serving E-DCH cell change between MAC-e/es and MAC-i/is) | WI-130 | approved | HSPA8_ENH | Imp Layer2 UL | 2013-wk08 | R5s130101 | Rohde & Schwarz | 34.123-1 | Rel-8 |  |  | TEI8_Test
8.2.2.62 | Radio Bearer Reconfiguration for transition from CELL_DCH to CELL_DCH: Success (activation and deactivation of MIMO) | WI-118 | approved | HSPA7_ENH | MIMO | 2011-wk29 | R5s110387 | Anritsu Ltd | 34.123-1 | Rel-7 |  |  | TEI7_Test
8.2.2.63 | Radio Bearer Reconfiguration from CELL_DCH to CELL_DCH: Success (activation and de-activation of 64QAM) | WI-114 | approved | HSPA7_ENH | 64QAM DL | 2010-wk14 | R5s100123 | Rohde & Schwarz | 34.123-1 | Rel-7 |  |  | TEI7_Test
8.2.2.63a | Radio Bearer Reconfiguration from CELL_DCH to CELL_DCH with SRBs on E-DCH/DCH: Success (activation and de-activation of 64QAM) | TBD | verifiable | HSPA7_ENH | 64QAM DL |  |  |  | 34.123-1 | Rel-7 |  |  | TEI7_Test
8.2.2.64 | Radio Bearer Reconfiguration for transition from CELL_DCH to CELL_DCH: Success (simultaneous activation and deactivation of 64QAM and MIMO) | TBD | verifiable | HSPA8_ENH | 64QAM+MIMO |  |  |  | 34.123-1 | Rel-8 |  |  | TEI8_Test
8.2.2.65 | Radio Bearer Reconfiguration for transition from CELL_DCH to CELL_FACH (Enhanced UL/DL) Success |  | verifiable | HSPA8_ENH | Enh FACH UL |  |  |  | 34.123-1 | Rel-8 |  |  | TEI8_Test
8.2.2.66 | Radio Bearer Reconfiguration for transition from CELL_FACH to CELL_DCH and CELL_DCH to CELL_FACH: Success (start and stop of SPS operation) |  | not available | [5 empty] | 34.123-1 | Rel-8 |  |  | TEI8_Test
8.2.2.67 | Radio Bearer Reconfiguration for transition from CELL_FACH to CELL_DCH and CELL_DCH to CELL_FACH: Success (start and stop of Control Channel DRX operation) |  | not available | [5 empty] | 34.123-1 | Rel-8 |  |  | TEI8_Test
8.2.2.68 | Radio Bearer Reconfiguration for transition between CELL_FACH & CELL_DCH: Success (simultaneous activation and deactivation of Dual-Cell and MIMO) | WI-206 | verifiable | HSPA9_ENH | DC-HSDPA+MIMO |  |  |  | 34.123-1 | Rel-9 |  |  | TEI9_Test
8.2.2.68a | Radio Bearer Reconfiguration for transition between CELL_FACH & CELL_DCH: Success (simultaneous activation and deactivation of Dual-Cell for different bands and MIMO) | TBD | not available |  | DB-DC-HSDPA+MIMO |  |  |  | 34.123-1 | Rel-10
8.2.2.69 | Radio Bearer Reconfiguration for transition between CELL_FACH & CELL_DCH: Success (simultaneous activation and deactivation of Dual-Cell, MIMO and 64QAM) | WI-206 | verifiable | HSPA9_ENH | DC-HSDPA+MIMO |  |  |  | 34.123-1 | Rel-9 |  |  | TEI9_Test
8.2.2.69a | Radio Bearer Reconfiguration for transition between CELL_FACH & CELL_DCH: Success (simultaneous activation and deactivation of Dual-Cell for different bands, MIMO and 64QAM) | TBD | not available |  | DB-DC-HSDPA+MIMO |  |  |  | 34.123-1 | Rel-10
8.2.2.70 | Radio Bearer Reconfiguration for transition from CELL_DCH to CELL_DCH with PCI Restrictions and S-CPICH Power Offset IEs: Success (64QAM +MIMO) | WI-205 | verifiable | HSPA8_ENH | 64QAM+MIMO |  |  |  | 34.123-1 | Rel-8 |  |  | TEI8_Test
8.2.2.71 | Radio Bearer Reconfiguration for transition from CELL_DCH to CELL_DCH with PCI Restrictions and S-CPICH Power Offset IEs: Success (16QAM +MIMO) | WI-204 | verifiable | HSPA7_ENH | MIMO/non-MIMO |  |  |  | 34.123-1 | Rel-7 |  |  | TEI7_Test
8.2.2.72 | Radio Bearer Reconfiguration for S-CPICH based MIMO with DPCH in STTD : (16QAM +MIMO) | WI-204 | verifiable | HSPA7_ENH | MIMO/non-MIMO |  |  |  | 34.123-1 | Rel-7 |  |  | TEI7_Test
8.2.2.74 | Radio Bearer Reconfiguration for transition between CELL_FACH & CELL_DCH: Success Activation and Deactivation of Dual-Cell for different band. | WI-170/01 | approved | HSPA9_ENH | DB-DC-HSDPA | 2014-wk08 | R5s140029 | Anite | 34.123-1 | Rel-9 |  |  | TEI9_Test
8.2.2.75 | Radio Bearer Reconfiguration for transition between CELL_FACH & CELL_DCH: Success Activation and Deactivation of Dual-Cell for different bands and 64QAM | WI-170/02 | approved | HSPA9_ENH | DB-DC-HSDPA | 2014-wk08 | R5s140024 | Anite | 34.123-1 | Rel-9 |  |  | TEI9_Test
8.2.2.76 | Radio Bearer Reconfiguration for transition between CELL_FACH and CELL_DCH: Success (Dual-Cell HSUPA (QPSK) and Dual-Cell HSDPA (16QAM)) | WI-161/01 | approved | HSPA9_ENH | DC-HSUPA | 2014-wk08 | R5s140033 | Rohde & Schwarz | 34.123-1 | Rel-9 |  |  | TEI9_Test
8.2.2.77 | Radio Bearer Reconfiguration for transition between CELL_FACH and CELL_DCH: Success (Dual-Cell HSUPA (QPSK) and Dual-Cell HSDPA (64QAM)) | WI-161/02 | approved | HSPA9_ENH | DC-HSUPA | 2014-wk08 | R5s140035 | Rohde & Schwarz | 34.123-1 | Rel-9 |  |  | TEI9_Test
8.2.2.78 | Radio Bearer Reconfiguration for transition between CELL_FACH and CELL_DCH: Success (Dual-Cell HSUPA (16QAM) and Dual-Cell HSDPA (16QAM)) | WI-161/02 | approved | HSPA9_ENH | DC-HSUPA | 2014-wk39 | R5s140796 | Rohde & Schwarz | 34.123-1 | Rel-9 |  |  | TEI9_Test
8.2.2.79.1 | Radio Bearer Reconfiguration for transition between CELL_FACH & CELL_DCH: Successful Activation and Deactivation of 3C-HSDPA Single Band, 64 QAM and MIMO |  | verifiable | TTCN3_UTRAN | 4C-HSDPA |  |  |  | 34.123-1 | Rel-10 |  |  | TEI10_Test
8.2.2.79.2 | Radio Bearer Reconfiguration for transition between CELL_FACH & CELL_DCH: Successful Activation and Deactivation of 3C-HSDPA Dual Bands, 64 QAM and MIMO (1-2) |  | verifiable | TTCN3_UTRAN | 4C-HSDPA |  |  |  | 34.123-1 | Rel-10 |  |  | TEI10_Test
8.2.2.79.3 | Radio Bearer Reconfiguration for transition between CELL_FACH & CELL_DCH: Successful Activation and Deactivation of 3C-HSDPA Dual Bands, 64 QAM and MIMO (2-1) |  | verifiable | TTCN3_UTRAN | 4C-HSDPA |  |  |  | 34.123-1 | Rel-10 |  |  | TEI10_Test
8.2.2.79.4 | Radio Bearer Reconfiguration for transition between CELL_FACH & CELL_DCH: Successful Activation and Deactivation of 4C-HSDPA Dual Bands, 64 QAM and MIMO (3-1) |  | verifiable | TTCN3_UTRAN | 4C-HSDPA |  |  |  | 34.123-1 | Rel-10 |  |  | TEI10_Test
8.2.2.79.5 | Radio Bearer Reconfiguration for transition between CELL_FACH & CELL_DCH: Successful Activation and Deactivation of 4C-HSDPA Dual Bands, 64 QAM and MIMO (2-2) |  | verifiable | TTCN3_UTRAN | 4C-HSDPA |  |  |  | 34.123-1 | Rel-10 |  |  | TEI10_Test
8.2.2.80.1 | Radio Bearer Reconfiguration for transition between CELL_FACH & CELL_DCH: Successful Activation and Deactivation of 3C-HSDPA and for Single Band and 64 QAM |  | verifiable | TTCN3_UTRAN | 4C-HSDPA |  |  |  | 34.123-1 | Rel-10 |  |  | TEI10_Test
8.2.2.80.2 | Radio Bearer Reconfiguration for transition between CELL_FACH & CELL_DCH: Successful Activation and Deactivation of 3C-HSDPA for Dual Band and 64 QAM (1-2) |  | verifiable | TTCN3_UTRAN | 4C-HSDPA |  |  |  | 34.123-1 | Rel-10 |  |  | TEI10_Test
8.2.2.80.3 | Radio Bearer Reconfiguration for transition between CELL_FACH & CELL_DCH: Successful Activation and Deactivation of 3C-HSDPA for Dual Band and 64 QAM (2-1) |  | verifiable | TTCN3_UTRAN | 4C-HSDPA |  |  |  | 34.123-1 | Rel-10 |  |  | TEI10_Test
8.2.2.80.4 | Radio Bearer Reconfiguration for transition between CELL_FACH & CELL_DCH: Successful Activation and Deactivation of 4C-HSDPA for Dual Bands and 64 QAM (3-1) |  | verifiable | TTCN3_UTRAN | 4C-HSDPA |  |  |  | 34.123-1 | Rel-10 |  |  | TEI10_Test
8.2.2.80.5 | Radio Bearer Reconfiguration for transition between CELL_FACH & CELL_DCH: Successful Activation and Deactivation of 4C-HSDPA for Dual Bands and 64 QAM (2-2) |  | verifiable | TTCN3_UTRAN | 4C-HSDPA |  |  |  | 34.123-1 | Rel-10 |  |  | TEI10_Test
8.2.2.81.1 | Radio Bearer Reconfiguration: 3C Activation by Serving Cell Change from non 3C-HSDPA capable cell to 3C-HSDPA capable cell/Single Band |  | verifiable | TTCN3_UTRAN | 4C-HSDPA |  |  |  | 34.123-1 | Rel-10 |  |  | TEI10_Test
8.2.2.81.2 | Radio Bearer Reconfiguration: 3C Activation by Serving Cell Change from non 3C-HSDPA capable cell to 3C-HSDPA capable cell/Dual Band (1-2) |  | verifiable | TTCN3_UTRAN | 4C-HSDPA |  |  |  | 34.123-1 | Rel-10 |  |  | TEI10_Test
8.2.2.81.3 | Radio Bearer Reconfiguration: 3C Activation by Serving Cell Change from non 3C-HSDPA capable cell to 3C-HSDPA capable cell/Dual Band (2-1) |  | verifiable | TTCN3_UTRAN | 4C-HSDPA |  |  |  | 34.123-1 | Rel-10 |  |  | TEI10_Test
8.2.2.81.4 | Radio Bearer Reconfiguration: 4C Activation by Serving Cell Change from non 4C-HSDPA capable cell to 4C-HSDPA capable cell/Dual Band (3-1) |  | verifiable | TTCN3_UTRAN | 4C-HSDPA |  |  |  | 34.123-1 | Rel-10 |  |  | TEI10_Test
8.2.2.81.5 | Radio Bearer Reconfiguration: 4C Activation by Serving Cell Change from non 4C-HSDPA capable cell to 4C-HSDPA capable cell/Dual Band (2-2) |  | verifiable | TTCN3_UTRAN | 4C-HSDPA |  |  |  | 34.123-1 | Rel-10 |  |  | TEI10_Test
8.2.2.82.1 | Radio Bearer Reconfiguration: 3C Deactivation by Serving Cell Change from 3C-HSDPA capable cell to a non 3C-HSDPA capable cell/Single Band |  | verifiable | TTCN3_UTRAN | 4C-HSDPA |  |  |  | 34.123-1 | Rel-10 |  |  | TEI10_Test
8.2.2.82.2 | Radio Bearer Reconfiguration: 3C or 4C Deactivation by Serving Cell Change from 3C-HSDPA capable cell to a non 3C-HSDPA capable cell/Dual Band (1-2) |  | verifiable | TTCN3_UTRAN | 4C-HSDPA |  |  |  | 34.123-1 | Rel-10 |  |  | TEI10_Test
8.2.2.82.3 | Radio Bearer Reconfiguration: 3C or 4C Deactivation by Serving Cell Change from 3C-HSDPA capable cell to a non 3C-HSDPA capable cell/Dual Band (2-1) |  | verifiable | TTCN3_UTRAN | 4C-HSDPA |  |  |  | 34.123-1 | Rel-10 |  |  | TEI10_Test
8.2.2.82.4 | Radio Bearer Reconfiguration: 4C Deactivation by Serving Cell Change from 4C-HSDPA capable cell to a non 4C-HSDPA capable cell/Dual Band (3-1) |  | verifiable | TTCN3_UTRAN | 4C-HSDPA |  |  |  | 34.123-1 | Rel-10 |  |  | TEI10_Test
8.2.2.82.5 | Radio Bearer Reconfiguration: 4C Deactivation by Serving Cell Change from 4C-HSDPA capable cell to a non 4C-HSDPA capable cell/Dual Band (2-2) |  | verifiable | TTCN3_UTRAN | 4C-HSDPA |  |  |  | 34.123-1 | Rel-10 |  |  | TEI10_Test
8.2.2.83.1 | Radio Bearer Reconfiguration for transition between CELL_DCH & CELL_DCH with SRBs mapped on DCH: Successful Activation and Deactivation of 3C-HSDPA /Single Band |  | verifiable | TTCN3_UTRAN | 4C-HSDPA |  |  |  | 34.123-1 | Rel-10 |  |  | TEI10_Test
8.2.2.83.2 | Radio Bearer Reconfiguration for transition between CELL_DCH & CELL_DCH with SRBs mapped on DCH: Successful Activation and Deactivation of 3C-HSDPA /Dual band (1-2) |  | verifiable | TTCN3_UTRAN | 4C-HSDPA |  |  |  | 34.123-1 | Rel-10 |  |  | TEI10_Test
8.2.2.83.3 | Radio Bearer Reconfiguration for transition between CELL_DCH & CELL_DCH with SRBs mapped on DCH: Successful Activation and Deactivation of 3C-HSDPA /Dual band (2-1) |  | verifiable | TTCN3_UTRAN | 4C-HSDPA |  |  |  | 34.123-1 | Rel-10 |  |  | TEI10_Test
8.2.2.83.4 | Radio Bearer Reconfiguration for transition between CELL_DCH & CELL_DCH with SRBs mapped on DCH: Successful Activation and Deactivation of 4C-HSDPA/Dual Band (3-1) |  | verifiable | TTCN3_UTRAN | 4C-HSDPA |  |  |  | 34.123-1 | Rel-10 |  |  | TEI10_Test
8.2.2.83.5 | Radio Bearer Reconfiguration for transition between CELL_DCH & CELL_DCH with SRBs mapped on DCH: Successful Activation and Deactivation of 4C-HSDPA/Dual Band (2-2) |  | verifiable | TTCN3_UTRAN | 4C-HSDPA |  |  |  | 34.123-1 | Rel-10 |  |  | TEI10_Test
8.2.2.84 | Radio Bearer Reconfiguration for transition from CELL_DCH to CELL_DCH and from CELL_DCH to CELL_FACH: Success (Seamless SRNS relocation, without pending of ciphering, frequency modification, Default radio configuration for Cell_FACH) | TBD | not available | HSPA9_ENH | Rel9_Feature |  |  |  | 34.123-1 | Rel-9 |  |  | TEI9_Test
8.2.2.85.1 | Radio Bearer Reconfiguration for transition between CELL_FACH and CELL_DCH: Successful Activation and Deactivation of 2cell/Single frequency on Single Band, intra-NodeB, 16 QAM | TBD | verifiable | TTCN3_UTRAN | HSDPA-MF |  |  |  | 34.123-1 | Rel-11 |  |  | TEI11_Test
8.2.2.85.2 | Radio Bearer Reconfiguration for transition between CELL_FACH and CELL_DCH: Successful Activation and Deactivation of 3cell/two frequency on Dual Bands, inter-NodeB, 16 QAM | TBD | verifiable | TTCN3_UTRAN | HSDPA-MF |  |  |  | 34.123-1 | Rel-11 |  |  | TEI11_Test
8.2.2.86.1 | Radio Bearer Reconfiguration for transition between CELL_DCH & CELL_DCH with SRBs mapped on DCH: Successful Activation and Deactivation of two cell/Single frequency Multiflow HSDPA / Single Band | TBD | verifiable | TTCN3_UTRAN | HSDPA-MF |  |  |  | 34.123-1 | Rel-11 |  |  | TEI11_Test
8.2.2.86.2 | Radio Bearer Reconfiguration for transition between CELL_DCH & CELL_DCH with SRBs mapped on DCH: Successful Activation and Deactivation of three cell/Two frequency Multiflow HSDPA / Single Band | TBD | verifiable | TTCN3_UTRAN | HSDPA-MF |  |  |  | 34.123-1 | Rel-11 |  |  | TEI11_Test
8.2.2.86.3 | Radio Bearer Reconfiguration for transition between CELL_DCH & CELL_DCH with SRBs mapped on DCH: Successful Activation and Deactivation of three cell/Two frequency Multiflow HSDPA / Dual Band | TBD | verifiable | TTCN3_UTRAN | HSDPA-MF |  |  |  | 34.123-1 | Rel-11 |  |  | TEI11_Test
8.2.2.87.1 | Radio Bearer Reconfiguration: two cell/single frequency Activation by Assisting Serving Cell Change from Multiflow HSDPA capable cell to Multiflow HSDPA capable cell/Single Band | TBD | verifiable | TTCN3_UTRAN | HSDPA-MF |  |  |  | 34.123-1 | Rel-11 |  |  | TEI11_Test
8.2.2.87.2 | Radio Bearer Reconfiguration: 3 cell/two frequencies Activation by Assisting Serving Cell Change from Multiflow capable cell to Multiflow capable cell/Single Band | TBD | verifiable | TTCN3_UTRAN | HSDPA-MF |  |  |  | 34.123-1 | Rel-11 |  |  | TEI11_Test
8.2.2.87.3 | Radio Bearer Reconfiguration: 3 cell/two frequencies Activation by Assisting Serving Cell Change from Multiflow capable cell to Multiflow capable cell/Dual Band | TBD | verifiable | TTCN3_UTRAN | HSDPA-MF |  |  |  | 34.123-1 | Rel-11 |  |  | TEI11_Test
8.2.2.88.1 | Radio Bearer Reconfiguration for transition between CELL_PCH and CELL_DCH with SRBs mapped on DCH: Successful Activation of two cell/Single frequency Multiflow HSDPA/Single Band | TBD | verifiable | TTCN3_UTRAN | HSDPA-MF |  |  |  | 34.123-1 | Rel-11 |  |  | TEI11_Test
8.2.2.88.2 | Radio Bearer Reconfiguration for transition between CELL_PCH & CELL_DCH with SRBs mapped on DCH: Successful Activation of three cell/Two frequency Multiflow HSDPA /Single Band | TBD | verifiable | TTCN3_UTRAN | HSDPA-MF |  |  |  | 34.123-1 | Rel-11 |  |  | TEI11_Test
8.2.2.88.3 | Radio Bearer Reconfiguration for transition between CELL_PCH & CELL_DCH with SRBs mapped on DCH: Successful Activation of three cell/Two frequency Multiflow HSDPA /Different Bands | TBD | verifiable | TTCN3_UTRAN | HSDPA-MF |  |  |  | 34.123-1 | Rel-11 |  |  | TEI11_Test
8.2.3.1 | Radio Bearer Release for transition from CELL_DCH to CELL_DCH: Success | WI-010 | approved | RRC |  | before 2004-wk12 | T1S030235 | Anritsu | 34.123-1 | R99 |  |  | TEI_Test
8.2.3.1a | Radio Bearer Release for transition from CELL_DCH to CELL_DCH: Success (TDD Only) |  | TDD | [5 empty] | 34.123-1 | Rel-8
8.2.3.7 | Radio Bearer Release for transition from CELL_DCH to CELL_FACH: Success | WI-010 | approved | RRC |  | before 2004-wk12 | T1-030429 | Anritsu | 34.123-1 | R99 |  |  | TEI_Test
8.2.3.8 | Radio Bearer Release for transition from CELL_DCH to CELL_FACH: Success (Cell re-selection) | WI-010 | approved | RRC |  | before 2004-wk12 | T1-030596 | Anritsu | 34.123-1 | R99 |  |  | TEI_Test
8.2.3.9 | Radio Bearer Release for transition from CELL_FACH to CELL_DCH: Success | WI-010 | approved | RRC |  | before 2004-wk12 | T1-030896 | Anritsu | 34.123-1 | R99 |  |  | TEI_Test
8.2.3.11 | Radio Bearer Release for transition from CELL_FACH to CELL_DCH: Failure (Physical channel failure and successful reversion to old configuration) | WI-010 | approved | RRC |  | 2004-wk41 | T1s040620 | Anite, Racal | 34.123-1 | R99 |  |  | TEI_Test
8.2.3.15 | Radio Bearer Release for transition from CELL_FACH to CELL_FACH: Success | WI-010 | approved | RRC |  | before 2004-wk12 | T1-030464 | Anritsu | 34.123-1 | R99 |  |  | TEI_Test
8.2.3.18 | Radio Bearer Release from CELL_DCH to CELL_PCH: Success | WI-010 | approved | RRC |  | before 2004-wk12 | T1-030466 | Anritsu | 34.123-1 | R99 |  |  | TEI_Test
8.2.3.19 | Radio Bearer Release from CELL_DCH to URA_PCH: Success | WI-010 | approved | RRC |  | before 2004-wk12 | T1-030468 | Anritsu | 34.123-1 | R99 |  |  | TEI_Test
8.2.3.29 | Radio Bearer Release for transition from CELL_DCH to CELL_DCH: Associated with signalling connection release during simultaneous PS and CS call | WI-010 | approved | RRC |  | 2004-wk47 | T1s040703 | Rohde & Schwarz | 34.123-1 | R99 |  |  | TEI_Test
8.2.3.30 | Radio Bearer Release for transition from CELL_DCH to CELL_DCH: Success (stop of HS-DSCH reception) | WI-014 | approved | HSD_ENH |  | 2005-wk22 | R5s050179 | Rohde & Schwarz, Aeroflex | 34.123-1 | Rel-5 |  |  | TEI5_Test
8.2.3.30a | Radio Bearer Release for transition from CELL_DCH to CELL_DCH: Success (stop of HS-DSCH reception) ( In a different frequency band) |  | TDD | [5 empty] | 34.123-1 | Rel-7 |  |  | TEI7_Test
8.2.3.31 | Radio Bearer Release for transition from CELL_DCH to CELL_DCH: Success (With active HS-DSCH reception) | WI-014 | approved | HSD_ENH |  | 2005-wk42 | R5s050444 | Rohde & Schwarz | 34.123-1 | Rel-5 |  |  | TEI5_Test
8.2.3.31a | Radio Bearer Release for transition from CELL_DCH to CELL_DCH: Success (With active HS-DSCH reception) |  | TDD | HSD_ENH |  |  |  |  | 34.123-1 | Rel-5 |  |  | TEI5_Test
8.2.3.32 | Radio Bearer Release for transition from CELL_DCH to CELL_DCH: Success (Timing re-initialised hard handover to another frequency, with active HS-DSCH reception) | WI-014 | approved | HSD_ENH |  | 2005-wk44 | R5s050495 | Anite | 34.123-1 | Rel-5 |  |  | TEI5_Test
8.2.3.33 | Radio Bearer Release for transition from CELL_DCH to CELL_DCH: Success (stop of HS-DSCH reception with frequency modification) | WI-014 | approved | HSD_ENH |  | 2005-wk50 | R5s050540 | Anite, Rohde & Schwarz | 34.123-1 | Rel-5 |  |  | TEI5_Test
8.2.3.34 | Radio Bearer Release for transition from CELL_DCH to CELL_FACH: Success (stop of HS-DSCH reception with frequency modification) | WI-014 | approved | HSD_ENH |  | 2005-wk42 | R5s050449 | Anite | 34.123-1 | Rel-5 |  |  | TEI5_Test
8.2.3.35 | Radio Bearer Release for transition from CELL_DCH to CELL_PCH: Success (stop of HS-DSCH reception) | WI-014 | approved | HSD_ENH |  | 2005-wk39 | R5s050407 | Rohde & Schwarz | 34.123-1 | Rel-5 |  |  | TEI5_Test
8.2.3.36 | Radio Bearer Release for transition from CELL_DCH to CELL_DCH: Success (frequency modification, stop of E-DCH transmission) | WI-025 | approved | HSU_ENH |  | 2007-wk10 | R5s070062 | Anritsu | 34.123-1 | Rel-6 |  |  | TEI6_Test
8.2.3.36a | Radio Bearer Release for transition from CELL_DCH to CELL_DCH: Success (frequency modification, stop of E-DCH transmission,in the multi-frequency network environment, for 1.28Mcps TDD only) |  | TDD |  | TDD MB MF |  |  |  | 34.123-1 | Rel-7 |  |  | TEI7_Test
8.2.3.37 | Radio Bearer Release for transition from CELL_DCH to CELL_DCH: Success (frequency modification, stop of discontinuous uplink transmission) | WI-070 | approved | HSPA7_ENH | CPC | 2009-wk37 | R5s090104 | Anite | 34.123-1 | Rel-7 |  |  | TEI7_Test
8.2.4.1 | Transport channel reconfiguration (Timing re-initialised hard handover with transmission rate modification) from CELL_DCH to CELL_DCH: Success | WI-010 | approved | RRC |  | 2005-wk24 | R5s050210 | Aeroflex | 34.123-1 | R99 |  |  | TEI_Test
8.2.4.1a | Transport channel reconfiguration (Transmission Rate Modification) from CELL_DCH to CELL_DCH of the same cell: Success | WI-010 | approved | RRC |  | 2004-wk26 | T1s040339 | Rohde & Schwarz | 34.123-1 | R99 |  |  | TEI_Test
8.2.4.3 | Transport channel reconfiguration from CELL_DCH to CELL_DCH: Failure (Physical channel failure and reversion to old configuration) | WI-010 | approved | RRC |  | before 2004-wk12 | T1-031747 | Anritsu | 34.123-1 | R99 |  |  | TEI_Test
8.2.4.4 | Transport channel reconfiguration from CELL_DCH to CELL_DCH: Failure (Physical channel failure and cell reselection) | WI-010 | approved | RRC |  | before 2004-wk12 | T1-031749 | Anritsu | 34.123-1 | R99 |  |  | TEI_Test
8.2.4.4a | Transport channel reconfiguration from CELL_DCH to CELL_DCH: Failure (Physical channel failure and cell reselection) (1.28 Mcps TDD Only) |  | TDD | RRC |  |  |  |  | 34.123-1 | R99 |  |  | TEI_Test
8.2.4.10 | Transport channel reconfiguration from CELL_FACH to CELL_DCH: Success | WI-010 | approved | RRC |  | before 2004-wk12 | T1-030916,T1-031284 | Anritsu, Rohde & Schwarz | 34.123-1 | R99 |  |  | TEI_Test
8.2.4.10a | Transport channel reconfiguration from CELL_FACH to CELL_DCH: Success(1.28 Mcps TDD Only) |  | TDD | RRC |  |  |  |  | 34.123-1 | R99 |  |  | TEI_Test
8.2.4.36 | Transport Channel Reconfiguration from CELL_DCH to CELL_DCH: Success (with active HS-DSCH reception, not changing the value of TTI during UL rate modification) | WI-014 | approved | HSD_ENH |  | 2005-wk22 | R5s050199 | Rohde & Schwarz | 34.123-1 | Rel-5 |  |  | TEI5_Test
8.2.4.36a | Transport Channel Reconfiguration from CELL_DCH to CELL_DCH: Success (with active HS-DSCH reception, not changing the value of TTI during UL rate modification) (TDD) |  | TDD | HSD_ENH |  |  |  |  | 34.123-1 | Rel-5 |  |  | TEI5_Test
8.2.4.36b | Transport Channel Reconfiguration from CELL_DCH to CELL_DCH: Success (with active HS-DSCH reception, not changing the value of TTI during UL rate modification) ( In a different frequency band) |  | TDD | [5 empty] | 34.123-1 | Rel-7 |  |  | TEI7_Test
8.2.4.36c | Transport Channel Reconfiguration from CELL_DCH to CELL_DCH: Success (inter-band frequency hard handover,,with active HS-DSCH reception, not changing the value of TTI during UL rate modification, LCR TDD band a-f) |  | TDD | [5 empty] | 34.123-1 | Rel-7 |  |  | TEI7_Test
8.2.6.1 | Physical channel reconfiguration for transition from CELL_DCH to CELL_DCH (code modification): Success | WI-010 | approved | RRC |  | before 2004-wk12 | T1-031282 | Rohde & Schwarz | 34.123-1 | R99 |  |  | TEI_Test
8.2.6.1a | Physical channel reconfiguration for transition from CELL_DCH to CELL_DCH (code modification): Success (1.28 Mcps TDD Only) |  | TDD | [5 empty] | 34.123-1 | R99 |  |  | TEI_Test
8.2.6.2 | Physical channel reconfiguration for transition from CELL_DCH to CELL_DCH (code modification): Failure (Unsupported configuration) | WI-010 | approved | RRC |  | 2004-wk36 | T1s040573 | Racal | 34.123-1 | R99 |  |  | TEI_Test
8.2.6.7 | Physical channel reconfiguration for transition from CELL_DCH to CELL_FACH: Success | WI-010 | approved | RRC |  | before 2004-wk12 | T1-030920,T1-031285 | Anritsu, Rohde & Schwarz | 34.123-1 | R99 |  |  | TEI_Test
8.2.6.8 | Physical channel reconfiguration for transition from CELL_DCH to CELL_FACH: Success (Cell re-selection) | WI-010 | approved | RRC |  | before 2004-wk12 | T1-030922,T1-031300 | Anritsu, Rohde & Schwarz | 34.123-1 | R99 |  |  | TEI_Test
8.2.6.9 | Physical channel reconfiguration for transition from CELL_FACH to CELL_DCH: Success | WI-010 | approved | RRC |  | before 2004-wk12 | T1s040088 | Anritsu | 34.123-1 | R99 |  |  | TEI_Test
8.2.6.9a | Physical channel reconfiguration for transition from CELL_FACH to CELL_DCH: Success(1.28 Mcps TDD Only) |  | TDD | [5 empty] | 34.123-1 | Rel-7 |  |  | TEI7_Test
8.2.6.11 | Physical channel reconfiguration for transition from CELL_FACH to CELL_DCH: Failure (Physical channel failure and successful reversion to old configuration) | WI-010 | approved | RRC |  | 2004-wk36 | T1s040444 | Anritsu, Racal, Rohde & Schwarz | 34.123-1 | R99 |  |  | TEI_Test
8.2.6.12 | Physical channel reconfiguration for transition from CELL_FACH to CELL_DCH: Failure (Physical channel failure and cell update ) | WI-010 | approved | RRC |  | 2004-wk37 | T1s040517 | Rohde & Schwarz | 34.123-1 | R99 |  |  | TEI_Test
8.2.6.19 | Physical Channel Reconfiguration from CELL_DCH to CELL_PCH: Success | WI-010 | approved | RRC |  | before 2004-wk12 | T1-030926,T1-031296 | Anritsu, Rohde & Schwarz | 34.123-1 | R99 |  |  | TEI_Test
8.2.6.20 | Physical Channel Reconfiguration from CELL_DCH to URA_PCH: Success | WI-010 | approved | RRC |  | before 2004-wk12 | T1-030928 | Anritsu | 34.123-1 | R99 |  |  | TEI_Test
8.2.6.37 | Physical channel reconfiguration for transition from CELL_DCH to CELL_DCH (Hard handover to another frequency with timing re-initialised) | WI-010 | approved | RRC |  | 2007-wk09 | R5s070050 | Rohde & Schwarz | 34.123-1 | R99 |  |  | TEI_Test
8.2.6.37a | Physical channel reconfiguration for transition from CELL_DCH to CELL_DCH (Hard handover to another frequency with timing re-initialised) (1.28 Mcps TDD) |  | TDD | RRC |  |  |  |  | 34.123-1 | Rel-4 |  |  | TEI4_Test
8.2.6.37b | Physical channel reconfiguration for transition from CELL_DCH to CELL_DCH (Hard handover to another frequency band cell with timing re-initialised) | WI-047, WI-051, WI-052 | approved | RRC |  | 2007-wk20 | R5s070149 | Anite, Aeroflex | 34.123-1 | R99 |  |  | TEI_Test
8.2.6.37c | Physical channel reconfiguration for transition from CELL_DCH to CELL_DCH (Hard handover to another frequency with timing re-initialised) (1.28 Mcps TDD) (TDD a-f band) |  | TDD | RRC |  |  |  |  | 34.123-1 | Rel-7 |  |  | TEI7_Test
8.2.6.37d | Physical channel reconfiguration for transition from CELL_DCH to CELL_DCH (Hard handover to another frequency with uplink pre-synchronisation) (1.28 Mcps TDD) |  | TDD | RRC |  |  |  |  | 34.123-1 | Rel-4 |  |  | TEI4_Test
8.2.6.37e | Physical channel reconfiguration for transition from CELL_DCH to CELL_DCH (Hard handover to another frequency band cell with uplink pre-synchronisation) (1.28 Mcps TDD) |  | TDD | RRC |  |  |  |  | 34.123-1 | Rel-4 |  |  | TEI4_Test
8.2.6.38 | Physical channel reconfiguration for transition from CELL_DCH to CELL_DCH (Hard handover to another frequency with timing re-initialised): Failure (Physical channel failure and reversion to old channel) | WI-010 | approved | RRC |  | 2006-wk42 | R5s060295 | Anite | 34.123-1 | R99 |  |  | TEI_Test
8.2.6.39 | Physical Channel Reconfiguration for transition from CELL_DCH to CELL_DCH: Success (Seamless SRNS relocation) (without pending of ciphering) | WI-012 | approved | RRC |  | 2006-wk15 | R5s060080 | Anite | 34.123-1 | R99 |  |  | TEI_Test
8.2.6.39a | Physical Channel Reconfiguration for transition from CELL_DCH to CELL_DCH: Success (serving HS-DSCH cell change without MAC-hs reset) | WI-014 | approved | HSD_ENH |  | 2005-wk48 | R5s050516 | Rohde & Schwarz | 34.123-1 | Rel-5 |  |  | TEI5_Test
8.2.6.39b | Physical Channel Reconfiguration for transition from CELL_DCH to CELL_DCH: Success (serving HS-DSCH cell change with MAC-hs reset) | WI-014 | approved | HSD_ENH |  | 2006-wk03 | R5s050598 | Rohde & Schwarz | 34.123-1 | Rel-5 |  |  | TEI5_Test
8.2.6.39c | Physical Channel Reconfiguration for transition from CELL_DCH to CELL_DCH: Success (serving HS-DSCH cell change without MAC-hs reset) (TDD) |  | TDD | HSD_ENH |  |  |  |  | 34.123-1 | Rel-5 |  |  | TEI5_Test
8.2.6.39d | Physical Channel Reconfiguration for transition from CELL_DCH to CELL_DCH: Success (serving HS-DSCH cell change with MAC-hs reset) (1.28 Mcps TDD) |  | TDD | [5 empty] | 34.123-1 | Rel-5 |  |  | TEI5_Test
8.2.6.40 | Physical Channel Reconfiguration for transition from CELL_DCH to CELL_DCH: Success (Two radio links, change of HS-PDSCH configuration) | WI-014 | approved | HSD_ENH |  | 2005-wk37 | R5s050323 | Anite, Aeroflex | 34.123-1 | Rel-5 |  |  | TEI5_Test
8.2.6.40a | Physical Channel Reconfiguration for transition from CELL_DCH to CELL_DCH: Success (change of HS-PDSCH configuration) |  | TDD | HSD_ENH |  |  |  |  | 34.123-1 | Rel-5 |  |  | TEI5_Test
8.2.6.41 | Physical Channel Reconfiguration for transition from CELL_DCH to CELL_DCH: Success (Timing re-initialised hard handover to another frequency, signalling only) | WI-014 | approved | HSD_ENH |  | 2005-wk39 | R5s050403 | Anite | 34.123-1 | Rel-5 |  |  | TEI5_Test
8.2.6.42 | Physical Channel Reconfiguration for transition from CELL_DCH to CELL_DCH: Success (Timing re-initialized hard handover to another frequency, Serving HS-DSCH cell change) | WI-014 | approved | HSD_ENH |  | 2005-wk27 | R5s050225 | Aeroflex | 34.123-1 | Rel-5 |  |  | TEI5_Test
8.2.6.42a | Physical Channel Reconfiguration for transition from CELL_DCH to CELL_DCH: Success (Timing re-initialized hard handover to another frequency, Serving HS-DSCH cell change)(In a different frequency band) |  | TDD |  | TDD MB MF |  |  |  | 34.123-1 | Rel-7 |  |  | TEI7_Test
8.2.6.44 | Physical Channel Reconfiguration for transition from CELL_DCH to CELL_DCH: Failure (Radio link failure in new configuration) | WI-012 | approved | RRC |  | 2006-wk15 | R5s060082 | Anite | 34.123-1 | R99 |  |  | TEI_Test
8.2.6.45 | Physical Channel Reconfiguration for transition from CELL_DCH to URA_PCH: Failure (Radio link failure in old configuration) |  | not available | HSD_ENH |  |  |  |  | 34.123-1 | R99 |  |  | TEI_Test
8.2.6.46 | Physical channel reconfiguration for transition from CELL_DCH to CELL_DCH (Hard handover to another frequency with timing re-initialised. Serving HS-DSCH cell change): Failure (Physical channel failure and reversion to old channel) | WI-014 | approved | HSD_ENH |  | 2005-wk39 | R5s050405 | Anite | 34.123-1 | Rel-5 |  |  | TEI5_Test
8.2.6.47 | Physical channel reconfiguration for transition from CELL_DCH to CELL_DCH (Compressed mode initiation, with active HS-DSCH reception): Success |  | not available | HSD_ENH |  |  |  |  | 34.123-1 | Rel-5 |  |  | TEI5_Test
8.2.6.48 | Physical Channel Reconfiguration for transition from CELL_DCH to CELL_DCH: Success (Timing re-initialized hard handover to another frequency, serving HS-DSCH cell change, compressed mode) | WI-014 | approved | HSD_ENH |  | 2006-wk21 | R5s060139 | Anite | 34.123-1 | Rel-5 |  |  | TEI5_Test
8.2.6.48a | Physical Channel Reconfiguration for transition from CELL_DCH to CELL_DCH: Success (Timing re-initialized hard handover to another frequency, serving HS-DSCH cell change, with measurement report) for 3.84 Mcps TDD |  | TDD | [5 empty] | 34.123-1 | Rel-5 |  |  | TEI5_Test
8.2.6.49 | Physical Channel Reconfiguration from CELL_DCH to URA_PCH: Success (stop of HS-DSCH reception) | WI-014 | approved | HSD_ENH |  | 2005-wk37 | R5s050309 | Rohde & Schwarz | 34.123-1 | Rel-5 |  |  | TEI5_Test
8.2.6.50 | Physical Channel Reconfiguration for transition from CELL_DCH to URA_PCH: Success (frequency modification, stop of E-DCH transmission) | WI-025 | approved | HSU_ENH |  | 2006-wk41 | R5s060304 | Anritsu | 34.123-1 | Rel-6 |  |  | TEI6_Test
8.2.6.51 | Physical Channel Reconfiguration for transition from CELL_DCH to CELL_DCH: Success (serving E-DCH cell change) | WI-025 | approved | HSU_ENH |  | 2007-wk19 | R5s070140 | Anite | 34.123-1 | Rel-6 |  |  | TEI6_Test
8.2.6.52 | Physical channel reconfiguration for transition from CELL_DCH to CELL_DCH: Success (Timing re-initialized hard handover to another frequency, Serving E-DCH cell change, compressed mode) | WI-025 | approved | HSU_ENH |  | 2008-wk01 | R5s070522 | Anite | 34.123-1 | Rel-6 |  |  | TEI6_Test
8.2.6.54 | Physical Channel Reconfiguration for transition from CELL_DCH to CELL_DCH: Failure (Timing re-initialized hard handover, Serving E-DCH cell change, physical channel failure and reversion to old channel) | WI-025 | approved | HSU_ENH |  | 2007-wk16 | R5s070112 | Rohde & Schwarz | 34.123-1 | Rel-6 |  |  | TEI6_Test
8.2.6.54a | Physical Channel Reconfiguration for transition from CELL_DCH to CELL_DCH: Failure (Timing re-initialized hard handover, Serving E-DCH and HS-DSCH cell change with MIMO activated, physical channel failure and reversion to old channel) | WI-118 | approved | HSPA7_ENH | MIMO | 2011-wk41 | R5s110627 | Rohde & Schwarz | 34.123-1 | Rel-7 |  |  | TEI7_Test
8.2.6.54b | Physical Channel Reconfiguration for transition from CELL_DCH to CELL_DCH: Failure (Timing re-initialized hard handover, Serving E-DCH and HS-DSCH cell change with MIMO and 64QAM activated, physical channel failure and reversion to old channel) | WI-205 | verifiable | HSPA8_ENH | 64QAM+MIMO |  |  |  | 34.123-1 | Rel-8 |  |  | TEI8_Test
8.2.6.54c | Physical Channel Reconfiguration for transition from CELL_DCH to CELL_DCH: Failure (Timing re-initialized hard handover, Serving E-DCH cell change, physical channel failure and reversion to old channel, in the multi-frequency network environment, for 1.28Mcps TDD only) |  | TDD |  | TDD MB MF |  |  |  | 34.123-1 | Rel-7 |  |  | TEI7_Test
8.2.6.55 | Physical channel reconfiguration for transition from CELL_DCH to CELL_DCH: Success (Start of discontinuous uplink transmission and downlink reception) | WI-070 | approved | HSPA7_ENH | CPC | 2009-wk10 | R5s090035 | Anritsu Ltd | 34.123-1 | Rel-7 |  |  | TEI7_Test
8.2.6.56 | Physical channel reconfiguration for transition from CELL_DCH to CELL_DCH: Success (Start of HS-SCCH less operation) | TBD | approved | HSPA7_ENH | CPC | 2011-wk34 | R5s110479 | Anite | 34.123-1 | Rel-7 |  |  | TEI7_Test
8.2.6.57 | Physical Channel Reconfiguration for transition from CELL_DCH to URA_PCH: Success (frequency modification, stop of discontinuous uplink transmission) | WI-070 | approved | HSPA7_ENH | CPC | 2009-wk52 | R5s080319 | Anritsu Ltd | 34.123-1 | Rel-7 |  |  | TEI7_Test
8.2.6.58 | Physical Channel Reconfiguration for transition from CELL_DCH to CELL_DCH: Success (serving E-DCH cell change with discontinuous uplink transmission) | WI-070 | approved | HSPA7_ENH | CPC | 2009-wk26 | R5s090083 | Anritsu Ltd | 34.123-1 | Rel-7 |  |  | TEI7_Test
8.2.6.59 | Physical channel reconfiguration for transition from CELL_DCH to CELL_DCH: Success (Timing re-initialized hard handover to another frequency, Serving E-DCH cell change with discontinuous uplink transmission) | WI-070 | approved | HSPA7_ENH | CPC | 2009-wk04 | R5s090006 | Anite Ltd | 34.123-1 | Rel-7 |  |  | TEI7_Test
8.2.6.60 | Physical Channel Reconfiguration for transition from CELL_DCH to CELL_DCH: Failure (Timing re-initialised hard handover, Serving E-DCH cell change with discontinuous uplink transmission, physical channel failure and reversion to old channel) | WI-070 | approved | HSPA7_ENH | CPC | 2008-wk50 | R5s080293 | Anritsu Ltd | 34.123-1 | Rel-7 |  |  | TEI7_Test
8.2.6.61 | Physical channel reconfiguration for transition from CELL_DCH to CELL_DCH: Success (CQI reporting reduction) | WI-070 | approved | HSPA7_ENH | CPC | 2009-wk04 | R5s090002 | Anritsu Ltd | 34.123-1 | Rel-7 |  |  | TEI7_Test
8.2.6.62 | Physical Channel Reconfiguration from CELL_DCH to CELL_DCH: Success (activation and de-activation of 64QAM) | WI-114 | approved | HSPA7_ENH | 64QAM DL | 2010-wk14 | R5s100125 | Rohde & Schwarz | 34.123-1 | Rel-7 |  |  | TEI7_Test
8.2.6.62a | Physical Channel Reconfiguration from CELL_DCH to CELL_DCH: Success (activation and de-activation of 64QAM) with SRBs mapped in E-DCH/DCH | TBD | verifiable | HSPA7_ENH | 64QAM DL |  |  |  | 34.123-1 | Rel-7 |  |  | TEI7_Test
8.2.6.63 | Physical Channel Reconfiguration from CELL_DCH to CELL_DCH: Success (Timing re-initialised hard handover to another frequency, Serving HS-DSCH cell change with MIMO enabled) | WI-118 | approved | HSPA7_ENH | MIMO | 2011-wk41 | R5s110629 | Rohde & Schwarz | 34.123-1 | Rel-7 |  |  | TEI7_Test
8.2.6.64 | Physical channel reconfigurations for transition from CELL_DCH to CELL_DCH (activation and de-activation of UL 16QAM ): Success | WI-112 | approved | HSPA7_ENH | 16QAM UL | 2013-wk37 | R5s130571 | Rohde & Schwarz | 34.123-1 | Rel-7 |  |  | TEI7_Test
8.2.6.65 | Physical Channel Reconfiguration from CELL_DCH to CELL_DCH: Success (Timing re-initialised hard handover to another frequency, Serving HS-DSCH cell change with 64QAM and MIMO enabled) | WI-205 | verifiable | HSPA8_ENH | 64QAM+MIMO |  |  |  | 34.123-1 | Rel-8 |  |  | TEI8_Test
8.2.6.66 | Physical Channel Reconfiguration from CELL_PCH to CELL_FACH: Success (autonomous transitions without cell update procedure) |  | verifiable | HSPA8_ENH | Enh FACH UL |  |  |  | 34.123-1 | Rel-8 |  |  | TEI8_Test
8.2.6.67 | Physical channel reconfiguration for transition from CELL_DCH to CELL_DCH: Success (Start of SPS operation without initial SPS resource) (1.28 Mcps TDD) |  | TDD | [5 empty] | 34.123-1
8.2.6.68 | Physical channel reconfiguration for transition from CELL_DCH to CELL_DCH: Success (Start of SPS operation with initial SPS resource) (1.28 Mcps TDD) |  | TDD | [5 empty] | 34.123-1
8.2.6.69 | Physical channel reconfiguration for transition from CELL_DCH to CELL_DCH: Success (Start of Control Channel DRX operation) (1.28 Mcps TDD) |  | TDD | [5 empty] | 34.123-1
8.2.7 | Physical Shared Channel Allocation [TDD only] |  | TDD | [5 empty] | 34.123-1 | R99 |  |  | TEI_Test
8.2.8 | PUSCH capacity request [TDD only] |  | TDD | [5 empty] | 34.123-1 | R99 |  |  | TEI_Test
8.3.1.1 | Cell Update: cell reselection in CELL_FACH | WI-010 | approved | RRC |  | before 2004-wk12 | T1-031733 | Anritsu | 34.123-1 | R99 |  |  | TEI_Test
8.3.1.1a | Cell Update: cell reselection in CELL_FACH (Cells belong to different frequency bands) | WI-047, WI-051, WI-052 | approved | RRC |  | 2007-wk35 | R5s070185 | Aeroflex | 34.123-1 | R99 |  |  | TEI_Test
8.3.1.1b | Cell Update: cell reselection in CELL_FACH(TDD) |  | TDD | RRC |  |  |  |  | 34.123-1 | Rel-4 |  |  | TEI4_Test
8.3.1.1c | Cell Update: cell reselection in CELL_FACH (Cells belong to different frequency bands for LCR TDD) |  | TDD | RRC | TDD MB MF |  |  |  | 34.123-1 | Rel-4 |  |  | TEI4_Test
8.3.1.1d | Inter-frequency absolute priority based reselection in CELL_FACH (Lower Priority) | WI-208 | approved | TTCN3_UTRAN | FE-FACH | 2017-wk01 | R5s160943 | ROHDE & SCHWARZ, Intel | 34.123-1 | Rel-11 |  |  | TEI11_Test
8.3.1.1e | Inter-frequency absolute priority based reselection in CELL_FACH (Higher Priority) | WI-208 | approved | TTCN3_UTRAN | FE-FACH | 2017-wk01 | R5s160945 | ROHDE & SCHWARZ, Intel | 34.123-1 | Rel-11 |  |  | TEI11_Test
8.3.1.1f | Inter-frequency reselection to a no priority layer when NW and UE supports absolute priority in CELL_FACH | WI-208 | approved | TTCN3_UTRAN | FE-FACH | 2017-wk08 | R5s170071 | ROHDE & SCHWARZ, Intel | 34.123-1 | Rel-11 |  |  | TEI11_Test
8.3.1.2 | Cell Update: cell reselection in CELL_PCH | WI-010 | approved | RRC |  | 2004-wk12 | T1s040226 | Anritsu | 34.123-1 | R99 |  |  | TEI_Test
8.3.1.3 | Cell Update: periodical cell update in CELL_FACH | WI-010 | approved | RRC |  | before 2004-wk12 | T1-031926 | Rohde & Schwarz | 34.123-1 | R99 |  |  | TEI_Test
8.3.1.3a | Cell Update: periodical cell update in CELL_FACH (1.28 Mcps TDD Only) |  | TDD | [5 empty] | 34.123-1 | Rel-7 |  |  | TEI7_Test
8.3.1.4 | Cell Update: periodical cell update in CELL_PCH | WI-010 | approved | RRC |  | before 2004-wk12 | T1s040087 | Anritsu | 34.123-1 | R99 |  |  | TEI_Test
8.3.1.5 | Cell Update: UL data transmission in URA_PCH | WI-010 | approved | RRC |  | 2004-wk12 | T1s040227 | Anritsu | 34.123-1 | R99 |  |  | TEI_Test
8.3.1.6 | Cell Update: UL data transmission in CELL_PCH | WI-010 | approved | RRC |  | 2004-wk12 | T1s040228 | Anritsu | 34.123-1 | R99 |  |  | TEI_Test
8.3.1.9 | Cell Update: re-entering of service area after T305 expiry and being out of service area | WI-010 | approved | RRC |  | 2004-wk12 | T1s040203 | Anritsu | 34.123-1 | R99 |  |  | TEI_Test
8.3.1.10 | Cell Update: expiry of T307 after T305 expiry and being out of service area | WI-010 | approved | RRC |  | 2004-wk12 | T1s040204 | Anritsu | 34.123-1 | R99 |  |  | TEI_Test
8.3.1.11 | Cell Update: Success after T302 time-out | WI-010 | approved | RRC |  | before 2004-wk12 | T1-030938,T1-031299 | Anritsu, Rohde & Schwarz | 34.123-1 | R99 |  |  | TEI_Test
8.3.1.12 | Cell Update: Failure (After Maximum Re-transmissions) | WI-010 | approved | RRC |  | 2004-wk36 | T1s040446 | Anritsu, Racal, Rohde & Schwarz | 34.123-1 | R99 |  |  | TEI_Test
8.3.1.15 | Cell Update: Unrecoverable error in Acknowledged Mode RLC SRB | WI-010 | approved | RRC |  | 2004-wk40 | T1s040487 | Anritsu | 34.123-1 | R99 |  |  | TEI_Test
8.3.1.17 | Cell Update: Failure (UTRAN initiate an RRC connection release procedure on CCCH) | WI-010 | approved | RRC |  | 2004-wk36 | T1s040493 | Racal | 34.123-1 | R99 |  |  | TEI_Test
8.3.1.18 | Cell Update: Radio Link Failure (T314>0, T315=0), CS RAB established | WI-010 | approved | RRC |  | 2004-wk50 | T1s040448 | Anritsu, Rohde & Schwarz | 34.123-1 | R99 |  |  | TEI_Test
8.3.1.21 | Cell Update: Cell reselection to cell of another PLMN belonging to the equivalent PLMN list | WI-010 | approved | RRC |  | before 2004-wk12 | T1s040049 | Anritsu | 34.123-1 | R99 |  |  | TEI_Test
8.3.1.22 | Cell update: Restricted cell reselection to a cell belonging to forbidden LA list (Cell_FACH) | WI-010 | approved | RRC |  | before 2004-wk12 | T1-031797 | Anritsu | 34.123-1 | R99 |  |  | TEI_Test
8.3.1.23 | Cell Update: HCS cell reselection in CELL_FACH | WI-010 | approved | RRC |  | 2005-wk22 | R5s050175 | Anite | 34.123-1 | R99 |  |  | TEI_Test
8.3.1.24 | Cell Update: HCS cell reselection in CELL_PCH | WI-010 | approved | RRC |  | 2004-wk45 | T1s040671 | Rohde & Schwarz | 34.123-1 | R99 |  |  | TEI_Test
8.3.1.25 | CELL UPDATE: Radio Link Failure (T314=0, T315=0) | WI-010 | approved | RRC |  | 2004-wk44 | T1s040658 | Anite, Rohde & Schwarz | 34.123-1 | R99 |  |  | TEI_Test
8.3.1.30 | Cell Update: Radio Link Failure (T314>0, T315>0), PS RAB | WI-012 | approved | RRC |  | 2005-wk16 | R5s050138 | Rohde & Schwarz | 34.123-1 | R99 |  |  | TEI_Test
8.3.1.31 | Cell Update: re-entering of service area from URA_PCH after T316 expiry but before T317 expiry | WI-010 | approved | RRC |  | before 2004-wk12 | T1-031909 | Rohde & Schwarz | 34.123-1 | R99 |  |  | TEI_Test
8.3.1.32 | Cell Update: Transition from URA_PCH to CELL_DCH, start of HS-DSCH reception | WI-014 | approved | HSD_ENH |  | 2005-wk26 | R5s050217 | Rohde & Schwarz | 34.123-1 | Rel-5 |  |  | TEI5_Test
8.3.1.32a | Cell Update: Transition from URA_PCH to CELL_DCH, start of HS-DSCH reception,frequency modification |  | TDD |  | TDD MB MF |  |  |  | 34.123-1 | Rel-8 |  |  | TEI8_Test
8.3.1.33 | Cell Update: Transition from CELL_PCH to CELL_DCH, start of HS-DSCH reception, frequency modification | WI-014 | approved | HSD_ENH |  | 2005-wk37 | R5s050341 | Aeroflex | 34.123-1 | Rel-5 |  |  | TEI5_Test
8.3.1.33a | Cell Update: Transition from CELL_PCH to CELL_DCH, start of HS-DSCH reception, frequency modification(TDD) |  | TDD | HSD_ENH |  |  |  |  | 34.123-1 | Rel-5 |  |  | TEI5_Test
8.3.1.34 | Cell Update: Transition from CELL_DCH to CELL_FACH, stop of HS-DSCH reception | WI-014 | approved | HSD_ENH |  | 2005-wk37 | R5s050347 | Rohde & Schwarz, Anite | 34.123-1 | Rel-5 |  |  | TEI5_Test
8.3.1.35 | Cell Update: Transition from CELL_DCH to CELL_DCH, with active HS-DSCH reception | WI-014 | approved | HSD_ENH |  | 2005-wk37 | R5s050321 | Anite, Rohde & Schwarz | 34.123-1 | Rel-5 |  |  | TEI5_Test
8.3.1.36 | Cell Update: Transition from CELL_DCH to CELL_FACH (stop of HS-DSCH reception with frequency modification) | WI-014 | approved | HSD_ENH |  | 2005-wk39 | R5s050385 | Anite | 34.123-1 | Rel-5 |  |  | TEI5_Test
8.3.1.37 | Cell Update: Transition from CELL_DCH to CELL_DCH (with active HS-DSCH reception and frequency modification) | WI-014 | approved | HSD_ENH |  | 2005-wk40 | R5s050421 | Rohde & Schwarz | 34.123-1 | Rel-5 |  |  | TEI5_Test
8.3.1.38 | Cell Update: state specific handling of Treselection and Qhyst for cell reselection in CELL_FACH | WI-013 | approved | HSD_ENH |  | 2006-wk03 | R5s050600 | Rohde & Schwarz | 34.123-1 | Rel-5 |  |  | TEI5_Test
8.3.1.39 | Cell Update: state specific handling of Treselection and Qhyst for cell reselection in CELL_PCH | WI-013 | approved | HSD_ENH |  | 2006-wk03 | R5s050602 | Rohde & Schwarz | 34.123-1 | Rel-5 |  |  | TEI5_Test
8.3.1.40 | Cell update: Transition from CELL_PCH to CELL_DCH, inclusion of establishment cause | WI-013 | approved | HSD_ENH |  | 2005-wk46 | R5s050500 | Rohde & Schwarz | 34.123-1 | Rel-5 |  |  | TEI5_Test
8.3.1.41 | Cell Update: Transition from URA_PCH to CELL_DCH: Success (start of E-DCH transmission) | WI-025 | approved | HSU_ENH |  | 2006-wk40 | R5s060286 | Anite | 34.123-1 | Rel-6 |  |  | TEI6_Test
8.3.1.41a | Cell Update: Transition from URA_PCH to CELL_DCH: Success (start of E-DCH transmission,in the multi-frequency network environment,only for LCR TDD) |  | TDD |  | TDD MB MF |  |  |  | 34.123-1 | Rel-7 |  |  | TEI7_Test
8.3.1.42 | Cell Update: Transition from CELL_PCH to CELL_DCH: Success (frequency modification, start of E-DCH transmission) | WI-025 | approved | HSU_ENH |  | 2007-wk49 | R5s070499 | Anite | 34.123-1 | Rel-6 only |  |  | TEI6_Test
8.3.1.42a | Cell Update: Transition from CELL_PCH to CELL_DCH: Success (frequency modification, start of E-DCH transmission, F-DPCH Configured) | WI-025 | approved | HSU_ENH |  | 2007-wk51 | R5s070510 | Anite | 34.123-1 | Rel-6 |  |  | TEI6_Test
8.3.1.42b | Cell Update: Transition from CELL_PCH to CELL_DCH: Success (frequency modification, start of E-DCH transmission,in the multi-frequency network environment,only for LCR TDD) |  | TDD |  | TDD MB MF |  |  |  | 34.123-1 | Rel-7 |  |  | TEI7_Test
8.3.1.43 | Cell Update: Radio Link Failure, with active E-DCH transmission | WI-025 | approved | HSU_ENH |  | 2007-wk51 | R5s070512 | Anite | 34.123-1 | Rel-6 |  |  | TEI6_Test
8.3.1.44 | Cell Update: Transition from CELL_PCH to CELL_DCH: Success (frequency modification, start of discontinuous uplink transmission) | WI-070 | approved | HSPA7_ENH | CPC | 2009-wk01 | R5s080321 | Anritsu Ltd | 34.123-1 | Rel-7 |  |  | TEI7_Test
8.3.1.45 | Cell Update: Radio Link Failure, with active discontinuous uplink transmission | WI-070 | approved | HSPA7_ENH | CPC | 2009-wk20 | R5s090058 | Anite | 34.123-1 | Rel-7 |  |  | TEI7_Test
8.3.1.46 | Cell Update: Transition from URA_PCH to CELL_DCH: Success (start of discontinuous uplink transmission) | WI-070 | approved | HSPA7_ENH | CPC | 2009-wk02 | R5s080328 | Anite | 34.123-1 | Rel-7 |  |  | TEI7_Test
8.3.1.47 | Cell Update: cell reselection in CELL_FACH (Reselection between cell not supporting HS-PDSCH in CELL_FACH and cell supporting HS-PDSCH is CELL_FACH) | WI-110 | approved | HSPA7_ENH | Enh FACH DL | 2011-wk04 | R5s110017 | Rohde & Schwarz | 34.123-1 | Rel-7 |  |  | TEI7_Test
8.3.1.48 | Cell Update: Radio Link Failure, UM RLC Re-establishment | TBD | approved | HSPA8_ENH | CS Voice over HSPA | 2012-wk27 | R5s120444 | Anite | 34.123-1 | Rel-8 |  |  | TEI8_Test
8.3.1.49 | Cell Update: cell reselection in CELL_FACH (Reselection between cell not supporting HS-PDSCH and E-DCH in CELL_FACH and cell supporting HS-PDSCH and E-DCH in CELL_FACH) |  | verifiable | HSPA8_ENH | Enh FACH UL |  |  |  | 34.123-1 | Rel-8 |  |  | TEI8_Test
8.3.1.49a | Cell Update: Inter Frequency cell reselection in Enhanced CELL_FACH with DRX configured |  | verifiable | HSPA8_ENH | Enh FACH UL |  |  |  | 34.123-1 | Rel-8 |  |  | TEI8_Test
8.3.1.49b | Cell Update: Intra Frequency cell reselection in Enhanced CELL_FACH with DRX configured / second DRX cycle with 2-level DRX | WI-208 | verifiable | TTCN3_UTRAN | FE-FACH |  |  |  | 34.123-1 | Rel-11 |  |  | TEI11_Test
8.3.1.49c | Cell Update: Inter Frequency cell reselection in Enhanced CELL_FACH with DRX configured / second DRX cycle with 2-level DRX | WI-208 | verifiable | TTCN3_UTRAN | FE-FACH |  |  |  | 34.123-1 | Rel-11 |  |  | TEI11_Test
8.3.1.50 | Cell Update: Cell reselection in CELL_FACH when common E-DCH resource is released |  | verifiable | HSPA8_ENH | Enh FACH UL |  |  |  | 34.123-1 | Rel-8 |  |  | TEI8_Test
8.3.1.51 | Cell Update: Cell reselection in CELL_FACH (Reselection between cell not supporting HS-PDSCH and E-DCH in CELL_FACH and cell supporting HS-PDSCH and E-DCH in CELL_FACH) |  | not available | [5 empty] | 34.123-1 | Rel-8 |  |  | TEI8_Test
8.3.1.52 | Cell Update: Inter Frequency cell reselection in CELL_FACH based on absolute priority”. | WI-207 | approved | HSPA8_ENH | Absolute priority | 2015-wk06 | R5s150020 | Rohde & Schwarz | 34.123-1 | Rel-8 |  |  | TEI8_Test
8.3.1.53 | Cell Update: Absolute priority based cell reselection failure to inter frequency cell for which no priority or no threshold is assigned. | WI-207 | approved | HSPA8_ENH | Absolute priority | 2015-wk06 | R5s150022 | Rohde & Schwarz | 34.123-1 | Rel-8 |  |  | TEI8_Test
8.3.1.54 | Cell Update: Absolute priority based cell reselection when more than one cell fulfills the criterion. | WI-207 | approved | HSPA8_ENH | Absolute priority | 2015-wk06 | R5s150024 | Rohde & Schwarz | 34.123-1 | Rel-8 |  |  | TEI8_Test
8.3.2.1 | URA Update: Change of URA | WI-010 | approved | RRC |  | before 2004-wk12 | T1-031823 | Rohde & Schwarz | 34.123-1 | R99 |  |  | TEI_Test
8.3.2.1a | URA Update: Change of URA (Cells belong to different frequency bands) | WI-047, WI-051, WI-052 | approved | RRC |  | 2007-wk36 | R5s070193 | Aeroflex | 34.123-1 | R99 |  |  | TEI_Test
8.3.2.1b | URA Update: Change of URA (Cells belong to different frequency bands for LCR TDD) |  | TDD | RRC | TDD MB MF |  |  |  | 34.123-1 | Rel-4 |  |  | TEI4_Test
8.3.2.2 | URA Update: Periodical URA update and Reception of Invalid message | WI-010 | approved | RRC |  | 2004-wk45 | T1s040669 | Rohde & Schwarz | 34.123-1 | R99 |  |  | TEI_Test
8.3.2.4 | URA Update: loss of service after expiry of timers T307 and T305 | WI-010 | approved | RRC |  | before 2004-wk12 | T1-031825 | Rohde & Schwarz | 34.123-1 | R99 |  |  | TEI_Test
8.3.2.7 | URA Update: Success after T302 timeout | WI-010 | approved | RRC |  | before 2004-wk12 | T1-031801,T1-031827 | Anritsu, Rohde & Schwarz | 34.123-1 | R99 |  |  | TEI_Test
8.3.2.9 | URA Update: Failure (UTRAN initiate an RRC connection release procedure on CCCH) | WI-010 | approved | RRC |  | 2004-wk36 | T1s040495 | Racal | 34.123-1 | R99 |  |  | TEI_Test
8.3.2.11 | URA Update: Cell reselection to cell of another PLMN belonging to the equivalent PLMN list | WI-010 | approved | RRC |  | 2004-wk20 | T1s040262 | Rohde & Schwarz | 34.123-1 | R99 |  |  | TEI_Test
8.3.2.12 | Restricted cell reselection to a cell belonging to forbidden LA list (URA_PCH) | WI-010 | approved | RRC |  | 2004-wk33 | T1s040385 | Rohde & Schwarz | 34.123-1 | R99 |  |  | TEI_Test
8.3.2.13 | URA Update: Change of URA due to HCS Cell Reselection | WI-010 | approved | RRC |  | 2004-wk44 | T1s040653 | Rohde & Schwarz | 34.123-1 | R99 |  |  | TEI_Test
8.3.3.1 | UTRAN Mobility Information: Success | WI-010 | approved | RRC |  | before 2004-wk12 | T1-030650 | Anritsu | 34.123-1 | R99 |  |  | TEI_Test
8.3.3.3 | UTRAN MOBILITY INFORMATION: Seamless SRNS relocation in CELL_DCH (without pending of ciphering) |  | not available | RRC |  |  |  |  | 34.123-1 | R99 |  |  | TEI_Test
8.3.3.4 | UTRAN Mobility Information: Shared Network | WI-024 | approved | HSU_ENH |  | 2007-wk52 | R5s070508 | Rohde & Schwarz | 34.123-1 | Rel-6 |  |  | TEI6_Test
8.3.4.1 | Active set update in soft handover: Radio Link addition | WI-010 | approved | RRC |  | before 2004-wk12 | T1-030602 | Anritsu | 34.123-1 | R99 |  |  | TEI_Test
8.3.4.2 | Active set update in soft handover: Radio Link removal | WI-010 | approved | RRC |  | before 2004-wk12 | T1-030604 | Anritsu | 34.123-1 | R99 |  |  | TEI_Test
8.3.4.3 | Active set update in soft handover: Combined radio link addition and removal | WI-010 | approved | RRC |  | before 2004-wk12 | T1-030606 | Anritsu | 34.123-1 | R99 |  |  | TEI_Test
8.3.4.8 | Active set update in soft handover: Radio Link addition in multiple radio link environment | WI-012 | approved | RRC |  | 2006-wk12 | R5s060019 | Anritsu | 34.123-1 | R99 |  |  | TEI_Test
8.3.4.9 | Active set update in soft handover: Radio Link removal (stop of HS-PDSCH reception) | WI-014 | approved | HSD_ENH |  | 2005-wk42 | R5s050457 | Rohde & Schwarz | 34.123-1 | Rel-5 |  |  | TEI5_Test
8.3.4.10 | Active set update in soft handover: Radio Link addition and serving HS-DSCH / E-DCH cell change | WI-025 | approved | HSU_ENH |  | 2007-wk13 | R5s070047 | Anritsu | 34.123-1 | Rel-6 |  |  | TEI6_Test
8.3.4.11 | Active set update in soft handover: Radio Link addition/removal and serving HS-DSCH / E-DCH cell change, with discontinuous uplink transmission | WI-070 | approved | HSPA7_ENH | CPC | 2010-wk27 | R5s100277 | Anite | 34.123-1 | Rel-7 |  |  | TEI7_Test
8.3.4.12 | Active set update in soft handover: Radio Link addition/removal (stop and start of UL 16QAM) | WI-112 | approved | HSPA7_ENH | 16QAM UL | 2014-wk22 | R5s140419 | Rohde & Schwarz | 34.123-1 | Rel-7 |  |  | TEI7_Test
8.3.4.13 | Active set update in soft handover: Radio Link addition/removal and serving HS-DSCH / E-DCH cell change, with activation/deactivation of 64QAM | WI-114 | approved | HSPA7_ENH | 64QAM DL | 2011-wk02 | R5s100809 | Anritsu | 34.123-1 | Rel-7 |  |  | TEI7_Test
8.3.4.13a | Active set update in soft handover: Radio Link addition/removal and serving HS-DSCH/E-DCH cell change, with activation/deactivation of 64QAM with SRBs mapped to E-DCH/DCH | TBD | verifiable | HSPA7_ENH | 64QAM DL |  |  |  | 34.123-1 | Rel-7 |  |  | TEI7_Test
8.3.4.14 | Active Set Update in Soft Handover: Radio Link addition/removal and serving HS-DSCH / E-DCH cell change with activation/deactivation of MIMO | TBD | verifiable | HSPA7_ENH | MIMO |  |  |  | 34.123-1 | Rel-7 |  |  | TEI7_Test
8.3.4.14a | Active Set Update in Soft Handover: Radio Link addition/removal and serving HS-DSCH / E-DCH cell change with activation/deactivation of MIMO with SRBs mapped on E-DCH/DCH | TBD | compilable | HSPA7_ENH | MIMO |  |  |  | 34.123-1 | Rel-7 |  |  | TEI7_Test
8.3.4.15 | Active set update: Dual Cell (DC) Activation by Serving Cell Change from non DC-HSDPA capable cell to DC-HSDPA capable cell | WI-129 | approved | HSPA8_ENH | DC-HSDPA | 2011-wk35 | R5s110538 | Rohde & Schwarz | 34.123-1 | Rel-8 |  |  | TEI8_Test
8.3.4.15a | Active set update: Dual Cell (DC) Activation by Serving Cell Change from non DC-HSDPA capable cell to DC-HSDPA capable cell with SRB mapped on E-DCH/DCH | WI-129 | approved | HSPA8_ENH | DC-HSDPA | 2012-wk06 | R5s120041 | Rohde & Schwarz | 34.123-1 | Rel-8 |  |  | TEI8_Test
8.3.4.16 | Active set update: Dual Cell (DC) Activation by Serving Cell Change from DC-HSDPA capable cell to non DC-HSDPA capable cell | WI-129 | approved | HSPA8_ENH | DC-HSDPA | 2012-wk06 | R5s120043 | Rohde & Schwarz | 34.123-1 | Rel-8 |  |  | TEI8_Test
8.3.4.16a | Active set update: Dual Cell (DC) Activation by Serving Cell Change from DC-HSDPA capable cell to non DC-HSDPA capable cell with SRB mapped on E-DCH/DCH | WI-129 | approved | HSPA8_ENH | DC-HSDPA | 2012-wk06 | R5s120045 | Rohde & Schwarz | 34.123-1 | Rel-8 |  |  | TEI8_Test
8.3.4.17 | Active Set Update in Soft Handover: Radio Link addition/removal and serving HS-DSCH / E-DCH cell change with simultaneous activation/deactivation of 64QAM and MIMO | TBD | verifiable | HSPA8_ENH | 64QAM+MIMO |  |  |  | 34.123-1 | Rel-8 |  |  | TEI8_Test
8.3.4.18 | Test procedure for enhanced serving HS-DSCH cell change: serving HS-DSCH / E-DCH cell change, with discontinuous uplink transmission and downlink reception | TBD | verifiable | HSPA8_ENH | Enh serving Cell change |  |  |  | 34.123-1 | Rel-8 |  |  | TEI8_Test
8.3.4.19 | Active set update: Dual Cell (DC) and MIMO Activation by Serving Cell Change from non-DC-HSDPA capable cell to DC-HSDPA capable cell | TBD | verifiable | HSPA9_ENH | DC-HSDPA+MIMO |  |  |  | 34.123-1 | Rel-9 |  |  | TEI9_Test
8.3.4.19b | Active set update: DB-DC-HSDPA and MIMO Activation by Serving Cell Change from non-DC-HSDPA capable cell to DB-DC-HSDPA capable cell | TBD | not available |  | DB-DC-HSDPA+MIMO |  |  |  | 34.123-1 | Rel-10
8.3.4.20 | Active Set Update in Soft Handover: Radio Link addition/removal on the secondary E-DCH active set | WI-161/01 | approved | HSPA9_ENH | DC-HSUPA | 2014-wk27 | R5s140521 | Anite, Rohde & Schwarz | 34.123-1 | Rel-9 |  |  | TEI9_Test
8.3.4.21 | Active Set Update: MIMO Activation by Serving cell changes with and without PCI Restrictions and S-CPICH Power Offset (16QAM + MIMO) | TBD | compilable | HSPA7_ENH | MIMO/non-MIMO |  |  |  | 34.123-1 | Rel-7 |  |  | TEI7_Test
8.3.4.22 | Active set update: Dual Cell (DC) Activation by Serving Cell Change from non DC-HSDPA capable cell to DC-HSDPA capable cell with discontinuous uplink transmission and downlink reception | TBD | verifiable | HSPA8_ENH | DC-HSDPA |  |  |  | 34.123-1 | Rel-8 |  |  | TEI8_Test
8.3.4.23.1 | Active set update in soft handover: Radio Link addition/deletion in multiple radio link environment with 3C-HSDPA remaining active / Single band |  | verifiable | TTCN3_UTRAN | 4C-HSDPA |  |  |  | 34.123-1 | Rel-10 |  |  | TEI10_Test
8.3.4.23.2 | Active set update in soft handover: Radio Link addition/deletion in multiple radio link environment with 3C-HSDPA remaining active / Single band / MIMO |  | verifiable | TTCN3_UTRAN | 4C-HSDPA |  |  |  | 34.123-1 | Rel-10 |  |  | TEI10_Test
8.3.4.23.3 | Active set update in soft handover: Radio Link addition/deletion in multiple radio link environment with 3C-HSDPA remaining active / Dual band |  | verifiable | TTCN3_UTRAN | 4C-HSDPA |  |  |  | 34.123-1 | Rel-10 |  |  | TEI10_Test
8.3.4.23.4 | Active set update in soft handover: Radio Link addition/deletion in multiple radio link environment with 3C-HSDPA remaining active / Dual band / MIMO |  | verifiable | TTCN3_UTRAN | 4C-HSDPA |  |  |  | 34.123-1 | Rel-10 |  |  | TEI10_Test
8.3.4.24.1 | Active set update with Multiflow reconfiguration with SRBs mapped on DCH: Successful reconfiguration of 2 cell/single frequency Multiflow HSDPA for single band, inter-Node B | TBD | verifiable | TTCN3_UTRAN | HSDPA-MF |  |  |  | 34.123-1 | Rel-11 |  |  | TEI11_Test
8.3.4.24.2 | Active set update with Multiflow reconfiguration with SRBs mapped on DCH: Successful reconfiguration of 3 cell/two frequencies Multiflow HSDPA for single band, inter-Node B | TBD | verifiable | TTCN3_UTRAN | HSDPA-MF |  |  |  | 34.123-1 | Rel-11 |  |  | TEI11_Test
8.3.4.24.3 | Active set update with Multiflow reconfiguration with SRBs mapped on DCH: Successful reconfiguration of 3 cell/two frequencies Multiflow HSDPA for dual bands, inter-Node B | TBD | verifiable | TTCN3_UTRAN | HSDPA-MF |  |  |  | 34.123-1 | Rel-11 |  |  | TEI11_Test
8.3.7.1 | Inter system handover from UTRAN/To GSM/Speech/Success with UEA1/UIA1 and A5/1 ciphering | WI-010 | approved | IR_U |  | before 2004-wk12 | T1-031771 | Rohde & Schwarz | 34.123-1 | R99 |  |  | TEI_Test
8.3.7.1a | Inter system handover from UTRAN/To GSM/Speech/Success with UEA1/UIA1 and A5/3 ciphering | WI-024 | approved | HSU_ENH |  | 2008-wk11 | R5s080053 | Anite | 34.123-1 | R99 |  |  | TEI6_Test
8.3.7.1b | Inter system handover from UTRAN/To GSM/Speech/Success with UEA2/UIA2 and A5/3 ciphering | WI-101 | approved | HSPA7_ENH | SNOW Ciphering UEA2/UIA2 | 2009-wk48 | R5s090192 | Anite | 34.123-1 | Rel-7 |  |  | TEI7_Test
8.3.7.1c | Inter system handover from UTRAN/To GSM/Speech/Success with UEA1/UIA1 and A5/4 ciphering | WI-187 | approved | HSPA9_ENH | A5/4 | 2015-wk08 | R5s150044 | Rohde & Schwarz | 34.123-1 | Rel-9 |  |  | TEI9_Test
8.3.7.1d | Inter system handover from UTRAN/To GSM/Speech/Success with UEA2/UIA2 and A5/4 ciphering | WI-187 | approved | HSPA9_ENH | A5/4 | 2015-wk08 | R5s150046 | Rohde & Schwarz | 34.123-1 | Rel-9 |  |  | TEI9_Test
8.3.7.2 | Inter system handover from UTRAN/To GSM/Data/Same data rate/Success | WI-010 | approved | IR_U |  | before 2004-wk12 | T1-031918 | Rohde & Schwarz | 34.123-1 | R99 |  |  | TEI_Test
8.3.7.3 | Inter system handover from UTRAN/To GSM/Data/Data rate down grading/Success | WI-010 | approved | IR_U |  | 2004-wk12 | T1-040084 | T1 | 34.123-1 | R99 |  |  | TEI_Test
8.3.7.4 | Inter system handover from UTRAN/To GSM/Speech/Establishment/Success | WI-010 | approved | IR_U |  | before 2004-wk12 | T1-031772 | Rohde & Schwarz | 34.123-1 | R99 |  |  | TEI_Test
8.3.7.5 | Inter system handover from UTRAN/To GSM/Speech/Failure | WI-010 | approved | IR_U |  | 2004-wk41 | T1s040548 | Rohde & Schwarz | 34.123-1 | R99 |  |  | TEI_Test
8.3.7.7 | Inter system handover from UTRAN/To GSM/Speech/Failure (L1 Synchronization) | WI-010 | approved | IR_U |  | 2004-wk43 | T1s040640 | Racal | 34.123-1 | R99 |  |  | TEI_Test
8.3.7.9 | Inter system handover from UTRAN/To GSM/Speech/Failure (Unsupported configuration) | WI-010 | approved | IR_U |  | 2004-wk41 | T1s040552 | Rohde & Schwarz | 34.123-1 | R99 |  |  | TEI_Test
8.3.7.12 | Inter system handover from UTRAN/To GSM/Speech/Failure (Physical channel Failure and Reversion Failure) | WI-010 | approved | IR_U |  | 2005-wk02 | T1s040798 | Anite | 34.123-1 | R99 |  |  | TEI_Test
8.3.7.13 | Inter system handover from UTRAN/To GSM/ success / call under establishment | WI-010 | approved | IR_U |  | 2004-wk43 | T1s040638 | Racal | 34.123-1 | R99 |  |  | TEI_Test
8.3.7.14 | Inter system handover from UTRAN/To GSM/Speech/Success (stop of HS-DSCH reception) | WI-014 | approved | HSD_ENH |  | 2006-wk03 | R5s050618 | Anite | 34.123-1 | Rel-5 |  |  | TEI5_Test
8.3.7.16 | Inter system handover from UTRAN/To GSM/Simultaneous CS and PS domain services/Success/TBF Establishment Success | WI-012 | approved | IR_U |  | 2005-wk11 | R5s050076 | Rohde & Schwarz, Aeroflex | 34.123-1 | R99 |  |  | TEI_Test
8.3.7.17 | Inter system handover from UTRAN/To GSM/DTM Support/Simultaneous CS and PS domain services/Success | WI-017 | approved | IR_U |  | 2006-wk38 | R5s060234 | Rohde & Schwarz | 34.123-1 | R99 |  |  | TEI_Test
8.3.8 | Inter system cell reselection to UTRAN |  | not available | [5 empty] | 34.123-1 | R99 |  |  | TEI_Test
8.3.9.1 | Cell reselection if cell becomes barred or S<0; UTRAN to GPRS (CELL_FACH) | WI-010 | approved | IR_U |  | 2004-wk51 | T1s040701 | Rohde & Schwarz | 34.123-1 | R99 |  |  | TEI_Test
8.3.9.1a | Cell reselection if cell becomes barred or S<0; UTRAN to GPRS (CELL_FACH), 1.28Mcps TDD |  | TDD | IR_U |  |  |  |  | 34.123-1 | Rel-9 |  |  | TEI4_Test
8.3.9.2a | Cell reselection if cell becomes barred or S<0; UTRAN to GPRS (URA_PCH), 1.28Mcps TDD |  | TDD | [5 empty] | 34.123-1 | Rel-9 |  |  | TEI9_Test
8.3.9.3 | Cell reselection if cell rank changes; UTRAN to GPRS (UE in CELL_FACH fails to complete an inter-RAT cell reselection) | WI-010 | approved | IR_U |  | 2005-wk25 | R5s050219 | Anite | 34.123-1 | R99 |  |  | TEI_Test
8.3.9.4a | Cell reselection if S<0; UTRAN to GPRS (UE in CELL_PCH fails to complete an inter-RAT cell reselection), 1.28Mcps TDD |  | TDD | [5 empty] | 34.123-1 | Rel-9 |  |  | TEI9_Test
8.3.9.5 | Successful Cell Reselection with RAU – Qoffset value modification; UTRAN to GPRS (CELL_FACH) | WI-010 | approved | IR_U |  | 2005-wk12 | R5s050112 | Aeroflex | 34.123-1 | R99 |  |  | TEI_Test
8.3.9.5a | Successful Cell Reselection with RAU – Qoffset value modification; UTRAN to GPRS (CELL_FACH), 1.28Mcps TDD |  | TDD | IR_U |  |  |  |  | 34.123-1 | Rel-9 |  |  | TEI4_Test
8.3.11.1 | Inter-RAT cell change order from UTRAN/To GPRS/CELL_DCH/Success with UEA1/UIA1 and GEA2 ciphering | WI-010 | approved | IR_U |  | 2004-wk45 | T1s040684 | Racal | 34.123-1 | R99 |  |  | TEI_Test
8.3.11.1a | Inter-RAT cell change order from UTRAN/To GPRS/CELL_DCH/Success with UEA2/UIA2, GEA2 ciphering | WI-101 | approved | HSPA7_ENH | SNOW Ciphering UEA2/UIA2 | 2009-wk40 | R5s090127 | Anritsu Ltd | 34.123-1 | Rel-7 |  |  | TEI7_Test
8.3.11.1b | Inter-RAT cell change order from UTRAN/To GPRS/CELL_DCH/Success with UEA2/UIA2 and GEA3 ciphering | WI-101 | approved | HSPA7_ENH | SNOW Ciphering UEA2/UIA2 | 2009-wk46 | R5s090190 | Anite | 34.123-1 | Rel-7 |  |  | TEI7_Test
8.3.11.1c | Inter-RAT cell change order from UTRAN/To GPRS/CELL_DCH/Success with UEA2/UIA2 and GEA4 ciphering | WI-188 | approved | HSPA9_ENH | GEA4 | 2015-wk08 | R5s150050 | Rohde & Schwarz | 34.123-1 | Rel-9 |  |  | TEI9_Test
8.3.11.4 | Inter-RAT cell change order from UTRAN/To GPRS/CELL_DCH/Failure (Physical channel Failure and Reversion Failure) | WI-010 | approved | IR_U |  | 2005-wk05 | T1s050001 | Rohde & Schwarz | 34.123-1 | R99 |  |  | TEI_Test
8.3.11.9 | Inter-RAT Cell Change Order from UTRAN to GPRS/CELL_DCH/Success (stop of HS-DSCH reception) | WI-014 | approved | HSD_ENH |  | 2005-wk37 | R5s050349 | Aeroflex | 34.123-1 | Rel-5 |  |  | TEI5_Test
8.3.11.10 | Inter-RAT Cell Change Order from UTRAN to GPRS/CELL_DCH/Failure (Physical channel Failure) | WI-014 | approved | HSD_ENH |  | 2005-wk40 | R5s050412 | Aeroflex | 34.123-1 | Rel-5 |  |  | TEI5_Test
8.3.11.12 | Inter-RAT cell change order from UTRAN/To GPRS/CELL_DCH/Network Assisted Cell Change/Success | WI-013 | approved | HSD_ENH |  | 2006-wk14 | R5s060094 | Anite | 34.123-1 | Rel-5 |  |  | TEI5_Test
8.3.11.13 | Inter-RAT cell change order from UTRAN/To GPRS/CELL_DCH/Network Assisted Cell Change with Invalid SI/Success | WI-013 | approved | HSD_ENH |  | 2005-wk42 | R5s050437 | Rohde & Schwarz | 34.123-1 | Rel-5 |  |  | TEI5_Test
8.3.11.14 | Inter-RAT Cell Change Order from UTRAN to GPRS/CELL_DCH/Success (stop of E-DCH transmission) | WI-025 | approved | HSU_ENH |  | 2006-wk39 | R5s060272 | Aeroflex | 34.123-1 | Rel-6 |  |  | TEI6_Test
8.3.11.15 | Inter-RAT Cell Change Order from UTRAN to GPRS/CELL_DCH/Success (stop of discontinuous uplink transmission) | WI-070 | approved | HSPA7_ENH | CPC | 2008-wk47 | R5s080291 | Anritsu Ltd | 34.123-1 | Rel-7 |  |  | TEI7_Test
8.3.11.16 | Inter-RAT Cell Change Order from UTRAN to GPRS/ MIMO (Success: with PCI Restrictions and S-CPICH Power Offset) | TBD | not available | TTCN3_UTRAN |  |  |  |  | 34.123-1 | Rel-10
8.3.11.17 | Inter-RAT Cell Change Order from UTRAN to GPRS/MIMO for S-CPICH based MIMO with DPCH in STTD (Failure;physical channel failure) | WI-204 | verifiable | HSPA7_ENH | MIMO/non-MIMO |  |  |  | 34.123-1 | Rel-7 |  |  | TEI7_Test
8.3.11.18 | Inter-RAT Cell Change Order from UTRAN to GPRS/ MIMO (Failure; with PCI Restrictions and S-CPICH Power Offset) | WI-204 | verifiable | HSPA7_ENH | MIMO/non-MIMO |  |  |  | 34.123-1 | Rel-7 |  |  | TEI7_Test
8.3.12.1 | Inter-frequency inbound handover to UMTS CSG cell without reporting proximity indication | RFT-111 | verifiable | HSPA9_ENH | eHNB |  |  |  | 34.123-1 | Rel-9 |  |  | TEI9_Test
8.3.12.2 | Inter-frequency inbound handover to UMTS CSG cell | RFT-111 | verifiable | HSPA9_ENH | eHNB |  |  |  | 34.123-1 | Rel-9 |  |  | TEI9_Test
8.3.12.3 | Inter-frequency inbound handover to UMTS CSG cell with non-member UE | RFT-111 | verifiable | HSPA9_ENH | eHNB |  |  |  | 34.123-1 | Rel-9 |  |  | TEI9_Test
8.3.12.4 | Intra-frequency inbound handover to UMTS CSG cell without specifying PSCs for SI Acquisition | RFT-111 | verifiable | HSPA9_ENH | eHNB |  |  |  | 34.123-1 | Rel-9 |  |  | TEI9_Test
8.3.12.5 | Intra-frequency inbound handover to UMTS CSG cell without reporting proximity indication | RFT-111 | verifiable | HSPA9_ENH | eHNB |  |  |  | 34.123-1 | Rel-9 |  |  | TEI9_Test
8.3.12.6 | Intra-frequency inbound handover to UMTS CSG cell | RFT-111 | verifiable | HSPA9_ENH | eHNB |  |  |  | 34.123-1 | Rel-9 |  |  | TEI9_Test
8.3.12.7 | Intra-frequency measurements for UMTS CSG cell for non-member UE | RFT-111 | verifiable | HSPA9_ENH | eHNB |  |  |  | 34.123-1 | Rel-9 |  |  | TEI9_Test
8.3.12.8 | Intra-frequency inbound handover to UMTS hybrid cell | RFT-111 | verifiable | HSPA9_ENH | eHNB |  |  |  | 34.123-1 | Rel-9 |  |  | TEI9_Test
8.3.12.9 | Intra-frequency inbound handover to UMTS hybrid cell for non-member UE | RFT-111 | verifiable | HSPA9_ENH | eHNB |  |  |  | 34.123-1 | Rel-9 |  |  | TEI9_Test
8.3.12.10 | Intra-frequency inbound handover to UMTS non-CSG cell | RFT-111 | verifiable | HSPA9_ENH | eHNB |  |  |  | 34.123-1 | Rel-9 |  |  | TEI9_Test
8.3.12.11 | Inter-frequency inbound handover to UMTS non-CSG cell | RFT-111 | verifiable | HSPA9_ENH | eHNB |  |  |  | 34.123-1 | Rel-9 |  |  | TEI9_Test
8.3.12.12 | Membership checking for handover to the CSG Cell | RFT-111 | verifiable | HSPA9_ENH | eHNB |  |  |  | 34.123-1 | Rel-9 |  |  | TEI9_Test
8.3.12.14 | Inter-frequency CSG proximity indication | RFT-111 | verifiable | HSPA9_ENH | eHNB |  |  |  | 34.123-1 | Rel-9 |  |  | TEI9_Test
8.4.1.1 | Measurement Control and Report: Intra-frequency measurement for transition from idle mode to CELL_DCH state (FDD) | WI-010 | approved | RRC |  | before 2004-wk12 | T1-030608 | Anritsu | 34.123-1 | R99 |  |  | TEI_Test
8.4.1.1a | Measurement Control and Report: Intra-frequency measurement for transition from idle mode to CELL_DCH state (TDD) |  | TDD | RRC |  |  |  |  | 34.123-1 | R99 |  |  | TEI_Test
8.4.1.2 | Measurement Control and Report: Inter-frequency measurement for transition from idle mode to CELL_DCH state (FDD) | WI-010 | approved | RRC |  | 2004-wk21 | T1s040252 | Rohde & Schwarz | 34.123-1 | R99 |  |  | TEI_Test
8.4.1.2a | Measurement Control and Report: Inter-frequency measurement for transition from idle mode to CELL_DCH state (TDD) |  | TDD | RRC |  |  |  |  | 34.123-1 | R99 |  |  | TEI_Test
8.4.1.2b | Measurement Control and Report: Inter-band measurement for transition from idle mode to CELL_DCH state (FDD) | WI-047, WI-051, WI-052 | approved | RRC |  | 2007-wk16 | R5s070122 | Aeroflex | 34.123-1 | R99 |  |  | TEI_Test
8.4.1.2c | Measurement Control and Report: Inter-frequency measurement for transition from idle mode to CELL_DCH state (Cells belong to different frequency bands for LCR TDD) |  | TDD | RRC | TDD MB MF |  |  |  | 34.123-1 | Rel-7 |  |  | TEI7_Test
8.4.1.3 | Measurement Control and Report: Intra-frequency measurement for transition from idle mode to CELL_FACH state (FDD) | WI-010 | approved | RRC |  | 2004-wk12 | T1s040205 | Rohde & Schwarz | 34.123-1 | R99 |  |  | TEI_Test
8.4.1.3a | Measurement Control and Report: Intra-frequency measurement for transition from idle mode to CELL_FACH state (TDD) |  | TDD | RRC |  |  |  |  | 34.123-1 | R99 |  |  | TEI_Test
8.4.1.4a | Measurement Control and Report: Inter-frequency measurement for transition from idle mode to CELL_FACH state (TDD) |  | TDD | RRC |  |  |  |  | 34.123-1 | R99 |  |  | TEI_Test
8.4.1.5 | Measurement Control and Report: Intra-frequency measurement for transition from CELL_DCH to CELL_FACH state (FDD) | WI-010 | approved | RRC |  | 2004-wk50 | T1s040739 | Anite | 34.123-1 | R99 |  |  | TEI_Test
8.4.1.5a | Measurement Control and Report: Intra-frequency measurement for transition from CELL_DCH to CELL_FACH state (TDD) |  | TDD | RRC |  |  |  |  | 34.123-1 | R99 |  |  | TEI_Test
8.4.1.6 | Measurement Control and Report: Inter-frequency measurement for transition from CELL_DCH to CELL_FACH state (FDD) | WI-012 | approved | RRC |  | 2005-wk15 | R5s050132 | Rohde & Schwarz | 34.123-1 | R99 |  |  | TEI_Test
8.4.1.6a | Measurement Control and Report: Inter-frequency measurement for transition from CELL_DCH to CELL_FACH state (TDD) |  | TDD | RRC |  |  |  |  | 34.123-1 | R99 |  |  | TEI_Test
8.4.1.7 | Measurement Control and Report: Intra-frequency measurement for transition from CELL_FACH to CELL_DCH state (FDD) | WI-010 | approved | RRC |  | 2004-wk50 | T1s040766 | Anritsu | 34.123-1 | R99 |  |  | TEI_Test
8.4.1.7a | Measurement Control and Report: Intra-frequency measurement for transition from CELL_FACH to CELL_DCH state (TDD) |  | TDD | RRC |  |  |  |  | 34.123-1 | R99 |  |  | TEI_Test
8.4.1.8 | Measurement Control and Report: Inter-frequency measurement for transition from CELL_FACH to CELL_DCH state (FDD) | WI-010 | approved | RRC |  | 2006-wk34 | R5s060201 | Anite | 34.123-1 | R99 |  |  | TEI_Test
8.4.1.8a | Measurement Control and Report: Inter-frequency measurement for transition from CELL_FACH to CELL_DCH state (TDD) |  | TDD | RRC |  |  |  |  | 34.123-1 | R99 |  |  | TEI_Test
8.4.1.14 | Measurement Control and Report: Cell forbidden to affect reporting range (FDD) | WI-010 | approved | RRC |  | 2005-wk25 | R5s050228 | Aeroflex | 34.123-1 | R99 |  |  | TEI_Test
8.4.1.16 | Measurement Control and Report: Traffic volume measurement for transition from idle mode to CELL_FACH state | WI-010 | approved | RRC |  | before 2004-wk12 | T1-030946,T1-031301 | Anritsu, Rohde & Schwarz | 34.123-1 | R99 |  |  | TEI_Test
8.4.1.17 | Measurement Control and Report: Traffic volume measurement for transition from idle mode to CELL_DCH state | WI-010 | approved | RRC |  | before 2004-wk12 | T1-031940 | Rohde & Schwarz | 34.123-1 | R99 |  |  | TEI_Test
8.4.1.18 | Measurement Control and Report: Traffic volume measurement for transition from CELL_FACH state to CELL_DCH state | WI-010 | approved | RRC |  | 2004-wk12 | T1s040215 | Rohde & Schwarz | 34.123-1 | R99 |  |  | TEI_Test
8.4.1.18a | Measurement Control and Report: Traffic volume measurement for transition from Enhanced CELL_FACH state (common E-DCH in UL and HS-DSCH DL) to CELL_DCH state |  | verifiable | HSPA8_ENH | Enh FACH UL |  |  |  | 34.123-1 | Rel-8 |  |  | TEI8_Test
8.4.1.19 | Measurement Control and Report: Traffic volume measurement for transition from CELL_DCH to CELL_FACH state | WI-010 | approved | RRC |  | 2004-wk12 | T1s040216 | Rohde & Schwarz | 34.123-1 | R99 |  |  | TEI_Test
8.4.1.23 | Measurement Control and Report: Intra-frequency measurement for events 1C and 1D | WI-010 | approved | RRC |  | before 2004-wk12 | T1-031743 | Anritsu | 34.123-1 | R99 |  |  | TEI_Test
8.4.1.24 | Measurement Control and Report: Inter-frequency measurement for event 2A | WI-010 | approved | RRC |  | 2004-wk35 | T1s040482 | Anritsu | 34.123-1 | R99 |  |  | TEI_Test
8.4.1.24a | Measurement Control and Report: Inter-band measurement for event 2A | WI-047, WI-051, WI-052 | approved | RRC |  | 2007-wk20 | R5s070124 | Aeroflex, Anite | 34.123-1 | R99 |  |  | TEI_Test
8.4.1.25 | Measurement Control and Report: Inter-frequency measurement for events 2B and 2E | WI-010 | approved | RRC |  | 2004-wk35 | T1s040483 | Anritsu | 34.123-1 | R99 |  |  | TEI_Test
8.4.1.25a | Measurement Control and Report: Inter-band measurement for events 2B and 2E | WI-047, WI-051, WI-052 | approved | RRC |  | 2007-wk16 | R5s070126 | Aeroflex | 34.123-1 | R99 |  |  | TEI_Test
8.4.1.26 | Measurement Control and Report: Measurement for events 2D and 2F | WI-010 | approved | RRC |  | 2004-wk13 | T1s040207 | Rohde & Schwarz | 34.123-1 | R99 |  |  | TEI_Test
8.4.1.27 | Measurement Control and Report: UE internal measurement for events 6A and 6B | WI-010 | approved | RRC |  | 2004-wk36 | T1s040470 | Racal | 34.123-1 | R99 |  |  | TEI_Test
8.4.1.28 | Measurement Control and Report: UE internal measurement for events 6F (FDD) and 6G | WI-010 | approved | RRC |  | 2006-wk39 | R5s060265 | Anite | 34.123-1 | R99 |  |  | TEI_Test
8.4.1.28a | Measurement Control and Report: UE internal measurement for event 6F (1.28 Mcps TDD) |  | TDD | RRC |  |  |  |  | 34.123-1 | Rel-4 |  |  | TEI4_Test
8.4.1.29 | Measurement Control and Report: Event based Traffic Volume measurement in CELL_FACH state. | WI-010 | approved | RRC |  | 2004-wk20 | T1s040258 | Rohde & Schwarz | 34.123-1 | R99 |  |  | TEI_Test
8.4.1.30 | Measurement Control and Report: Event based Traffic Volume measurement in CELL_DCH state. | WI-010 | approved | RRC |  | 2004-wk20 | T1s040260 | Rohde & Schwarz | 34.123-1 | R99 |  |  | TEI_Test
8.4.1.31 | Measurement Control and Report: Inter-RAT measurement in CELL_DCH state. | WI-010 | approved | IR_U |  | 2004-wk23 | T1s040285 | Anite | 34.123-1 | R99 |  |  | TEI_Test
8.4.1.33 | Measurement Control and Report: Inter-RAT measurement, event 3a | WI-010 | approved | IR_U |  | 2004-wk28 | T1s040358 | Anite | 34.123-1 | R99 |  |  | TEI_Test
8.4.1.34 | Measurement Control and Report: Inter-RAT measurement, event 3b | WI-010 | approved | IR_U |  | 2004-wk36 | T1s040479 | Anite | 34.123-1 | R99 |  |  | TEI_Test
8.4.1.35 | Measurement Control and Report: Inter-RAT measurement, event 3c | WI-010 | approved | IR_U |  | 2004-wk28 | T1s040361 | Rohde & Schwarz | 34.123-1 | R99 |  |  | TEI_Test
8.4.1.36 | Measurement Control and Report: Inter-RAT measurement, event 3d | WI-010 | approved | IR_U |  | 2004-wk31 | T1s040364 | Rohde & Schwarz | 34.123-1 | R99 |  |  | TEI_Test
8.4.1.37 | Measurement Control and Report: UE internal measurement, event 6c | WI-010 | approved | RRC |  | 2004-wk36 | T1s040474 | Racal | 34.123-1 | R99 |  |  | TEI_Test
8.4.1.38 | Measurement Control and Report: UE internal measurement, event 6d | WI-010 | approved | RRC |  | 2004-wk36 | T1s040476 | Racal | 34.123-1 | R99 |  |  | TEI_Test
8.4.1.40 | Measurement Control and Report: Inter-RAT measurement, event 3C, in CELL_DCH state using sparse compressed mode pattern | WI-010 | approved | IR_U |  | 2004-wk28 | T1s040352 | Rohde & Schwarz | 34.123-1 | R99 |  |  | TEI_Test
8.4.1.41 | Measurement Control and Report: Additional Measurements list | WI-010 | approved | RRC |  | 2005-wk03 | T1s040791 | Rohde & Schwarz | 34.123-1 | R99 |  |  | TEI_Test
8.4.1.42 | Measurement Control and Report: Change of Compressed Mode Method | WI-010 | approved | RRC |  | 2007-wk14 | R5s070109 | Anite | 34.123-1 | R99 |  |  | TEI_Test
8.4.1.44 | Measurement Control and Report: Intra-frequency measurement for events 1H and 1I (TDD) |  | TDD | [5 empty] | 34.123-1 | R99 |  |  | TEI_Test
8.4.1.45 | Measurement Control and Report: Intra-frequency measurement for event 1G (TDD) |  | TDD | [5 empty] | 34.123-1 | Rel-4 |  |  | TEI4_Test
8.4.1.47 | Measurement Control and Report: Event triggered periodic measurement for event 1B (FDD) | WI-013 | approved | HSD_ENH |  | 2006-wk12 | R5s060070 | Anite | 34.123-1 | Rel-5 |  |  | TEI5_Test
8.4.1.48 | Measurement Control and Report: Combined Inter-frequency measurement for event 2b and Inter-RAT measurement, event 3a (FDD) | WI-012 | approved | IR_U |  | 2006-wk03 | R5s050612 | Anritsu, R&S. | 34.123-1 | R99 |  |  | TEI_Test
8.4.1.48a | Measurement Control and Report: Combined Inter-frequency measurement for event 2b and Inter-RAT measurement, event 3a (TDD) |  | TDD | IR_U |  |  |  |  | 34.123-1 | Rel-7 |  |  | TEI7_Test
8.4.1.49 | Measurement Control and Report: Intra-frequency measurement for event 1J | WI-025 | approved | HSU_ENH |  | 2007-wk35 | R5s070202 | Anritsu | 34.123-1 | Rel-6 |  |  | TEI6_Test
8.4.1.50 | Measurement reporting when moving from CELL_PCH to CELL_FACH | WI-110 | approved | HSPA7_ENH | Enh FACH DL | 2011-wk26 | R5s110366 | Rohde & Schwarz | 34.123-1 | Rel-7 |  |  | TEI7_Test
8.4.1.51 | Measurement Control and Report: Inter-frequency measurement for events 2C for CSG cells | RFT-111 | verifiable | HSPA9_ENH | eHNB |  |  |  | 34.123-1 | Rel-9 |  |  | TEI9_Test
8.4.1.52 | Measurement Control and Report: Inter-frequency measurement for events 2B for CSG cells | RFT-111 | verifiable | HSPA9_ENH | eHNB |  |  |  | 34.123-1 | Rel-9 |  |  | TEI9_Test
8.4.1.53 | Measurement Control and Report of Application layer measurement |  | not available |  | QMC Streaming |  |  |  | 34.123-1 | Rel-14 |  |  | TEI14_Test, UMTS_QMC_Streaming-UEConTest
8.4.1.56 | Cell Update: application layer measurement report available in URA_PCH |  | not available |  | QMC Streaming |  |  |  | 34.123-1 | Rel-14 |  |  | TEI14_Test, UMTS_QMC_Streaming-UEConTest
8.4.1.57 | Cell Update: application layer measurement report available in CELL_PCH |  | not available |  | QMC Streaming |  |  |  | 34.123-1 | Rel-14 |  |  | TEI14_Test, UMTS_QMC_Streaming-UEConTest
8.4.1.58 | Cell Update: application layer measurement report available in CELL_FACH |  | not available |  | QMC Streaming |  |  |  | 34.123-1 | Rel-14 |  |  | TEI14_Test, UMTS_QMC_Streaming-UEConTest
8.5.1.14 | MBMS PTM Session Start at MCCH Acquisition / MBSFN mode |  | not available | [5 empty] | 34.123-1 | Rel-7 |  |  | TEI7_Test
8.5.1.15 | MBMS PTM Session Start at MCCH Notification / MBSFN mode |  | not available | [5 empty] | 34.123-1 | Rel-7 |  |  | TEI7_Test
8.5.2.1m | MBMS PTM Session Reconfiguration - Change of Activated Service / MBSFN mode | TBD | not available | [5 empty] | 34.123-1 | Rel-7
8.5.2.5 | MBMS PTM Session Reconfiguration - MTCH data rate change / MBSFN mode (FDD/3.84/7.68 Mcps TDD) |  | not available | [5 empty] | 34.123-1 | Rel-7
8.5.7.1 | Cell Update: cell reselection in CELL_PCH (unicast carrier) during ongoing MBMS session in MBSFN mode |  | not available | [5 empty] | 34.123-1 | Rel-7 |  |  | TEI7_Test
8.5.7.2 | Re-acquire MCCH - modified MBSFN inter frequency neighbour list / All MBSFN services notified |  | not available | [5 empty] | 34.123-1 | Rel-7
8.5.7.3 | Re-acquire MCCH - modified MBSFN inter frequency neighbour list / MBSFN services not notified |  | not available | [5 empty] | 34.123-1 | Rel-7
8.5.7.4 | MBSFN TDM Information / TDM services de-multiplexing |  | not available | [5 empty] | 34.123-1 | Rel-7 |  |  | TEI7_Test
8.5.7.5 | MBSFN Session Reconfiguration / Change of MBSFN Cluster frequency on notification via MCCH | TBD | not available | [5 empty] | 34.123-1 | Rel-7
8.6.2.1 | Logged MDT / Intra-frequency measurement, logging and reporting / Idle mode | TBD | approved | TTCN3_UTRAN | MDT | 2016-wk08 | R5s160060 | Rohde & Schwarz | 34.123-1 | Rel-10 |  |  | TEI10_Test
8.6.2.1a | Logged MDT / Intra-frequency measurement, logging and reporting / Idle mode / PLMN list | TBD | verifiable | TTCN3_UTRAN | eMDT |  |  |  | 34.123-1 | Rel-11 |  |  | TEI11_Test
8.6.2.2 | Logged MDT / Intra-frequency measurement, logging and reporting / CELL_PCH | TBD | approved | TTCN3_UTRAN | MDT | 2016-wk47 | R5s160726 | Rohde & Schwarz, Intel Corporation | 34.123-1 | Rel-10 |  |  | TEI10_Test
8.6.2.2a | Logged MDT / Intra-frequency measurement, logging and reporting / CELL_PCH / PLMN list | TBD | verifiable | TTCN3_UTRAN | eMDT |  |  |  | 34.123-1 | Rel-11 |  |  | TEI11_Test
8.6.2.3 | Logged MDT / Inter-frequency measurement, logging and reporting / URA_PCH | TBD | approved | TTCN3_UTRAN | MDT | 2016-wk35 | R5s160431 | Rohde & Schwarz, Intel Corporation | 34.123-1 | Rel-10 |  |  | TEI10_Test
8.6.2.3a | Logged MDT / Intra-frequency measurement, logging and reporting / URA_PCH / PLMN list | TBD | verifiable | TTCN3_UTRAN | eMDT |  |  |  | 34.123-1 | Rel-11 |  |  | TEI11_Test
8.6.2.4 | Logged MDT / Intra-frequency measurement, logging and reporting / Idle mode / Limiting area scope | TBD | verifiable | TTCN3_UTRAN | MDT |  |  |  | 34.123-1 | Rel-10 |  |  | TEI10_Test
8.6.2.4a | Logged MDT / Intra-frequency measurement, logging and reporting / Idle mode / Limiting area scope / Cell ID list with PLMN identity | TBD | verifiable | TTCN3_UTRAN | eMDT |  |  |  | 34.123-1 | Rel-11 |  |  | TEI11_Test
8.6.2.5 | Logged MDT / Release of logged MDT measurement configuration / Expire of duration timer | TBD | verifiable | TTCN3_UTRAN | MDT |  |  |  | 34.123-1 | Rel-10 |  |  | TEI10_Test
8.6.2.6 | Logged MDT / Release of logged MDT measurement configuration / Reception of new logged measurement configuration, Detach or UE power off | TBD | verifiable | TTCN3_UTRAN | MDT |  |  |  | 34.123-1 | Rel-10 |  |  | TEI10_Test
8.6.2.7 | Logged MDT / Maintaining logged measurement configuration / UE state transitions and mobility | TBD | verifiable | TTCN3_UTRAN | MDT |  |  |  | 34.123-1 | Rel-10 |  |  | TEI10_Test
8.6.2.8 | Logged MDT / Reporting / Location information | TBD | verifiable | TTCN3_UTRAN | MDT |  |  |  | 34.123-1 | Rel-10 |  |  | TEI10_Test
8.6.2.9 | Logged MDT / Logging and reporting / PLMN list / PLMN change | TBD | verifiable | TTCN3_UTRAN | eMDT |  |  |  | 34.123-1 | Rel-11 |  |  | TEI11_Test
8.6.3.1 | Logged MDT / E-UTRAN Inter-RAT measurement, logging and reporting / Idle mode | TBD | verifiable | TTCN3_UTRAN | MDT |  |  |  | 34.123-1 | Rel-10 |  |  | TEI10_Test
8.6.3.2 | Logged MDT / GERAN Inter-RAT measurement, logging and reporting / Idle mode | TBD | verifiable | TTCN3_UTRAN | MDT |  |  |  | 34.123-1 | Rel-10 |  |  | TEI10_Test
8.6.3.3 | Logged MDT / Maintaining logged measurement configuration / UTRAN to E-UTRAN Inter-RAT mobility | TBD | verifiable | TTCN3_UTRAN | MDT |  |  |  | 34.123-1 | Rel-10 |  |  | TEI10_Test
8.6.3.4 | Logged MDT / Maintaining logged measurement configuration / UTRAN to GERAN Inter-RAT mobility | TBD | verifiable | TTCN3_UTRAN | MDT |  |  |  | 34.123-1 | Rel-10 |  |  | TEI10_Test
8.6.4.1 | Connection Establishment Failure logging / Logging and reporting / T300 expiry | TBD | verifiable | TTCN3_UTRAN | eMDT |  |  |  | 34.123-1 | Rel-11 |  |  | TEI11_Test
8.6.4.2 | Connection Establishment Failure logging / Logging and reporting / Physical channel failure | TBD | verifiable | TTCN3_UTRAN | eMDT |  |  |  | 34.123-1 | Rel-11 |  |  | TEI11_Test
8.6.4.3 | Connection Establishment Failure logging / Logging and reporting / Invalid RRC CONNECTION SETUP message | TBD | verifiable | TTCN3_UTRAN | eMDT |  |  |  | 34.123-1 | Rel-11 |  |  | TEI11_Test
8.6.4.4 | Connection Establishment Failure logging / Logging and reporting / RRC CONNECTION REJECT message | TBD | verifiable | TTCN3_UTRAN | eMDT |  |  |  | 34.123-1 | Rel-11 |  |  | TEI11_Test
8.6.4.5 | Connection Establishment Failure logging / Logging and reporting / Invalid RRC CONNECTION REJECT message | TBD | verifiable | TTCN3_UTRAN | eMDT |  |  |  | 34.123-1 | Rel-11 |  |  | TEI11_Test
8.6.4.6 | Connection Establishment Failure logging / Logging and reporting / PLMN change | TBD | verifiable | TTCN3_UTRAN | eMDT |  |  |  | 34.123-1 | Rel-11 |  |  | TEI11_Test
8.6.4.7 | Connection Establishment Failure logging / Logging and reporting / location information | TBD | verifiable | TTCN3_UTRAN | eMDT |  |  |  | 34.123-1 | Rel-11 |  |  | TEI11_Test
8.6.4.8 | Connection Establishment Failure logging / Logging and reporting / Intra-frequency measurements | TBD | verifiable | TTCN3_UTRAN | eMDT |  |  |  | 34.123-1 | Rel-11 |  |  | TEI11_Test
8.6.4.9 | Connection Establishment Failure logging / Logging and reporting / Inter-frequency measurements | TBD | verifiable | TTCN3_UTRAN | eMDT |  |  |  | 34.123-1 | Rel-11 |  |  | TEI11_Test
8.6.5.1 | Connection Establishment Failure logging / Reporting at E-UTRAN inter-RAT handover | TBD | verifiable | TTCN3_UTRAN | eMDT |  |  |  | 34.123-1 | Rel-11 |  |  | TEI11_Test
8.6.5.2 | Connection Establishment Failure logging / Logging and reporting / E-UTRA Inter-RAT measurements | TBD | verifiable | TTCN3_UTRAN | eMDT |  |  |  | 34.123-1 | Rel-11 |  |  | TEI11_Test
8.6.5.3 | Connection Establishment Failure logging / Logging and reporting / GERAN Inter-RAT measurements | TBD | verifiable | TTCN3_UTRAN | eMDT |  |  |  | 34.123-1 | Rel-11 |  |  | TEI11_Test
8.7.1.1 | Intra-UTRA / Intra-frequency ANR measurement, logging and reporting in IDLE Mode / RSCP Absolute Threshold | TBD | verifiable | TTCN3_UTRAN | ANR |  |  |  | 34.123-1 | Rel-10 |  |  | TEI10_Test
8.7.1.2 | Intra-UTRA / Intra-frequency ANR measurement, logging and reporting in CELL_PCH / Ec/N0 Absolute Threshold | TBD | verifiable | TTCN3_UTRAN | ANR |  |  |  | 34.123-1 | Rel-10 |  |  | TEI10_Test
8.7.1.2a | Intra-UTRA / Intra-frequency ANR measurement, logging and reporting in CELL_PCH (TDD) | TBD | TDD | TTCN3_UTRAN | ANR |  |  |  | 34.123-1 | Rel-10 |  |  | TEI10_Test
8.7.1.3 | Intra-UTRA / Inter-frequency ANR measurement, logging and reporting in URA_PCH / RSCP Relative Threshold | TBD | verifiable | TTCN3_UTRAN | ANR |  |  |  | 34.123-1 | Rel-10 |  |  | TEI10_Test
8.7.1.4 | Intra-UTRA / Intra-frequency ANR measurement, logging and reporting in IDLE Mode / Ec/N0 Relative Threshold / T327 Expiry | TBD | verifiable | TTCN3_UTRAN | ANR |  |  |  | 34.123-1 | Rel-10 |  |  | TEI10_Test
8.7.1.4a | Intra-UTRA / Inter-frequency ANR measurement, logging and reporting in IDLE Mode / T327 Expiry (TDD) | TBD | TDD | TTCN3_UTRAN | ANR |  |  |  | 34.123-1 | Rel-10 |  |  | TEI10_Test
8.7.1.5 | Intra-UTRA / Re-configuration of ANR measurements | TBD | verifiable | TTCN3_UTRAN | ANR |  |  |  | 34.123-1 | Rel-10 |  |  | TEI10_Test
8.7.2.1 | Inter-RAT/ ANR measurement, logging and reporting / GERAN cell | TBD | verifiable | TTCN3_UTRAN | ANR |  |  |  | 34.123-1 | Rel-10 |  |  | TEI10_Test
9.1 | TMSI reallocation | WI-010 | approved | NAS |  | before 2004-wk12 | T1-031755 | Rohde & Schwarz | 34.123-1 | R99 |  |  | TEI_Test
9.2.1 | Authentication accepted | WI-010 | approved | NAS |  | before 2004-wk12 | T1-031016 | Rohde & Schwarz | 34.123-1 | R99 |  |  | TEI_Test
9.2.2 | Authentication rejected by the network | WI-010 | approved | NAS |  | before 2004-wk12 | T1-031757 | Rohde & Schwarz | 34.123-1 | R99 |  |  | TEI_Test
9.2.3 | Authentication rejected by the UE (MAC code failure) | WI-010 | approved | NAS |  | before 2004-wk12 | T1S-020915 | Rohde & Schwarz | 34.123-1 | R99 |  |  | TEI_Test
9.2.4 | Authentication rejected by the UE (SQN failure) | WI-010 | approved | NAS |  | before 2004-wk12 | T1S-020916 | Rohde & Schwarz | 34.123-1 | R99 |  |  | TEI_Test
9.3.1 | General Identification | WI-010 | approved | NAS |  | before 2004-wk12 | T1-031018 | Rohde & Schwarz | 34.123-1 | R99 |  |  | TEI_Test
9.4.1 | Location updating / accepted | WI-010 | approved | NAS |  | before 2004-wk12 | T1-031759 | Rohde & Schwarz | 34.123-1 | R99 |  |  | TEI_Test
9.4.2.1 | Location updating / rejected / IMSI invalid | WI-010 | approved | NAS |  | before 2004-wk12 | T1-031761 | Rohde & Schwarz | 34.123-1 | R99 |  |  | TEI_Test
9.4.2.2.1 | Location updating / rejected / PLMN not allowed / Test 1 | WI-010 | approved | NAS |  | before 2004-wk12 | T1s040025 | Rohde & Schwarz | 34.123-1 | R99 |  |  | TEI_Test
9.4.2.2.2 | Location updating / rejected / PLMN not allowed / Test 2 | WI-010 | approved | NAS |  | before 2004-wk12 | T1s040027 | Rohde & Schwarz | 34.123-1 | R99 |  |  | TEI_Test
9.4.2.3 | Location updating / rejected / location area not allowed | WI-010 | approved | NAS |  | 2004-wk12 | T1s040080 | Rohde & Schwarz | 34.123-1 | R99 |  |  | TEI_Test
9.4.2.4.1 | Location updating / rejected / roaming not allowed in this location area / Procedure 1 | WI-010 | approved | NAS |  | before 2004-wk12 | T1-031763 | Rohde & Schwarz | 34.123-1 | R99 |  |  | TEI_Test
9.4.2.4.2 | Location updating / rejected / roaming not allowed in this location area / Procedure 2 | WI-010 | approved | NAS |  | 2004-wk23 | T1s040329 | Anritsu | 34.123-1 | R99 |  |  | TEI_Test
9.4.2.4.4 | Location updating / rejected / roaming not allowed in this location area / Procedure 4 | WI-012 | approved | NAS |  | 2005-wk38 | R5s050231 | Anite | 34.123-1 | R99 |  |  | TEI_Test
9.4.2.5 | Location updating / rejected / No Suitable Cells In Location Area | WI-010 | approved | NAS |  | before 2004-wk12 | T1s040082 | Rohde & Schwarz | 34.123-1 | R99 |  |  | TEI_Test
9.4.2.6 | Location updating / rejected / Not authorized for this CSG | RFT-111 | approved | HSPA8_ENH | HNB | 2013-wk50 | R5s130905 | Rohde & Schwarz | 34.123-1 | Rel-8 |  |  | TEI8_Test
9.4.3.3 | Location updating / abnormal cases / attempt counter equal to 4 | WI-012 | approved | NAS |  | 2005-wk40 | R5s050416 | Anite | 34.123-1 | R99 |  |  | TEI_Test
9.4.3.3a | Location updating / abnormal cases / attempt counter equal to 4 | WI-189 | approved | TTCN3_UTRAN |  | 2015-wk07 | R5s141390 | Rohde & Schwarz | 34.123-1 | Rel-10 |  |  | TEI10_Test
9.4.3.5 | Location updating / abnormal cases / Failure due to non-integrity protection | WI-010 | approved | NAS |  | 2004-wk35 | T1s040460 | Rohde & Schwarz | 34.123-1 | R99 |  |  | TEI_Test
9.4.3.6 | Location updating /abnormal cases / CS domain is changed from barred to unbarred because of domain specific access control | WI-024 | approved | HSU_ENH |  | 2006-wk40 | R5s060251 | Anite, Aeroflex | 34.123-1 | Rel-5 |  |  | TEI6_Test
9.4.3.7 | Location updating / abnormal cases / Network reject with Extended Wait Timer | WI-179-U | approved | TTCN3_UTRAN | NIMTC | 2015-wk38 | R5s150674 | Rohde & Schwarz | 34.123-1 | Rel-10 |  |  | TEI10_Test
9.4.4 | Location updating / release / expiry of T3240 | WI-010 | approved | NAS |  | before 2004-wk12 | T1-031765 | Rohde & Schwarz | 34.123-1 | R99 |  |  | TEI_Test
9.4.5.2 | Location updating / periodic normal / test 1 | WI-010 | approved | NAS |  | before 2004-wk12 | T1-031020 | Rohde & Schwarz | 34.123-1 | R99 |  |  | TEI_Test
9.4.5.3 | Location updating / periodic normal / test 2 | WI-010 | approved | NAS |  | before 2004-wk12 | T1-031767 | Rohde & Schwarz | 34.123-1 | R99 |  |  | TEI_Test
9.4.5.4.1 | Location updating / periodic search for HPLMN or higher priority PLMN / UE waits time T | WI-010 | approved | NAS |  | 2006-wk18 | R5s060066 | Anritsu | 34.123-1 | R99 |  |  | TEI_Test
9.4.5.4.4 | Location updating/periodic search of the higher priority PLMN, VPLMN in a foreign country – higher priority/UE is in automatic mode. |  | not available | [5 empty] | 34.123-1 | R99 |  |  | TEI_Test
9.4.5.4.5 | Location updating/periodic search of the higher priority PLMN, VPLMN in a foreign country – lower priority/UE is in automatic mode. |  | not available | [5 empty] | 34.123-1 | R99 |  |  | TEI_Test
9.4.5.4.6 | Location updating/periodic search of the higher priority PLMN, VPLMN in a foreign country – List of EPLMN contain HPLMN /UE is in automatic mode. | WI-012 | approved | NAS |  | 2005-wk16 | R5s050136 | Rohde & Schwarz | 34.123-1 | R99 |  |  | TEI_Test
9.4.5.4.7 | Location updating / periodic search for HPLMN or higher priority PLMN / UE waits Minimum Periodic search timer | WI-179-U | approved | TTCN3_UTRAN | NIMTC | 2015-wk43 | R5s150829 | Rohde & Schwarz, Intel | 34.123-1 | Rel-10 |  |  | TEI10_Test
9.4.5.5 | Location updating / periodic per-device timer | WI-179-U | approved | TTCN3_UTRAN | NIMTC | 2015-wk36 | R5s150676 | Rohde & Schwarz | 34.123-1 | Rel-10 |  |  | TEI10_Test
9.4.7 | Location Updating / accept with replacement or deletion of Equivalent PLMN list | WI-010 | approved | NAS |  | 2004-wk36 | T1s040513 | Rohde & Schwarz | 34.123-1 | R99 |  |  | TEI_Test
9.4.8 | Location Updating after UE power off | WI-010 | approved | NAS |  | 2004-wk12 | T1s040023 | Rohde & Schwarz | 34.123-1 | R99 |  |  | TEI_Test
9.4.9 | Location Updating / Accept, Interaction between Equivalent PLMNs and Forbidden PLMNs. | WI-010 | approved | NAS |  | before 2004-wk12 | T1s040014 | Rohde & Schwarz | 34.123-1 | R99 |  |  | TEI_Test
9.4.10 | NITZ / MM / Time zone, Time and DST Handling zone | RFT-122 | approved | SSNITZ | SS/NITZ | 2015-wk38 | R5s150611 | Anite | 34.123-1 | Rel-8 |  |  | TEI8_Test
9.4.11 | Location Updating / EAB active | WI-210-U | approved | TTCN3_UTRAN | SIMTC | 2017-wk11 | R5s170190 | Rohde & Schwarz | 34.123-1 | Rel-11 |  |  | TEI11_Test
9.5.2 | MM connection / establishment in security mode | WI-010 | approved | NAS |  | before 2004-wk12 | T1-031022 | Rohde & Schwarz | 34.123-1 | R99 |  |  | TEI_Test
9.5.4 | MM connection / establishment rejected | WI-010 | approved | NAS |  | 2004-wk36 | T1s040440 | Anritsu, Racal, Rohde & Schwarz | 34.123-1 | R99 |  |  | TEI_Test
9.5.5 | MM connection / establishment rejected cause 4 | WI-010 | approved | NAS |  | 2004-wk35 | T1s040408 | Anritsu, Racal, Rohde & Schwarz | 34.123-1 | R99 |  |  | TEI_Test
9.5.7.1 | MM connection / abortion by the network / cause #6 | WI-010 | approved | NAS |  | 2004-wk41 | T1s040404 | Anritsu, Racal, Rohde & Schwarz | 34.123-1 | R99 |  |  | TEI_Test
9.5.7.2 | MM connection / abortion by the network / cause not equal to #6 | WI-012 | approved | NAS |  | 2005-wk08 | T1s050044 | Rohde & Schwarz | 34.123-1 | R99 |  |  | TEI_Test
9.5.9 | MM connection / abnormal cases / CS domain barred because of domain specific access control | WI-024 | approved | HSU_ENH |  | 2006-wk39 | R5s060244 | Anite | 34.123-1 | Rel-5 |  |  | TEI6_Test
9.5.11 | Establishment of a MM connection for an emergency call / NORMAL SERVICE / Success / Security procedure applied |  | not available | [5 empty] | 34.123-1 | Rel-9
9.5.12 | Establishment of a MM connection for an emergency call / NORMAL SERVICE Success / Security procedure not applied |  | not available | [5 empty] | 34.123-1 | Rel-9
9.5.13 | Establishment of a MM connection for an emergency call / NORMAL SERVICE Success / UE supporting multicall ongoing non-emergency calls exists |  | not available | [5 empty] | 34.123-1 | Rel-9
9.5.14 | Establishment of a MM connection for an emergency call / LIMITED SERVICE / Success / Security procedure not applied |  | not available | [5 empty] | 34.123-1 | Rel-9
9.5.15 | Establishment of a MM connection for an emergency call / LIMITED SERVICE / Success / Security procedure applied |  | not available | [5 empty] | 34.123-1 | Rel-9
9.5.16 | UE has PDN connection for emergency and non-emergency bearer services / Service request initiated by UE for user data related to Emergency call / CSG cell / CSG subscription has expired |  | not available | [5 empty] | 34.123-1 | Rel-9
9.5.17 | Emergency call re-establishment / Success |  | not available | [5 empty] | 34.123-1 | Rel-9
10.1.2.1.1 | Outgoing call / U0 null state / MM connection requested | WI-010 | approved | NAS |  | 2004-wk12 | T1s040178 | Racal | 34.123-1 | R99 |  |  | TEI_Test
10.1.2.2.1 | Outgoing call / U0.1 MM connection pending / CM service rejected | WI-010 | approved | NAS |  | 2004-wk35 | T1s040410 | Anritsu, Racal, Rohde & Schwarz | 34.123-1 | R99 |  |  | TEI_Test
10.1.2.2.2 | Outgoing call / U0.1 MM connection pending / CM service accepted | WI-010 | approved | NAS |  | 2004-wk12 | T1s040209 | Rohde & Schwarz | 34.123-1 | R99 |  |  | TEI_Test
10.1.2.2.3 | Outgoing call / U0.1 MM connection pending / lower layer failure | WI-010 | approved | NAS |  | 2004-wk41 | T1s040412 | Anritsu, Racal | 34.123-1 | R99 |  |  | TEI_Test
10.1.2.3.1 | Outgoing call / U1 call initiated / receiving CALL PROCEEDING | WI-010 | approved | NAS |  | 2004-wk12 | T1s040117,T1s040091 | Anritsu, Rohde & Schwarz | 34.123-1 | R99 |  |  | TEI_Test
10.1.2.3.2 | Outgoing call / U1 call initiated / rejecting with RELEASE COMPLETE | WI-010 | approved | NAS |  | 2004-wk38 | T1s040506 | Racal | 34.123-1 | R99 |  |  | TEI_Test
10.1.2.3.3 | Outgoing call / U1 call initiated / T303 expiry | WI-010 | approved | NAS |  | 2004-wk12 | T1s040229 | Rohde & Schwarz | 34.123-1 | R99 |  |  | TEI_Test
10.1.2.3.7 | Outgoing call / U1 call initiated / unknown message received | WI-010 | approved | NAS |  | 2004-wk38 | T1s040508 | Racal | 34.123-1 | R99 |  |  | TEI_Test
10.1.2.4.3 | Outgoing call / U3 Mobile originating call proceeding / PROGRESS received without in band information | WI-010 | approved | NAS |  | 2004-wk12 | T1s040119,T1s040093 | Anritsu, Rohde & Schwarz | 34.123-1 | R99 |  |  | TEI_Test
10.1.2.4.4 | Outgoing call / U3 Mobile originating call proceeding / PROGRESS with in band information | WI-010 | approved | NAS |  | 2004-wk12 | T1s040121,T1s040095 | Anritsu, Rohde & Schwarz | 34.123-1 | R99 |  |  | TEI_Test
10.1.2.4.6 | Outgoing call / U3 Mobile originating call proceeding / DISCONNECT without in band tones | WI-010 | approved | NAS |  | 2004-wk12 | T1s040123,T1s040097 | Anritsu, Rohde & Schwarz | 34.123-1 | R99 |  |  | TEI_Test
10.1.2.4.7 | Outgoing call / U3 Mobile originating call proceeding / RELEASE received | WI-010 | approved | NAS |  | 2004-wk12 | T1s040125,T1s040099 | Anritsu, Rohde & Schwarz | 34.123-1 | R99 |  |  | TEI_Test
10.1.2.4.8 | Outgoing call / U3 Mobile originating call proceeding / termination requested by the user | WI-010 | approved | NAS |  | 2004-wk12 | T1s040127,T1s040101 | Anritsu, Rohde & Schwarz | 34.123-1 | R99 |  |  | TEI_Test
10.1.2.4.9 | Outgoing call / U3 Mobile originating call proceeding / traffic channel allocation | WI-010 | approved | NAS |  | 2004-wk12 | T1s040129,T1s040103 | Anritsu, Rohde & Schwarz | 34.123-1 | R99 |  |  | TEI_Test
10.1.2.4.10 | Outgoing call / U3 Mobile originating call proceeding / timer T310 time-out | WI-010 | approved | NAS |  | 2004-wk14 | T1s040230 | Rohde & Schwarz | 34.123-1 | R99 |  |  | TEI_Test
10.1.2.5.1 | Outgoing call / U4 call delivered / CONNECT received | WI-010 | approved | NAS |  | before 2004-wk12 | T1-030450 | Rohde & Schwarz | 34.123-1 | R99 |  |  | TEI_Test
10.1.2.5.2 | Outgoing call / U4 call delivered / termination requested by the user | WI-010 | approved | NAS |  | 2004-wk12 | T1s040133,T1s040149 | Anritsu, Rohde & Schwarz | 34.123-1 | R99 |  |  | TEI_Test
10.1.2.5.5 | Outgoing call / U4 call delivered / RELEASE received | WI-010 | approved | NAS |  | 2004-wk14 | T1s040231 | Rohde & Schwarz | 34.123-1 | R99 |  |  | TEI_Test
10.1.2.6.2 | U10 active / RELEASE received | WI-010 | approved | NAS |  | 2004-wk14 | T1s040232 | Rohde & Schwarz | 34.123-1 | R99 |  |  | TEI_Test
10.1.2.6.3 | U10 active / DISCONNECT with in band tones | WI-010 | approved | NAS |  | 2004-wk12 | T1s040139,T1s040155 | Anritsu, Rohde & Schwarz | 34.123-1 | R99 |  |  | TEI_Test
10.1.2.6.6 | U10 active / SETUP received | WI-010 | approved | NAS |  | 2004-wk14 | T1s040234 | Rohde & Schwarz | 34.123-1 | R99 |  |  | TEI_Test
10.1.2.7.1 | U11 disconnect request / clear collision | WI-010 | approved | NAS |  | 2004-wk38 | T1s040510 | Racal | 34.123-1 | R99 |  |  | TEI_Test
10.1.2.7.2 | U11 disconnect request / RELEASE received | WI-010 | approved | NAS |  | 2004-wk14 | T1s040233 | Rohde & Schwarz | 34.123-1 | R99 |  |  | TEI_Test
10.1.2.7.3 | U11 disconnect request / timer T305 time-out | WI-010 | approved | NAS |  | 2004-wk12 | T1s040161 | Rohde & Schwarz | 34.123-1 | R99 |  |  | TEI_Test
10.1.2.9.1 | Outgoing call / U19 release request / timer T308 time-out | WI-010 | approved | NAS |  | 2004-wk12 | T1s040145,T1s040107 | Anritsu, Rohde & Schwarz | 34.123-1 | R99 |  |  | TEI_Test
10.1.3.3.1 | Incoming call / U9 mobile terminating call confirmed / alerting or immediate connecting | WI-010 | approved | NAS |  | 2004-wk13 | T1s040222 | Racal | 34.123-1 | R99 |  |  | TEI_Test
10.1.3.3.2 | Incoming call / U9 mobile terminating call confirmed / DTCH assignment | WI-010 | approved | NAS |  | 2004-wk12 | T1s040181,T1s040172 | Rohde & Schwarz, Racal | 34.123-1 | R99 |  |  | TEI_Test
10.1.3.3.4 | Incoming call / U9 mobile terminating call confirmed / DISCONNECT received | WI-010 | approved | NAS |  | 2004-wk12 | T1s040183,T1s040174 | Rohde & Schwarz, Racal | 34.123-1 | R99 |  |  | TEI_Test
10.1.3.4.1 | Incoming call / U7 call received / call accepted | WI-010 | approved | NAS |  | before 2004-wk12 | T1S-020917 | Rohde & Schwarz | 34.123-1 | R99 |  |  | TEI_Test
10.1.3.5.6 | Incoming call / U8 connect request / RELEASE received | WI-010 | approved | NAS |  | 2004-wk12 | T1s040213 | Rohde & Schwarz | 34.123-1 | R99 |  |  | TEI_Test
10.1.4.4.1 | In-call functions / UE terminated in-call modification / modify when new mode is not supported |  | not available | [5 empty] | 34.123-1
11.1.1.1 | Attach initiated by context activation/QoS Offered by Network is the QoS Requested | WI-010 | approved | NAS |  | before 2004-wk12 | T1-030417,T1-030500 | Anritsu, Rohde & Schwarz | 34.123-1 | R99 |  |  | TEI_Test
11.1.1.1a | Attach initiated by context activation/QoS Offered by Network is the QoS Requested/Correct handling of QoS extensions for rates above 8640 kbps | WI-014 | approved | HSD_ENH |  | 2009-wk02 | R5s080326 | Anite | 34.123-1 | Rel-5 |  |  | TEI5_Test
11.1.1.3 | Dual priority / T3396 override | WI-210-U | approved | TTCN3_UTRAN | SIMTC | 2017-wk08 | R5s170020 | Rohde & Schwarz | 34.123-1 | Rel-11 |  |  | TEI11_Test
11.1.1.4 | Dual priority / T3346 override | WI-210-U | verifiable | TTCN3_UTRAN | SIMTC |  |  |  | 34.123-1 | Rel-11 |  |  | TEI11_Test
11.1.3.4 | Network reject with Back-off Timer | WI-179-U | approved | TTCN3_UTRAN | NIMTC | 2015-wk37 | R5s150678 | Rohde & Schwarz | 34.123-1 | Rel-10 |  |  | TEI10_Test
11.1.4.1.2.3 | LLC SAPI rejected by the UE |  | not available | NAS |  |  |  |  | 34.123-1 | R99 |  |  | TEI_Test
11.1.5.1 | Successful Secondary PDP Context Activation Procedure Initiated by the Network | WI-140 | approved | TTCN3_UTRAN | NISPC | 2014-wk25 | R5s140387 | Rohde & Schwarz | 34.123-1 | Rel-7 |  |  | TEI7_Test
11.1.5.2 | Successful Secondary PDP Context Activation, Deactivation and Re-activation Initiated by the Network | WI-140 | approved | TTCN3_UTRAN | NISPC | 2015-wk07 | R5s150015 | Rohde & Schwarz | 34.123-1 | Rel-7 |  |  | TEI7_Test
11.2.1a | Network initiated PDP context modification / Adding and deleting filters to TFT of a secondary PDP context | WI-140 | approved | TTCN3_UTRAN | NISPC | 2015-wk21 | R5s150279 | Rohde & Schwarz, MediaTek | 34.123-1 | Rel-7 |  |  | TEI7_Test
11.2.1b | Network initiated PDP context modification / Adding filters to TFT of the Primary PDP context | WI-140 | approved | TTCN3_UTRAN | NISPC | 2015-wk21 | R5s150281 | Rohde & Schwarz, MediaTek | 34.123-1 | Rel-7 |  |  | TEI7_Test
11.2.2.3 | UE initiated PDP Context Modification / Dual priority / low priority override | WI-210-U | verifiable | TTCN3_UTRAN | SIMTC |  |  |  | 34.123-1 | Rel-11 |  |  | TEI11_Test
11.2.4 | UE that has bearers for emergency and non-emergency services / Detach is requested by the HSS |  | not available | [5 empty] | 34.123-1 | Rel-9
11.2.5 | UE has PDN connection only for emergency bearer services / TIN set as "RAT-related TMSI" for which ISR is activated / Deactivation of the last non-emergency PDP context in the UE |  | not available | [5 empty] | 34.123-1 | Rel-9
11.2.6 | UE has PDN connection only for emergency bearer services / Secondary PDP Context Activation triggered by the network |  | not available | [5 empty] | 34.123-1 | Rel-9
11.3.1 | PDP context deactivation initiated by the UE | WI-010 | approved | NAS |  | before 2004-wk12 | T1-030419,T1-030576 | Anritsu, Rohde & Schwarz | 34.123-1 | R99 |  |  | TEI_Test
11.3.2 | PDP context deactivation initiated by the network | WI-010 | approved | NAS |  | before 2004-wk12 | T1-030421,T1-030577 | Anritsu, Rohde & Schwarz | 34.123-1 | R99 |  |  | TEI_Test
11.3.2a | PDP context deactivation initiated by the network / secondary PDP context active / deactivation of primary PDP context | WI-140 | approved | TTCN3_UTRAN | NISPC | 2014-wk22 | R5s140400 | Anite | 34.123-1 | Rel-7 |  |  | TEI7_Test
11.3.4 | UE requested PDN disconnect procedure to disconnect from emergency services accepted by the network |  | not available | [5 empty] | 34.123-1 | Rel-9
11.9.1 | UE routing of uplink packets | WI-140 | approved | TTCN3_UTRAN | NISPC | 2015-wk21 | R5s150283 | Rohde & Schwarz, MediaTek | 34.123-1 | Rel-7 |  |  | TEI7_Test
12.2.1.1 | PS attach / accepted | WI-010 | approved | NAS |  | before 2004-wk12 | T1-030423 | Anritsu | 34.123-1 | R99 |  |  | TEI_Test
12.2.1.1a | PS attach / accepted / Attach with IMSI | WI-179-U | approved | TTCN3_UTRAN | NIMTC | 2015-wk36 | R5s150680 | Rohde & Schwarz | 34.123-1 | Rel-10 |  |  | TEI10_Test
12.2.1.2 | PS attach / rejected / IMSI invalid / illegal UE | WI-010 | approved | NAS |  | 2004-wk36 | T1s040450 | Anritsu | 34.123-1 | R99 |  |  | TEI_Test
12.2.1.3 | PS attach / rejected / IMSI invalid / PS services not allowed | WI-010 | approved | NAS |  | before 2004-wk12 | T1-03138 | Rohde & Schwarz | 34.123-1 | R99 |  |  | TEI_Test
12.2.1.4.1 | PS attach / rejected / PLMN not allowed / test procedure 1 | WI-010 | approved | NAS |  | 2004-wk48 | T1s040690 | Anritsu | 34.123-1 | R99 |  |  | TEI_Test
12.2.1.4.2 | PS attach / rejected / PLMN not allowed / test procedure 2 | WI-010 | approved | NAS |  | 2004-wk38 | T1s040561 | Anite | 34.123-1 | R99 |  |  | TEI_Test
12.2.1.5a.1 | PS attach / rejected / roaming not allowed in this location area / test procedure 1 | WI-010 | approved | NAS |  | 2004-wk40 | T1s040434 | Anritsu | 34.123-1 | R99 |  |  | TEI_Test
12.2.1.5a.2 | PS attach / rejected / roaming not allowed in this location area / test procedure 2 | WI-010 | approved | NAS |  | 2004-wk38 | T1s040563 | Anite | 34.123-1 | R99 |  |  | TEI_Test
12.2.1.5b | PS attach / rejected / No Suitable Cells In Location Area | WI-010 | approved | NAS |  | 2004-wk42 | T1s040595 | Anritsu | 34.123-1 | R99 |  |  | TEI_Test
12.2.1.5d | PS attach / rejected / PS services not allowed in this PLMN | WI-010 | approved | NAS |  | 2005-wk03 | T1s040779 | Anritsu | 34.123-1 | R99 |  |  | TEI_Test
12.2.1.5e | PS attach / rejected / Not authorized for this CSG | RFT-111 | approved | HSPA8_ENH | HNB | 2013-wk48 | R5s130868 | Rohde & Schwarz | 34.123-1 | Rel-8 |  |  | TEI8_Test
12.2.1.6.1 | PS attach / abnormal cases / access barred due to access class control / test procedure 1 | WI-010 | approved | NAS |  | 2004-wk38 | T1s040565 | Anite | 34.123-1 | R99 |  |  | TEI_Test
12.2.1.6.2 | PS attach / abnormal cases / access barred due to access class control / test procedure 2 | WI-010 | approved | NAS |  | 2004-wk40 | T1s040436 | Anritsu | 34.123-1 | R99 |  |  | TEI_Test
12.2.1.7 | PS attach / abnormal cases / change of routing area | WI-010 | approved | NAS |  | before 2004-wk12 | T1s040029 | Rohde & Schwarz | 34.123-1 | R99 |  |  | TEI_Test
12.2.1.10 | PS attach / abnormal cases / Failure due to non-integrity protection | WI-010 | approved | NAS |  | 2004-wk38 | T1s040559 | Anite | 34.123-1 | R99 |  |  | TEI_Test
12.2.1.10a | Handling of the Local Emergency Numbers List / List is not send by the network |  | not available | [5 empty] | 34.123-1 | Rel-9
12.2.1.11 | PS attach / accepted / follow-on request pending indicator set | WI-012 | approved | NAS |  | 2005-wk26 | R5s050236 | Rohde & Schwarz | 34.123-1 | R99 |  |  | TEI_Test
12.2.1.11a | Attach for emergency bearer services / Rejected / IMEI not accepted |  | not available | [5 empty] | 34.123-1 | Rel-9
12.2.1.12 | PS attach / abnormal cases / access barred due to domain specific access restriction for PS domain | WI-024 | approved | HSU_ENH |  | 2006-wk39 | R5s060246 | Anite | 34.123-1 | Rel-5 |  |  | TEI6_Test
12.2.1.12a | Attach for emergency bearer services / Rejected / No suitable cells in tracking area / Emergency call using the CS domain |  | not available | [5 empty] | 34.123-1 | Rel-9
12.2.1.13 | NITZ / GMM / Time zone, Time and DST Handling | RFT-122 | approved | SSNITZ | SS/NITZ | 2015-wk38 | R5s150613 | Anite | 34.123-1 | Rel-8 |  |  | TEI8_Test
12.2.1.14 | NITZ / GMM / NITZ Parameters Storage and Deletion | RFT-122 | approved | SSNITZ | SS/NITZ | 2015-wk38 | R5s150615 | Anite | 34.123-1 | Rel-8 |  |  | TEI8_Test
12.2.1.15 | NITZ / GMM / MM and GMM Signalling | RFT-122 | approved | SSNITZ | SS/NITZ | 2015-wk38 | R5s150617 | Anite | 34.123-1 | Rel-8 |  |  | TEI8_Test
12.2.1.16 | PS attach / EAB active | WI-210-U | approved | TTCN3_UTRAN | SIMTC | 2017-wk11 | R5s170188 | Rohde & Schwarz | 34.123-1 | Rel-11 |  |  | TEI11_Test
12.2.1.17 | Attach for emergency bearer services / Success / Security procedure not applied serving network cannot successfully authenticate the (U)SIM |  | not available | [5 empty] | 34.123-1 | Rel-9
12.2.1.18 | Attach for emergency bearer services / Success / LIMITED SERVICE / Valid P-TMSI |  | not available | [5 empty] | 34.123-1 | Rel-9
12.2.1.19 | Handling of the Local Emergency Numbers List / List sent in ATTACH ACCEPT |  | not available | [5 empty] | 34.123-1 | Rel-9
12.2.2.1 | Combined PS attach / PS and non-PS attach accepted | WI-010 | approved | NAS |  | before 2004-wk12 | T1-03136 | Rohde & Schwarz | 34.123-1 | R99 |  |  | TEI_Test
12.2.2.3a | Combined PS attach / NMO-I enabled in UE | WI-179-U | approved | TTCN3_UTRAN | NIMTC | 2015-wk43 | R5s150830 | Rohde & Schwarz, Intel | 34.123-1 | Rel-10 |  |  | TEI10_Test
12.2.2.3c | Combined PS attach / congestion / GPRS services only | WI-210-U | approved | TTCN3_UTRAN | SIMTC | 2016-wk36 | R5s160722 | Rohde & Schwarz | 34.123-1 | Rel-11 |  |  | TEI11_Test
12.2.2.5 | Combined PS attach / rejected / PS services and non-PS services not allowed | WI-010 | approved | NAS |  | 2019-wk24 | R5s190294 | Rohde & Schwarz | 34.123-1 | R99 |  |  | TEI_Test
12.2.2.7e | Combined PS attach / rejected / Not authorized for this CSG | RFT-111 | approved | HSPA8_ENH | HNB | 2013-wk40 | R5s130691 | Rohde & Schwarz | 34.123-1 | Rel-8 |  |  | TEI8_Test
12.2.2.10 | Combined PS attach / abnormal cases / access barred due to paging permission with access control | WI-146 | approved | HSPA8_ENH | PPAC | 2011-wk36 | R5s110503 | Rohde & Schwarz | 34.123-1 | Rel-8 |  |  | TEI8_Test
12.3.1.1 | PS detach / power off / accepted | WI-010 | approved | NAS |  | before 2004-wk12 | T1-030614 | Anritsu | 34.123-1 | R99 |  |  | TEI_Test
12.3.1.2 | PS detach / accepted | WI-010 | approved | NAS |  | before 2004-wk12 | T1-030474 | Anritsu | 34.123-1 | R99 |  |  | TEI_Test
12.3.1.5 | PS detach / power off / accepted / PS/IMSI detach | WI-010 | approved | NAS |  | before 2004-wk12 | T1-030578 | Rohde & Schwarz | 34.123-1 | R99 |  |  | TEI_Test
12.3.1.10 | UE initiated detach/abnormal case/ Not authorized for this CSG | RFT-111 | approved | HSPA8_ENH | HNB | 2014-wk26 | R5s140517 | Rohde & Schwarz | 34.123-1 | Rel-8 |  |  | TEI8_Test
12.3.1.11 | Emergency bearer services active / Detach after completion of application for which the emergency services were invoked |  | not available | [5 empty] | 34.123-1 | Rel-9
12.3.1.12 | Emergency bearer services active / Detach upon UE is switched off or the USIM card is removed / Storage and deletion of GMM information |  | not available | [5 empty] | 34.123-1 | Rel-9
12.3.2.1 | PS detach / re-attach not required / accepted | WI-010 | approved | NAS |  | before 2004-wk12 | T1-030638 | Rohde & Schwarz | 34.123-1 | R99 |  |  | TEI_Test
12.3.2.7 | PS detach / rejected / Roaming not allowed in this location area | WI-012 | approved | NAS |  | 2005-wk15 | R5s050128 | Anite | 34.123-1 | R99 |  |  | TEI_Test
12.3.2.8.1 | PS detach / rejected / PS services not allowed in this PLMN / test 1 | WI-012 | approved | NAS |  | 2005-wk08 | T1s050046 | Rohde & Schwarz | 34.123-1 | R99 |  |  | TEI_Test
12.4.1.1a | Routing area updating / accepted | WI-010 | approved | NAS |  | 2004-wk18 | T1S040266 | Rohde & Schwarz | 34.123-1 | R99 |  |  | TEI_Test
12.4.1.1b | Routing area updating / accepted / Signalling connection re-establishment | WI-010 | approved | NAS |  | 2004-wk44 | T1s040656 | Anite | 34.123-1 | R99 |  |  | TEI_Test
12.4.1.1d | Routing area updating / accepted / SMS via GPRS supported | WI-210-U | approved | TTCN3_UTRAN | SIMTC | 2016-wk47 | R5s160910 | ROHDE & SCHWARZ, Intel Corporation | 34.123-1 | Rel-11 |  |  | TEI11_Test
12.4.1.1e | Routing area updating / accepted / low priority override | WI-210-U | verifiable | TTCN3_UTRAN | SIMTC |  |  |  | 34.123-1 | Rel-11 |  |  | TEI11_Test
12.4.1.2 | Routing area updating / rejected / IMSI invalid / illegal ME | WI-010 | approved | NAS |  | 2004-wk41 | T1s040585 | Anritsu | 34.123-1 | R99 |  |  | TEI_Test
12.4.1.3 | Routing area updating / rejected / UE identity cannot be derived by the network | WI-010 | approved | NAS |  | 2004-wk35 | T1s040452 | Rohde & Schwarz | 34.123-1 | R99 |  |  | TEI_Test
12.4.1.4a | Routing area updating / rejected / location area not allowed | WI-010 | approved | NAS |  | 2004-wk48 | T1s040679 | Anritsu | 34.123-1 | R99 |  |  | TEI_Test
12.4.1.4b | Routing area updating / rejected / No Suitable Cells In Location Area | WI-010 | approved | NAS |  | 2004-wk45 | T1s040628 | Anritsu | 34.123-1 | R99 |  |  | TEI_Test
12.4.1.4c.1 | Routing area updating / rejected / PS services not allowed in this PLMN / Procedure 1 | WI-010 | approved | NAS |  | 2005-wk21 | R5s050170 | Anite | 34.123-1 | R99 |  |  | TEI_Test
12.4.1.4c.2 | Routing area updating / rejected / PS services not allowed in this PLMN / Procedure 2 | WI-010 | approved | NAS |  | 2004-wk44 | T1s040664 | Rohde & Schwarz | 34.123-1 | R99 |  |  | TEI_Test
12.4.1.4d.1 | Routing area updating / rejected / Roaming not allowed in this location area / test 1 | WI-010 | approved | NAS |  | 2004-wk41 | T1s040635 | Rohde & Schwarz | 34.123-1 | R99 |  |  | TEI_Test
12.4.1.4d.2 | Routing area updating / rejected / Roaming not allowed in this location area / test 2 | WI-010 | approved | NAS |  | 2004-wk38 | T1s040579 | Rohde & Schwarz | 34.123-1 | R99 |  |  | TEI_Test
12.4.1.4e | Routing area updating / rejected / Not authorized for this CSG | RFT-111 | approved | HSPA8_ENH | HNB | 2013-wk50 | R5s130907 | Rohde & Schwarz | 34.123-1 | Rel-8 |  |  | TEI8_Test
12.4.1.4f | Routing area updating / rejected / Congestion | WI-189 | approved | TTCN3_UTRAN |  | 2015-wk04 | R5s141355 | Rohde & Schwarz | 34.123-1 | Rel-10 |  |  | TEI10_Test
12.4.1.5 | Routing area updating / abnormal cases / attempt counter check / miscellaneous reject causes | WI-012 | approved | NAS |  | 2005-wk06 | T1s050018 | Anite | 34.123-1 | R99 |  |  | TEI_Test
12.4.1.9 | Routing area updating / EAB active | WI-210-U | verifiable | TTCN3_UTRAN | SIMTC |  |  |  | 34.123-1 | Rel-11 |  |  | TEI11_Test
12.4.1.10 | UE has PDN connection only for emergency bearer services / Normal routing area update / Accepted / Local Emergency Numbers List is not sent by the network |  | not available | [5 empty] | 34.123-1 | Rel-9
12.4.1.11 | UE has PDN connection only for emergency bearer services / Normal routing area update / UE is not allowed to access the RA / Accepted |  | not available | [5 empty] | 34.123-1 | Rel-9
12.4.1.12 | UE has PDN connection for emergency and non-emergency bearer services / PMM-CONNECTED mode / Normal routing area update / UE is not allowed to access the RA / Accepted |  | not available | [5 empty] | 34.123-1 | Rel-9
12.4.1.13 | UE has PDN connection for emergency and non-emergency bearer services / PMM-IDLE mode / Normal routing area update / UE is not allowed to access the RA / Accepted |  | not available | [5 empty] | 34.123-1 | Rel-9
12.4.1.14 | UE has PDN connection only for emergency bearer services / Timer T3312 expires |  | not available | [5 empty] | 34.123-1 | Rel-9
12.4.1.15 | UE has PDN connection for emergency bearer services / Handling of the list of "equivalent PLMNs" / List sent in the ROUTING AREA UPDATE ACCEPT |  | not available | [5 empty] | 34.123-1 | Rel-9
12.4.1.16 | Handling of the Local Emergency Numbers List / List sent in ROUTING AREA UPDATE ACCEPT |  | not available | [5 empty] | 34.123-1 | Rel-9
12.4.2.1 | Combined routing area updating / combined RA/LA accepted | WI-010 | approved | NAS |  | before 2004-wk12 | T1-031930 | Anritsu | 34.123-1 | R99 |  |  | TEI_Test
12.4.2.2 | Combined routing area updating / UE in CS operation at change of RA | WI-010 | approved | NAS |  | 2004-wk20 | T1s040283 | Rohde & Schwarz | 34.123-1 | R99 |  |  | TEI_Test
12.4.2.3b | Combined routing area updating / SMS only | WI-210-U | approved | TTCN3_UTRAN | SIMTC | 2016-wk36 | R5s160724 | Rohde & Schwarz | 34.123-1 | Rel-11 |  |  | TEI11_Test
12.4.2.3c | Combined routing area updating / congestion / GPRS services only | WI-210-U | approved | TTCN3_UTRAN | SIMTC | 2017-wk08 | R5s160979 | Rohde & Schwarz | 34.123-1 | Rel-11 |  |  | TEI11_Test
12.4.2.4 | Combined routing area updating / rejected / PLMN not allowed | WI-010 | approved | NAS |  | 2005-wk35 | R5s050295 | Aeroflex | 34.123-1 | R99 |  |  | TEI_Test
12.4.2.5a.1 | Combined routing area updating / rejected / roaming not allowed in this location area / test procedure 1 | WI-010 | approved | NAS |  | 2004-wk39 | T1s040472 | Anritsu, Rohde & Schwarz | 34.123-1 | R99 |  |  | TEI_Test
12.4.2.5a.2 | Combined routing area updating / rejected / roaming not allowed in this location area / test procedure 2 | WI-010 | approved | NAS |  | 2004-wk26 | T1s040337 | Rohde & Schwarz | 34.123-1 | R99 |  |  | TEI_Test
12.4.2.5e | Combined routing area updating / rejected / Not authorized for this CSG | RFT-111 | approved | HSPA8_ENH | HNB | 2013-wk48 | R5s130870 | Rohde & Schwarz | 34.123-1 | Rel-8 |  |  | TEI8_Test
12.4.2.6.1 | Combined routing area updating / abnormal cases / access barred due to access class control / test procedure 1 | WI-012 | approved | NAS |  | 2005-wk06 | T1s050036 | Anite | 34.123-1 | R99 |  |  | TEI_Test
12.4.2.6.2 | Combined routing area updating / abnormal cases / access barred due to access class control / test procedure 2 | WI-012 | approved | NAS |  | 2005-wk06 | T1s050034 | Anite | 34.123-1 | R99 |  |  | TEI_Test
12.4.2.11 | Combined routing area updating / abnormal cases / access barred due to domain specific access restriction for CS domain | WI-024 | approved | HSU_ENH |  | 2006-wk40 | R5s060281 | Aeroflex, Anritsu | 34.123-1 | Rel-5 |  |  | TEI6_Test
12.4.2.12 | Combined routing area updating / abnormal cases / access barred due to domain specific access restriction for PS domain | WI-024 | approved | HSU_ENH |  | 2006-wk40 | R5s060283 | Aeroflex, Anritsu | 34.123-1 | Rel-5 |  |  | TEI6_Test
12.4.3.1 | Periodic routing area updating / accepted | WI-010 | approved | NAS |  | before 2004-wk12 | T1-03137 | Rohde & Schwarz | 34.123-1 | R99 |  |  | TEI_Test
12.4.3.2a | Periodic routing area updating / accepted / per-device timer | WI-179-U | approved | TTCN3_UTRAN | NIMTC | 2015-wk37 | R5s150682 | Rohde & Schwarz | 34.123-1 | Rel-10 |  |  | TEI10_Test
12.4.3.4 | Periodic routing area updating / no cell available | WI-010 | approved | NAS |  | 2004-wk41 | T1s040609 | Rohde & Schwarz | 34.123-1 | R99 |  |  | TEI_Test
12.5 | P-TMSI reallocation | WI-010 | approved | NAS |  | before 2004-wk12 | T1-031288 | Anritsu | 34.123-1 | R99 |  |  | TEI_Test
12.6.1.1 | Authentication accepted | WI-010 | approved | NAS |  | before 2004-wk12 | T1-031745 | Anritsu | 34.123-1 | R99 |  |  | TEI_Test
12.6.1.2 | Authentication rejected by the network | WI-010 | approved | NAS |  | 2004-wk12 | T1s040016 | Rohde & Schwarz | 34.123-1 | R99 |  |  | TEI_Test
12.6.1.3.1 | GMM cause 'MAC failure' | WI-010 | approved | NAS |  | 2004-wk39 | T1s040454 | Rohde & Schwarz | 34.123-1 | R99 |  |  | TEI_Test
12.6.1.3.2 | GMM cause 'Synch failure' | WI-010 | approved | NAS |  | 2004-wk35 | T1s040456 | Rohde & Schwarz | 34.123-1 | R99 |  |  | TEI_Test
12.6.1.3.3 | Authentication rejected by the UE / fraudulent network | WI-010 | approved | NAS |  | 2004-wk44 | T1s040651 | Rohde & Schwarz | 34.123-1 | R99 |  |  | TEI_Test
12.6.1.4 | Authentication not accepted by the UE / MAC failure / UE has a PDN connection for emergency and non-emergency bearer services |  | not available | [5 empty] | 34.123-1 | Rel-9
12.6.1.5 | Authentication not accepted by the UE / Synch failure / UE has a PDN connection for emergency and non-emergency bearer services |  | not available | [5 empty] | 34.123-1 | Rel-9
12.6.1.6 | Authentication not accepted by the UE / MAC failure / Timer 3318 expires / UE has a PDN connection for emergency and non-emergency bearer services |  | not available | [5 empty] | 34.123-1 | Rel-9
12.6.1.7 | Authentication not accepted by the UE / Synch failure / Timer 3320 expires / UE has a PDN connection for emergency and non-emergency bearer services |  | not available | [5 empty] | 34.123-1 | Rel-9
12.6.1.8 | Authentication not accepted by the UE / GSM authentication unacceptable / UE has a PDN connection only for emergency bearer services |  | not available | [5 empty] | 34.123-1 | Rel-9
12.7.1 | General Identification | WI-010 | approved | NAS |  | before 2004-wk12 | T1-030580 | Rohde & Schwarz | 34.123-1 | R99 |  |  | TEI_Test
12.8 | GMM READY timer handling | WI-010 | approved | IR_U |  | 2004-wk47 | T1s040615 | Rohde & Schwarz | 34.123-1 | R99 |  |  | TEI_Test
12.9.1 | Service Request Initiated by UE Procedure | WI-010 | approved | NAS |  | before 2004-wk12 | T1-030624 | Anritsu | 34.123-1 | R99 |  |  | TEI_Test
12.9.2 | Service Request Initiated by Network Procedure | WI-010 | approved | NAS |  | before 2004-wk12 | T1-030626,T1-030640 | Anritsu, Rohde & Schwarz | 34.123-1 | R99 |  |  | TEI_Test
12.9.3 | Service Request / rejected / Illegal MS | WI-010 | approved | NAS |  | 2004-wk37 | T1s040519 | Rohde & Schwarz | 34.123-1 | R99 |  |  | TEI_Test
12.9.4 | Service Request / rejected / PS services not allowed | WI-010 | approved | NAS |  | 2004-wk37 | T1s040521 | Rohde & Schwarz | 34.123-1 | R99 |  |  | TEI_Test
12.9.6 | Service Request / rejected / PLMN not allowed | WI-010 | approved | NAS |  | 2004-wk41 | T1s040607 | Rohde & Schwarz | 34.123-1 | R99 |  |  | TEI_Test
12.9.7a | Service Request / rejected / No PDP context activated | WI-012 | approved | NAS |  | 2005-wk16 | R5s050134 | Rohde & Schwarz | 34.123-1 | R99 |  |  | TEI_Test
12.9.7b | Service Request / rejected / No Suitable Cells In Location Area | WI-010 | approved | NAS |  | 2004-wk44 | T1s040674 | Anritsu | 34.123-1 | R99 |  |  | TEI_Test
12.9.7c | Service Request / rejected / Roaming not allowed in this location area | WI-010 | approved | NAS |  | 2004-wk42 | T1s040587 | Anritsu | 34.123-1 | R99 |  |  | TEI_Test
12.9.7d | Service request/rejected/Not authorized for this CSG | RFT-111 | approved | HSPA8_ENH | HNB | 2013-wk48 | R5s130872 | Rohde & Schwarz | 34.123-1 | Rel-8 |  |  | TEI8_Test
12.9.8 | Service Request / Abnormal cases / Access barred due to access class control | WI-010 | approved | NAS |  | 2004-wk41 | T1s040613 | Rohde & Schwarz | 34.123-1 | R99 |  |  | TEI_Test
12.9.9 | Service Request / Abnormal cases / Routing area update procedure is triggered | WI-012 | approved | NAS |  | 2005-wk10 | R5s050080 | Anite | 34.123-1 | R99 |  |  | TEI_Test
12.9.12 | Service Request / RAB re-establishment / UE initiated / Single PDP context | WI-010 | approved | NAS |  | 2005-wk39 | R5s050395 | Anite | 34.123-1 | R99 |  |  | TEI_Test
12.9.13 | Service Request / RAB re-establishment / UE initiated / multiple PDP contexts | WI-010 | approved | NAS |  | 2004-wk50 | T1s040719 | Rohde & Schwarz | 34.123-1 | R99 |  |  | TEI_Test
12.9.14 | Service Request / RAB re-establishment / Network initiated / single PDP context | WI-010 | approved | NAS |  | 2004-wk35 | T1s040458 | Rohde & Schwarz | 34.123-1 | R99 |  |  | TEI_Test
12.9.15 | Service Request / abnormal cases / access barred due to domain specific access restriction for PS domain | WI-024 | approved | HSU_ENH |  | 2006-wk40 | R5s060263 | Anritsu | 34.123-1 | Rel-5 |  |  | TEI6_Test
13.2.1.1 | Emergency call / with USIM / accept case | WI-010 | approved | NAS |  | 2004-wk17 | T1s040237 | Anritsu | 34.123-1 | R99 |  |  | TEI_Test
13.2.2.1 | Emergency call / without USIM / accept case | WI-010 | approved | NAS |  | 2004-wk23 | T1s040330 | Anritsu | 34.123-1 | R99 |  |  | TEI_Test
13.2.2.2 | Emergency call / without USIM / reject case | WI-010 | approved | NAS |  | 2004-wk23 | T1s040331 | Anritsu | 34.123-1 | R99 |  |  | TEI_Test
13.3.1.2 | Test Call using eCall capable UE with eCall only subscription | WI-147 | approved | HSPA8_ENH | eCall | 2011-wk29 | R5s110390 | Anite | 34.123-1 | Rel-8 |  |  | TEI8_Test
13.3.1.3 | Manually initiated eCall using eCall capable UE with “eCall only” subscription on USIM | WI-147 | approved | HSPA8_ENH | eCall | 2011-wk29 | R5s110392 | Anite | 34.123-1 | Rel-8 |  |  | TEI8_Test
13.3.1.4 | Reconfiguration Call using eCall capable UE with an ‘eCall only’ subscription on USIM | WI-147 | approved | HSPA8_ENH | eCall | 2012-wk03 | R5s110797 | Anite | 34.123-1 | Rel-8 |  |  | TEI8_Test
13.3.1.5 | Manually initiated eCall using eCall capable UE with eCall and non eCall subscriptions on USIM | WI-147 | approved | HSPA8_ENH | eCall | 2011-wk37 | R5s110542 | Rohde & Schwarz | 34.123-1 | Rel-8 |  |  | TEI8_Test
13.3.1.6 | eCall Inactivity State after T3242 expires | WI-147 | approved | HSPA8_ENH | eCall | 2012-wk16 | R5s120225 | Anite | 34.123-1 | Rel-8 |  |  | TEI8_Test
13.3.1.7 | Automatically initiated eCall | WI-147 | approved | HSPA8_ENH | eCall | 2011-wk37 | R5s110544 | Rohde & Schwarz | 34.123-1 | Rel-8 |  |  | TEI8_Test
13.3.1.10 | eCall Inactivity State after T3243 expires | WI-147 | approved | HSPA8_ENH | eCall | 2012-wk20 | R5s120299 | Anite | 34.123-1 | Rel-8 |  |  | TEI8_Test
13.4.1 | Emergency bearer services over IMS / NORMAL-SERVICE / Success / Forbidden LAI and PLMN identity | TBD | not available |  | Emergency call |  |  |  | 34.123-1 | Rel-9 |  |  | TEI9_Test
13.4.2 | Emergency bearer services over IMS / LIMITTED-SERVICE / Success | TBD | not available |  | Emergency call |  |  |  | 34.123-1 | Rel-9 |  |  | TEI9_Test
13.4.3 | Emergency bearer services over IMS / NO-IMSI / Success | TBD | not available |  | Emergency call |  |  |  | 34.123-1 | Rel-9 |  |  | TEI9_Test
13.4.4 | Emergency bearer services over IMS / NORMAL-SERVICE / Authentication not accepted by the UE and Timer 3318 expires | TBD | not available |  | Emergency call |  |  |  | 34.123-1 | Rel-9 |  |  | TEI9_Test
13.4.5 | Authentication not accepted by the UE / Synch failure / Authentication not accepted by the UE and Timer 3320 expires | TBD | not available |  | Emergency call |  |  |  | 34.123-1 | Rel-9 |  |  | TEI9_Test
13.4.6 | Handling of Local Emergency Numbers List provided during Attach procedure | TBD | not available |  | Emergency call |  |  |  | 34.123-1 | Rel-9 |  |  | TEI9_Test
13.4.7 | UE has PDN connection only for emergency bearer services / Normal routing area update / Accepted / Handling of the equivalent PLMNs list when PLMN is member of the "forbidden PLMN" list | TBD | not available |  | Emergency call |  |  |  | 34.123-1 | Rel-9 |  |  | TEI9_Test
13.4.8 | Handling of Local Emergency Numbers List provided during normal Routing area update procedure | TBD | not available |  | Emergency call |  |  |  | 34.123-1 | Rel-9 |  |  | TEI9_Test
13.4.9 | Attach for emergency bearer services / Rejected / No suitable cells in tracking area / Emergency call using the CS domain | TBD | not available |  | Emergency call |  |  |  | 34.123-1 | Rel-9 |  |  | TEI9_Test
13.4.10 | UE has PDN connection for emergency and non-emergency bearer services / Service request initiated by UE for user data related to Emergency call on a CSG cell when subscription has expired | TBD | not available |  | Emergency call |  |  |  | 34.123-1 | Rel-9 |  |  | TEI9_Test
14.2.3 | Stand-alone UL:13.6 DL:13.6 kbps SRBs for DCCH |  | not available | RAB |  |  |  |  | 34.123-1 | R99 |  |  | TEI_Test
14.2.4 | Conversational / speech / UL:12.2 DL:12.2 kbps / CS RAB + UL:3.4 DL:3.4 kbps SRBs for DCCH | WI-010 | approved | RAB |  | before 2004-wk12 | T1s040004 | Rohde & Schwarz | 34.123-1 | R99 |  |  | TEI_Test
14.2.4a | Conversational / speech / UL:(12.2 7.95 5.9 4.75) DL:(12.2 7.95 5.9 4.75) kbps / CS RAB + UL:3.4 DL:3.4 kbps SRBs for DCCH | WI-010 | approved | RAB |  | 2004-wk19 | T1s040245 | Rohde & Schwarz | 34.123-1 | R99 |  |  | TEI_Test
14.2.4b | Conversational / speech / UL:(12.2 7.4 5.9 4.75) DL:(12.2 7.4 5.9 4.75) kbps / CS RAB + UL:3.4 DL:3.4 kbps SRBs for DCCH + DL:0.15 kbps SRB#5 for DCCH | WI-013 | approved | HSD_ENH |  | 2007-wk07 | R5s070033 | Rohde & Schwarz | 34.123-1 | Rel-4 |  |  | TEI5_Test
14.2.5a | Conversational / speech / UL:(10.2, 6.7, 5.9, 4.75) DL:(10.2, 6.7, 5.9, 4.75) kbps / CS RAB + UL:3.4 DL:3.4 kbps SRBs for DCCH. | WI-010 | approved | RAB |  | 2004-wk19 | T1s040247 | Rohde & Schwarz | 34.123-1 | R99 |  |  | TEI_Test
14.2.7a | Conversational / speech / UL:(7.4, 6.7, 5.9, 4.75) DL:(7.4, 6.7, 5.9, 4.75) kbps / CS RAB + UL:3.4 DL:3.4 kbps SRBs for DCCH. | WI-010 | approved | RAB |  | 2004-wk19 | T1s040249 | Rohde & Schwarz | 34.123-1 | R99 |  |  | TEI_Test
14.2.9 | Conversational / speech / UL:5.9 DL:5.9 kbps / CS RAB + UL:3.4 DL:3.4 kbps SRBs for DCCH | WI-012 | approved | RAB |  | 2005-wk06 | T1s050023 | Anite, Rohde & Schwarz | 34.123-1 | R99 |  |  | TEI_Test
14.2.12 | Conversational / unknown / UL:28.8 DL:28.8 kbps / CS RAB + UL:3.4 DL:3.4 kbps SRBs for DCCH | WI-010 | approved | RAB |  | 2004-wk12 | T1s040225 | Rohde & Schwarz | 34.123-1 | R99 |  |  | TEI_Test
14.2.13.1 | Conversational / unknown / UL:64 DL:64 kbps / CS RAB / 20 ms TTI | WI-010 | approved | RAB |  | before 2004-wk12 | T1-030877 | Rohde & Schwarz | 34.123-1 | R99 |  |  | TEI_Test
14.2.13.2 | Conversational / unknown / UL:64 DL:64 kbps / CS RAB / 40 ms TTI | WI-010 | approved | RAB |  | 2004-wk12 | T1s040053 | Rohde & Schwarz | 34.123-1 | R99 |  |  | TEI_Test
14.2.14.1 | Conversational / unknown / UL:32 DL:32 kbps / CS RAB / 20 ms TTI | WI-010 | approved | RAB |  | 2004-wk12 | T1s040055 | Rohde & Schwarz | 34.123-1 | R99 |  |  | TEI_Test
14.2.14.2 | Conversational / unknown / UL:32 DL:32 kbps / CS RAB / 40 ms TTI | WI-010 | approved | RAB |  | 2004-wk12 | T1s040057 | Rohde & Schwarz | 34.123-1 | R99 |  |  | TEI_Test
14.2.15 | Streaming / unknown / UL:14.4/DL:14.4 kbps / CS RAB + UL:3.4 DL:3.4 kbps SRBs for DCCH | WI-010 | approved | RAB |  | 2004-wk12 | T1s040059 | Rohde & Schwarz | 34.123-1 | R99 |  |  | TEI_Test
14.2.16 | Streaming / unknown / UL:28.8/DL:28.8 kbps / CS RAB + UL:3.4 DL:3.4 kbps SRBs for DCCH | WI-010 | approved | RAB |  | 2004-wk12 | T1s040061 | Rohde & Schwarz | 34.123-1 | R99 |  |  | TEI_Test
14.2.17 | Streaming / unknown / UL:57.6/DL:57.6 kbps / CS RAB + UL:3.4 DL:3.4 kbps SRBs for DCCH | WI-010 | approved | RAB |  | 2004-wk13 | T1s040063 | Rohde & Schwarz | 34.123-1 | R99 |  |  | TEI_Test
14.2.23a.1 | Interactive or background / UL:8 DL:8 kbps / PS RAB + UL:3.4 DL:3.4 kbps SRBs for DCCH / CC | WI-010 | approved | RAB |  | 2004-wk12 | T1s040065 | Rohde & Schwarz | 34.123-1 | R99 |  |  | TEI_Test
14.2.23a.2 | Interactive or background / UL:8 DL:8 kbps / PS RAB + UL:3.4 DL:3.4 kbps SRBs for DCCH / TC | WI-010 | approved | RAB |  | 2004-wk37 | T1s040556 | Rohde & Schwarz | 34.123-1 | R99 |  |  | TEI_Test
14.2.23b | Interactive or background / UL:16 DL:16 kbps / PS RAB + UL:3.4 DL:3.4 kbps SRBs for DCCH. | WI-010 | approved | RAB |  | 2004-wk12 | T1s040067 | Rohde & Schwarz | 34.123-1 | R99 |  |  | TEI_Test
14.2.23c | Interactive or background / UL:32 DL:32 kbps / PS RAB + UL:3.4 DL:3.4 kbps SRBs for DCCH. | WI-010 | approved | RAB |  | 2004-wk12 | T1s040069 | Rohde & Schwarz | 34.123-1 | R99 |  |  | TEI_Test
14.2.26 | Interactive or background / UL:64 DL: 64 kbps / PS RAB + UL:3.4 DL:3.4 kbps SRBs for DCCH | WI-010 | approved | RAB |  | before 2004-wk12 | T1s040002 | Rohde & Schwarz | 34.123-1 | R99 |  |  | TEI_Test
14.2.27 | Interactive or background / UL:64 DL:128 kbps / PS RAB + UL:3.4 DL:3.4 kbps SRBs for DCCH | WI-010 | approved | RAB |  | before 2004-wk12 | T1s040033 | Rohde & Schwarz | 34.123-1 | R99 |  |  | TEI_Test
14.2.28 | Interactive or background / UL:128 DL:128 kbps / PS RAB + UL:3.4 DL:3.4 kbps SRBs for DCCH | WI-012 | approved | RAB |  | 2005-wk04 | T1s050008 | Anite | 34.123-1 | R99 |  |  | TEI_Test
14.2.29 | Interactive or background / UL:64 DL:144 kbps / PS RAB + UL:3.4 DL: 3.4 kbps SRBs for DCCH | WI-010 | approved | RAB |  | before 2004-wk12 | T1s040199 | Rohde & Schwarz | 34.123-1 | R99 |  |  | TEI_Test
14.2.31.1 | Interactive or background / UL:64 DL:256 kbps / PS RAB / 10 ms TTI | WI-010 | approved | RAB |  | before 2004-wk12 | T1s040198 | Rohde & Schwarz | 34.123-1 | R99 |  |  | TEI_Test
14.2.32.1 | Interactive or background / UL:64 DL:384 kbps / PS RAB / 10 ms TTI | WI-010 | approved | RAB |  | before 2004-wk12 | T1s040197 | Rohde & Schwarz | 34.123-1 | R99 |  |  | TEI_Test
14.2.32.2 | Interactive or background / UL:64 DL:384 kbps / PS RAB / 20 ms TTI | WI-012 | approved | RAB |  | 2005-wk06 | T1s050025 | Anite | 34.123-1 | R99 |  |  | TEI_Test
14.2.34.1 | Interactive or background / UL:384 DL:384 kbps / PS RAB / 10 ms TTI | WI-012 | approved | RAB |  | 2005-wk04 | T1s050010 | Anite | 34.123-1 | R99 |  |  | TEI_Test
14.2.38a | Conversational / speech / UL:12.2 DL:12.2 kbps / CS RAB + Interactive or background / UL:0 DL:0 kbps / PS RAB + UL:3.4 DL:3.4 kbps SRBs for DCCH. | WI-010 | approved | RAB |  | 2004-wk33 | T1s040432 | Anite | 34.123-1 | R99 |  |  | TEI_Test
14.2.38b | Conversational / speech / UL:12.2 DL:12.2 kbps / CS RAB + Interactive or background / UL:8 DL:8 kbps / PS RAB + UL:3.4 DL:3.4 kbps SRBs for DCCH. | WI-010 | approved | RAB |  | 2004-wk36 | T1s040533 | Anite | 34.123-1 | R99 |  |  | TEI_Test
14.2.38c | Conversational / speech / UL:12.2 DL:12.2 kbps / CS RAB + Interactive or background / UL:32 DL:32 kbps / PS RAB + UL:3.4 DL:3.4 kbps SRBs for DCCH. | WI-010 | approved | RAB |  | 2004-wk37 | T1s040527 | Rohde & Schwarz | 34.123-1 | R99 |  |  | TEI_Test
14.2.38e | Conversational / speech / UL:(12.2 7.95 5.9 4.75) DL:(12.2 7.95 5.9 4.75) kbps / CS RAB + Interactive or background / UL:0 DL:0 kbps / PS RAB + UL:3.4 DL:3.4 kbps SRBs for DCCH. | WI-010 | approved | RAB |  | 2004-wk33 | T1s040433 | Anite | 34.123-1 | R99 |  |  | TEI_Test
14.2.38f | Conversational / speech / UL:(12.2 7.95 5.9 4.75) DL:(12.2 7.95 5.9 4.75) kbps / CS RAB + Interactive or background / UL:8 DL:8 kbps / PS RAB + UL:3.4 DL:3.4 kbps SRBs for DCCH. | WI-010 | approved | RAB |  | 2004-wk37 | T1s040529 | Rohde & Schwarz | 34.123-1 | R99 |  |  | TEI_Test
14.2.40 | Conversational / speech / UL:12.2 DL:12.2 kbps / CS RAB + Interactive or background / UL:64 DL:64 kbps / PS RAB+ UL:3.4 DL: 3.4 kbps SRBs for DCCH | WI-010 | approved | RAB |  | 2004-wk37 | T1s040523 | Rohde & Schwarz | 34.123-1 | R99 |  |  | TEI_Test
14.2.41 | Conversational / speech / UL:12.2 DL:12.2 kbps / CS RAB + Interactive or background / UL:64 DL:128 kbps / PS RAB + UL:3.4 DL:3.4 kbps SRBs for DCCH | WI-010 | approved | RAB |  | 2004-wk37 | T1s040525 | Rohde & Schwarz | 34.123-1 | R99 |  |  | TEI_Test
14.2.43.1 | Conversational / speech / UL:12.2 DL:12.2 kbps / CS RAB + Interactive or background / UL:64 DL:384 kbps / PS RAB / 10 ms TTI | WI-010 | approved | RAB |  | 2005-wk12 | R5s050100 | Rohde & Schwarz | 34.123-1 | R99 |  |  | TEI_Test
14.2.43.2 | Conversational / speech / UL:12.2 DL:12.2 kbps / CS RAB + Interactive or background / UL:64 DL:384 kbps / PS RAB / 20 ms TTI | WI-012 | approved | RAB |  | 2005-wk12 | R5s050098 | Rohde & Schwarz | 34.123-1 | R99 |  |  | TEI_Test
14.2.49.1 | Conversational / speech / UL:12.2 DL:12.2 kbps / CS RAB + Conversational / unknown / UL:64 DL:64 kbps / CS RAB / 20 ms TTI | WI-010 | approved | RAB |  | 2004-wk22 | T1s040254 | Rohde & Schwarz | 34.123-1 | R99 |  |  | TEI_Test
14.2.51.1 | Conversational / unknown / UL:64 DL:64 kbps / CS RAB / 20 ms TTI + Interactive or background / UL:64 DL:64 kbps / PS RAB | WI-010 | approved | RAB |  | 2004-wk36 | T1s040466 | Rohde & Schwarz | 34.123-1 | R99 |  |  | TEI_Test
14.2.51a.1 | Conversational / unknown / UL:64 DL:64 kbps / CS RAB / 20 ms TTI + Interactive or background / UL:8 DL:8 kbps / PS RAB | WI-010 | approved | RAB |  | 2004-wk36 | T1s040468 | Rohde & Schwarz | 34.123-1 | R99 |  |  | TEI_Test
14.2.51b.1 | Conversational / unknown / UL:64 DL:64 kbps / CS RAB / 20 ms TTI + Interactive or background / UL:16 DL:64 kbps / PS RAB | WI-010 | approved | RAB |  | 2004-wk38 | T1s040570 | Rohde & Schwarz | 34.123-1 | R99 |  |  | TEI_Test
14.2.57 | Interactive or background / UL:64 DL:64 kbps / PS RAB + Interactive or background / UL:64 DL:64 kbps / PS RAB + UL:3.4 DL:3.4 kbps SRBs for DCCH. | WI-010 | approved | RAB |  | 2004-wk31 | T1s040387 | Anite | 34.123-1 | R99 |  |  | TEI_Test
14.2.58 | Streaming / unknown / UL:16 DL:64 kbps / PS RAB + Interactive or background / UL:8 DL:8 kbps / PS RAB + UL:3.4 DL:3.4 kbps SRBs for DCCH. | WI-010 | approved | RAB |  | 2004-wk31 | T1s040395 | Rohde & Schwarz | 34.123-1 | R99 |  |  | TEI_Test
14.2.58a | Streaming / unknown / UL:16 DL:128 kbps / PS RAB + Interactive or background / UL:8 DL:8 kbps / PS RAB + UL:3.4 DL:3.4 kbps SRBs for DCCH. | WI-012 | approved | RAB |  | 2005-wk12 | R5s050096 | Rohde & Schwarz | 34.123-1 | R99 |  |  | TEI_Test
14.2.62 | Conversational / speech / UL:(12.65 8.85 6.6) DL:(12.65 8.85 6.6) kbps / CS RAB + UL:3.4 DL:3.4 kbps SRBs for DCCH + DL:0.15 kbps SRB#5 for DCCH. | WI-013 | approved | HSD_ENH |  | 2007-wk14 | R5s070077 | Rohde & Schwarz | 34.123-1 | Rel-5 |  |  | TEI5_Test
14.4.1 | Stand-alone signalling RB for PCCH |  | not available | RAB |  |  |  |  | 34.123-1 | R99 |  |  | TEI_Test
14.4.2.1 | One SCCPCH: Interactive/Background 32 kbps PS RAB + SRBs for CCCH + SRB for DCCH + SRB for BCCH | WI-010 | approved | RAB |  | 2004-wk34 | T1s040430 | Anite | 34.123-1 | R99 |  |  | TEI_Test
14.4.2.2 | Two SCCPCHs: Interactive/Background 32 kbps PS RAB + SRBs for CCCH + SRB for DCCH + SRB for BCCH | WI-010 | approved | RAB |  | 2004-wk35 | T1s040462 | Anite | 34.123-1 | R99 |  |  | TEI_Test
14.4.2.3 | One SCCPCH/connected mode: Interactive/Background 32 kbps PS RAB + SRBs for CCCH + SRB for DCCH + SRB for BCCH | WI-010 | approved | RAB |  | 2004-wk35 | T1s040464 | Anite | 34.123-1 | R99 |  |  | TEI_Test
14.4.2a.1 | One SCCPCH: Interactive/Background 32 kbps PS RAB + Interactive/Background 32 kbps PS RAB + SRBs for CCCH + SRB for DCCH + SRB for BCCH | WI-010 | approved | RAB |  | 2004-wk41 | T1s040622 | Anite | 34.123-1 | R99 |  |  | TEI_Test
14.4.2a.2 | Two SCCPCHs: Interactive/Background 32 kbps PS RAB + Interactive/Background 32 kbps PS RAB + SRBs for CCCH + SRB for DCCH + SRB for BCCH | WI-010 | approved | RAB |  | 2004-wk41 | T1s040624 | Anite | 34.123-1 | R99 |  |  | TEI_Test
14.4.2a.3 | One SCCPCH/connected mode: Interactive/Background 32 kbps PS RAB + Interactive/Background 32 kbps PS RAB + SRBs for CCCH + SRB for DCCH + SRB for BCCH | WI-010 | approved | RAB |  | 2004-wk41 | T1s040626 | Anite | 34.123-1 | R99 |  |  | TEI_Test
14.4.3 | Interactive/Background 32 kbps RAB + SRBs for PCCH + SRB for CCCH + SRB for DCCH + SRB for BCCH | WI-010 | approved | RAB |  | before 2004-wk12 | T1s040196 | Rohde & Schwarz | 34.123-1 | R99 |  |  | TEI_Test
14.4.4 | RB for CTCH + SRB for CCCH +SRB for BCCH | WI-010 | approved | RAB |  | 2005-wk41 | R5s050401 | Anite | 34.123-1 | R99 |  |  | TEI_Test
14.4.5n | 64.8kbps RB for MTCH with 80 ms TTI / MBMS Multicast Service in MBSFN mode | TBD | not available | [5 empty] | 34.123-1 | Rel-7
14.4.6n | 129.6 kbps RB for MTCH with 80 ms TTI / MBMS Broadcast Service in MBSFN mode | TBD | not available | [5 empty] | 34.123-1 | Rel-7
14.4.7n | 259.2 kbps RB for MTCH with 40 ms TTI / MBMS Broadcast Service in MBSFN mode | TBD | not available | [5 empty] | 34.123-1 | Rel-7
14.5.1 | Interactive/Background 32 kbps PS RAB + SRB for CCCH + SRB for DCCH |  | not available | RAB |  |  |  |  | 34.123-1 | R99 |  |  | TEI_Test
14.5.2 | Interactive/Background 32 kbps PS RAB + Interactive/Background 32 kbps PS RAB + SRB for CCCH + SRB for DCCH |  | not available | RAB |  |  |  |  | 34.123-1 | R99 |  |  | TEI_Test
14.5.3 | Interactive/Background / UL:32 DL: [max bit rate depending on UE category] with fixed RLC and MAC-ehs / PS RAB + SRBs for DCCH on RACH and SRB with fixed RLC and MAC-ehs on HS-DSCH / DL:QPSK | WI-110 | approved | HSPA7_ENH | Enh FACH DL | 2010-wk45 | R5s100599 | Rohde & Schwarz | 34.123-1 | Rel-7 |  |  | TEI7_Test
14.6.1 | Interactive or background / UL:64 DL: [max bit rate depending on UE category] / PS RAB + UL:3.4 DL:3.4 kbps SRBs for DCCH | WI-014 | approved | HSD_ENH |  | 2005-wk37 | R5s050345 | Aeroflex | 34.123-1 | Rel-5 |  |  | TEI5_Test
14.6.1a | Interactive or background / UL:128 DL: [max bit rate depending on UE category] / PS RAB + UL:3.4 DL:3.4 kbps SRBs for DCCH | WI-014 | approved | HSD_ENH |  | 2006-wk23 | R5s060154 | Anite | 34.123-1 | Rel-5 |  |  | TEI5_Test
14.6.1b | Interactive or background / UL:64 DL: [max bit rate depending on UE category] with Fixed RLC and MAC-ehs PS RAB + UL:3.4 DL:3.4 kbps SRBs for DCCH / DL: QPSK and 16QAM | WI-068 | approved | HSPA7_ENH | Imp Layer2 DL | 2009-wk06 | R5s090009 | Rohde & Schwarz | 34.123-1 | Rel-7 |  |  | TEI7_Test
14.6.1c | Interactive or background / UL:64 DL: [max bit rate depending on UE category] with Flexible RLC and MAC-ehs PS RAB + UL:3.4 DL:3.4 kbps SRBs for DCCH / DL: 64QAM | WI-069 | approved | HSPA7_ENH | 64QAM DL | 2009-wk24 | R5s090076 | Rohde & Schwarz | 34.123-1 | Rel-7 |  |  | TEI7_Test
14.6.1d | Interactive or background / UL:64 DL: [max bit rate depending on UE category] with Flexible RLC and MAC-ehs PS RAB + UL:3.4 DL:3.4 kbps SRBs for DCCH / DL: QPSK, 16QAM and MIMO | WI-067 | approved | HSPA7_ENH | 16QAM+MIMO | 2010-wk42 | R5s100567 | Rohde & Schwarz | 34.123-1 | Rel-7 |  |  | TEI7_Test
14.6.1e | Interactive or background / UL:64 DL: [max bit rate depending on UE category] with Flexible RLC and MAC-ehs PS RAB + UL:3.4 DL:3.4 kbps SRBs for DCCH / DL: 64QAM and MIMO | WI-205 | approved | HSPA8_ENH | 64QAM+MIMO | 2012-wk02 | R5s110733 | Rohde & Schwarz | 34.123-1 | Rel-8 |  |  | TEI8_Test
14.6.1f | Interactive or background / UL:64 DL: [max bit rate depending on UE category] with Flexible RLC and MAC-ehs PS RAB + UL:3.4 DL:3.4 kbps SRBs for DCCH / DL: QPSK, 16QAM and Dual-Cell | WI-129 | approved | HSPA8_ENH | DC-HSDPA | 2011-wk35 | R5s110522 | Rohde & Schwarz | 34.123-1 | Rel-8 |  |  | TEI8_Test
14.6.1g | Interactive or background / UL:64 DL: [max bit rate depending on UE category] with Flexible RLC and MAC-ehs PS RAB + UL:3.4 DL:3.4 kbps SRBs for DCCH / DL: 64QAM and Dual-Cell | WI-129 | approved | HSPA8_ENH | DC-HSDPA | 2011-wk35 | R5s110524 | Rohde & Schwarz | 34.123-1 | Rel-8 |  |  | TEI8_Test
14.6.1h | Interactive or background / UL:64 DL: [max bit rate depending on UE category] with Flexible RLC and MAC-ehs PS RAB + UL:3.4 DL:3.4 kbps SRBs for DCCH / DL: 16QAM, Dual-Cell and MIMO | WI-206 | verifiable | HSPA9_ENH | DC-HSDPA+MIMO |  |  |  | 34.123-1 | Rel-9 |  |  | TEI9_Test
14.6.1i | Interactive or background / UL:64 DL: [max bit rate depending on UE category] with Flexible RLC and MAC-ehs PS RAB + UL:3.4 DL:3.4 kbps SRBs for DCCH / DL: 64QAM, Dual-Cell and MIMO | WI-206 | verifiable | HSPA9_ENH | DC-HSDPA+MIMO |  |  |  | 34.123-1 | Rel-9 |  |  | TEI9_Test
14.6.1j | Interactive or background / UL: 64 DL: [max bit rate depending on UE category] with Flexible RLC and MAC-ehs PS RAB + UL: 3.4 DL: 3.4 kbps SRBs for DCCH / DL: QPSK, 16QAM, 64QAM and 3C - 3C on Single Band (3-0) |  | approved | TTCN3_UTRAN | 4C-HSDPA | 2014-wk40 | R5s140782 | Rohde & Schwarz | 34.123-1 | Rel-10 |  |  | TEI10_Test
14.6.1k | Interactive or background / UL: 64 DL: [max bit rate depending on UE category] with Flexible RLC and MAC-ehs PS RAB + UL: 3.4 DL: 3.4 kbps SRBs for DCCH / DL: QPSK, 16QAM, 64QAM and 3C - 3C on Dual Band (2-1) |  | approved | TTCN3_UTRAN | 4C-HSDPA | 2014-wk40 | R5s140784 | Rohde & Schwarz | 34.123-1 | Rel-10 |  |  | TEI10_Test
14.6.1l | Interactive or background / UL: 64 DL: [max bit rate depending on UE category] with Flexible RLC and MAC-ehs PS RAB + UL: 3.4 DL: 3.4 kbps SRBs for DCCH / DL: QPSK, 16QAM, 64QAM and 3C - 3C on Dual Band (1-2) |  | verifiable | TTCN3_UTRAN | 4C-HSDPA |  |  |  | 34.123-1 | Rel-10 |  |  | TEI10_Test
14.6.2 | Interactive or background / UL:384 DL: [max bit rate depending on UE category] / PS RAB + UL:3.4 DL:3.4 kbps SRBs for DCCH | WI-014 | approved | HSD_ENH |  | 2005-wk41 | R5s050424 | Rohde & Schwarz | 34.123-1 | Rel-5 |  |  | TEI5_Test
14.6.3 | Conversational / speech / UL:12.2 DL:12.2 kbps / CS RAB + Interactive or background / UL:384 DL:[Bit rate depending on the UE category] / PS RAB + UL:3.4 DL:3.4 kbps SRBs for DCCH | WI-014 | approved | HSD_ENH |  | 2005-wk43 | R5s050462 | Rohde & Schwarz | 34.123-1 | Rel-5 |  |  | TEI5_Test
14.6.3a | Conversational / speech / UL:12.2 DL:12.2 kbps / CS RAB + Interactive or background / UL: 64 DL:[Bit rate depending on the UE category] / PS RAB + UL:3.4 DL:3.4 kbps SRBs for DCCH | WI-014 | approved | HSD_ENH |  | 2005-wk43 | R5s050464 | Rohde & Schwarz | 34.123-1 | Rel-5 |  |  | TEI5_Test
14.6.4 | Conversational / unknown / UL:64 DL:64 kbps / CS RAB + Interactive or background / UL:384 DL:[Bit rate depending on the UE category] / PS RAB + UL:3.4 DL:3.4 kbps SRBs for DCCH | WI-014 | approved | HSD_ENH |  | 2006-wk03 | R5s050604 | Rohde & Schwarz | 34.123-1 | Rel-5 |  |  | TEI5_Test
14.6.4a | Conversational / unknown / UL:64 DL:64 kbps / CS RAB + Interactive or background / UL:64 DL:[Bit rate depending on the UE category] / PS RAB + UL:3.4 DL:3.4 kbps SRBs for DCCH | WI-014 | approved | HSD_ENH |  | 2006-wk03 | R5s050606 | Rohde & Schwarz | 34.123-1 | Rel-5 |  |  | TEI5_Test
14.6.5 | Interactive or background / UL:384 DL:[Bit rate depending on the UE category] / PS RAB + Interactive or background / UL:384 DL:[Bit rate depending on the UE category] / PS RAB + UL:3.4 DL:3.4 kbps SRBs for DCCH | WI-014 | approved | HSD_ENH |  | 2006-wk03 | R5s050608 | Rohde & Schwarz | 34.123-1 | Rel-5 |  |  | TEI5_Test
14.6.5a | Interactive or background / UL:64 DL:[Bit rate depending on the UE category] / PS RAB + Interactive or background / UL:64 DL:[Bit rate depending on the UE category] / PS RAB + UL:3.4 DL:3.4 kbps SRBs for DCCH | WI-014 | approved | HSD_ENH |  | 2006-wk03 | R5s050610 | Rohde & Schwarz | 34.123-1 | Rel-5 |  |  | TEI5_Test
14.6.6 | Streaming / unknown / UL:128 DL: [guaranteed 128, max bit rate depending on UE category] kbps / PS RAB + Interactive or background / UL:128 DL: [max bit rate depending on UE category] / PS RAB + UL:3.4 DL:3.4 kbps SRBs for DCCH | WI-014 | approved | HSD_ENH |  | 2006-wk23 | R5s060159 | Anite | 34.123-1 | Rel-5 |  |  | TEI5_Test
14.6.6a | Streaming / unknown / UL:128 DL: [guaranteed 128, max bit rate depending on UE category] with Fixed RLC and MAC-ehs / PS RAB + Interactive or background / UL:128 DL: [max bit rate depending on UE category] with Flexible RLC and MAC-ehs / PS RAB + UL:3.4 DL:3.4 kbps SRBs for DCCH / DL: QPSK and 16QAM | WI-068 | approved | HSPA7_ENH | Imp Layer2 DL | 2009-wk24 | R5s090068 | Anritsu Ltd | 34.123-1 | Rel-7 |  |  | TEI7_Test
14.6.6b | Streaming / unknown / UL:128 DL: [guaranteed 128, max bit rate depending on UE category] with Fixed RLC and MAC-ehs / PS RAB + Interactive or background / UL:128 DL: [max bit rate depending on UE category] with Flexible RLC and MAC-ehs / PS RAB + UL:3.4 DL:3.4 kbps SRBs for DCCH / DL: 64QAM | WI-069 | approved | HSPA7_ENH | 64QAM DL | 2009-wk35 | R5s090085 | Anritsu Ltd | 34.123-1 | Rel-7 |  |  | TEI7_Test
14.6.6c | Streaming / unknown / UL:128 DL: [guaranteed 128, max bit rate depending on UE category] with Fixed RLC and MAC-ehs / PS RAB + Interactive or background / UL:128 DL: [max bit rate depending on UE category] with Flexible RLC and MAC-ehs / PS RAB + UL:3.4 DL:3.4 kbps SRBs for DCCH / DL: QPSK, 16QAM and MIMO | WI-067 | approved | HSPA7_ENH | 16QAM+MIMO | 2010-wk42 | R5s100569 | Rohde & Schwarz | 34.123-1 | Rel-7 |  |  | TEI7_Test
14.6.6d | Streaming / unknown / UL:128 DL: [guaranteed 128, max bit rate depending on UE category] with Fixed RLC and MAC-ehs / PS RAB + Interactive or background / UL:128 DL: [max bit rate depending on UE category] with Flexible RLC and MAC-ehs / PS RAB + UL:3.4 DL:3.4 kbps SRBs for DCCH / DL: 64QAM and MIMO | WI-205 | approved | HSPA8_ENH | 64QAM+MIMO | 2012-wk02 | R5s110735 | Rohde & Schwarz | 34.123-1 | Rel-8 |  |  | TEI8_Test
14.6.6e | Streaming / unknown / UL:128 DL: [guaranteed 128, max bit rate depending on UE category] with Fixed RLC and MAC-ehs / PS RAB + Interactive or background / UL:128 DL: [max bit rate depending on UE category] with Flexible RLC and MAC-ehs / PS RAB + UL:3.4 DL:3.4 kbps SRBs for DCCH / DL: QPSK, 16QAM and Dual-Cell | WI-129 | approved | HSPA8_ENH | DC-HSDPA | 2011-wk35 | R5s110536 | Rohde & Schwarz | 34.123-1 | Rel-8 |  |  | TEI8_Test
14.6.6f | Streaming / unknown / UL:128 DL: [guaranteed 128, max bit rate depending on UE category] with Fixed RLC and MAC-ehs / PS RAB + Interactive or background / UL:128 DL: [max bit rate depending on UE category] with Flexible RLC and MAC-ehs / PS RAB + UL:3.4 DL:3.4 kbps SRBs for DCCH / DL: 64QAM and Dual-Cell | WI-129 | approved | HSPA8_ENH | DC-HSDPA | 2011-wk41 | R5s110625 | Rohde & Schwarz | 34.123-1 | Rel-8 |  |  | TEI8_Test
14.6.6g | Streaming / unknown / UL:128 DL: [guaranteed 128, max bit rate depending on UE category] with Fixed RLC and MAC-ehs / PS RAB + Interactive or background / UL:128 DL: [max bit rate depending on UE category] with Flexible RLC and MAC-ehs / PS RAB + UL:3.4 DL:3.4 kbps SRBs for DCCH / DL: combination of 16QAM, Dual-Carrier and MIMO | WI-206 | verifiable | HSPA9_ENH | DC-HSDPA+MIMO |  |  |  | 34.123-1 | Rel-9 |  |  | TEI9_Test
14.6.6h | Streaming / unknown / UL:128 DL: [guaranteed 128, max bit rate depending on UE category] with Fixed RLC and MAC-ehs / PS RAB + Interactive or background / UL:128 DL: [max bit rate depending on UE category] with Flexible RLC and MAC-ehs / PS RAB + UL:3.4 DL:3.4 kbps SRBs for DCCH / DL: combination of 64QAM, Dual-Carrier and MIMO | WI-206 | verifiable | HSPA9_ENH | DC-HSDPA+MIMO |  |  |  | 34.123-1 | Rel-9 |  |  | TEI9_Test
14.6.7 | Conversational / speech / UL:12.2 DL:12.2 kbps / CS RAB + Streaming / unknown / UL:128 DL: [guaranteed 128, max bit rate depending on UE category] kbps / PS RAB + Interactive or background / UL:128 DL: [max bit rate depending on UE category] / PS RAB + UL:3.4 DL:3.4 kbps SRBs for DCCH | WI-014 | approved | HSD_ENH |  | 2006-wk42 | R5s060313 | Anite | 34.123-1 | Rel-5 |  |  | TEI5_Test
14.6.8 | Conversational / speech / UL:(12.65 8.85 6.6) DL:(12.65 8.85 6.6) kbps / CS RAB + Interactive or Background / UL:384 DL:[Bit rate depending on the UE category] / PS RAB+ UL:3.4 DL:3.4 kbps SRBs for DCCH + DL:0.15 kbps SRB#5 for DCCH | WI-014 | approved | HSD_ENH |  | 2007-wk13 | R5s070072 | Rohde & Schwarz | 34.123-1 | Rel-5 |  |  | TEI5_Test
14.7.1 | Streaming or interactive or background / UL: [max bit rate depending on UE category and TTI] DL: [max bit rate depending on UE category] / PS RAB + UL:3.4 DL:3.4 kbps SRBs for DCCH on DCH | WI-025 | approved | HSU_ENH |  | 2006-wk39 | R5s060259 | Aeroflex | 34.123-1 | Rel-6 |  |  | TEI6_Test
14.7.1a | Streaming or interactive or background / UL: [max bit rate depending on UE category and TTI] DL: [max bit rate depending on UE category] / PS RAB + UL:3.4 DL:3.4 kbps SRBs for DCCH on DCH/ UL 16QAM | WI-112 | approved | HSPA7_ENH | 16QAM UL | 2012-wk39 | R5s120635 | Anite | 34.123-1 | Rel-7 |  |  | TEI7_Test
14.7.2 | Streaming or interactive or background / UL: [max bit rate depending on UE category and TTI] DL: [max bit rate depending on UE category] / PS RAB + UL:[max bit rate depending on UE category and TTI] DL:3.4 kbps SRBs for DCCH on E-DCH and DL DCH | WI-025 | approved | HSU_ENH |  | 2006-wk49 | R5s060326 | Rohde & Schwarz | 34.123-1 | Rel-6 |  |  | TEI6_Test
14.7.3 | Streaming or interactive or background / UL: [max bit rate depending on UE category and TTI] DL: [max bit rate depending on UE category] / PS RAB + UL: [max bit rate depending on UE category and TTI] DL: [max bit rate depending on UE category] SRBs for DCCH on E-DCH and HS-DSCH | WI-025 | approved | HSU_ENH |  | 2008-wk01 | R5s070559 | Anite | 34.123-1 | Rel-6 |  |  | TEI6_Test
14.7.3a | Streaming or interactive or background / UL: [max bit rate depending on UE category and TTI] DL: [max bit rate depending on UE category] with Flexible RLC, MAC-ehs and MAC-i/is / PS RAB + UL: [max bit rate depending on UE category and TTI] DL: [max bit rate depending on UE category] SRBs for DCCH on E-DCH and HS-DSCH with MAC-ehs and MAC-i/is | WI-130 | approved | HSPA8_ENH | Imp Layer2 UL | 2011-wk38 | R5s110540 | Rohde & Schwarz | 34.123-1 | Rel-8 |  |  | TEI8_Test
14.7.3b | Streaming or interactive or background / UL: [max bit rate depending on UE category and TTI] DL: [max bit rate depending on UE category] with Flexible RLC, MAC-ehs and MAC-i/is / PS RAB + UL: [max bit rate depending on UE category and TTI] DL: [max bit rate depending on UE category] SRBs for DCCH on E-DCH and HS-DSCH with MAC-ehs and MAC-i/is / UL: QPSK and Dual-Cell DL: 16QAM and Dual-Cell | WI-161/01 | approved | HSPA9_ENH | DC-HSUPA | 2014-wk24 | R5s140415 | Rohde & Schwarz | 34.123-1 | Rel-9 |  |  | TEI9_Test
14.7.3c | Streaming or interactive or background / UL: [max bit rate depending on UE category and TTI] DL: [max bit rate depending on UE category] with Flexible RLC, MAC-ehs and MAC-i/is / PS RAB + UL: [max bit rate depending on UE category and TTI] DL: [max bit rate depending on UE category] SRBs for DCCH on E-DCH and HS-DSCH with MAC-ehs and MAC-i/is / UL: 16QAM and Dual-Cell DL: 16QAM and Dual-Cell | WI-161/02 | verifiable | HSPA9_ENH | DC-HSUPA |  |  |  | 34.123-1 | Rel-9 |  |  | TEI9_Test
14.7.4 | Conversational / speech / UL:12.2 DL:12.2 kbps / CS RAB + Streaming or interactive or background / UL: [max bit rate depending on UE category and TTI] DL: [max bit rate depending on UE category] / PS RAB + UL:3.4 DL:3.4 kbps SRBs for DCCH | WI-025 | approved | HSU_ENH |  | 2007-wk02 | R5s060399 | Anritsu | 34.123-1 | Rel-6 |  |  | TEI6_Test
14.7.5 | Streaming or interative or background / UL:[max bit rate depending on UE category and TTI] DL: [max bit rate depending on UE category] kbps / PS RAB + Streaming or interactive or background / UL: [max bit rate depending on UE category and TTI] DL: [max bit rate depending on UE category] / PS RAB + UL:[max bit rate depending on UE category and TTI] DL:3.4 kbps SRBs for DCCH on E-DCH and DL DCH | WI-025 | approved | HSU_ENH |  | 2006-wk49 | R5s060328 | Rohde & Schwarz | 34.123-1 | Rel-6 |  |  | TEI6_Test
14.7.6 | Conversational / unknown or speech / UL:[max bit rate depending on UE category and TTI] DL: [max bit rate depending on UE category] kbps / PS RAB + Streaming or Interactive or background / UL: [max bit rate depending on UE category and TTI] DL: [max bit rate depending on UE category] / PS RAB + UL:[max bit rate depending on UE category and TTI] DL: :[max bit rate depending on UE category] SRBs for DCCH on E-DCH and HS-DSCH | WI-025 | approved | HSU_ENH |  | 2008-wk08 | R5s080031 | Anite | 34.123-1 | Rel-6 |  |  | TEI6_Test
14.7.6a | Conversational / unknown or speech / UL:[max bit rate depending on UE category and TTI] DL: [max bit rate depending on UE category] kbps / PS RAB + Streaming or Interactive or background / UL: [max bit rate depending on UE category and TTI] DL: [max bit rate depending on UE category] / PS RAB + UL:[max bit rate depending on UE category and TTI] DL: :[max bit rate depending on UE category] SRBs for DCCH on E-DCH and HS-DSCH/ UL 16QAM | WI-112 | approved | HSPA7_ENH | 16QAM UL | 2012-wk39 | R5s120645 | Anite | 34.123-1 | Rel-7 |  |  | TEI7_Test
14.7.6b | Conversational / unknown or speech / UL:[max bit rate depending on UE category and TTI] DL: [max bit rate depending on UE category] kbps with Flexible RLC and MAC-ehs / PS RAB + Streaming or Interactive or background / UL: [max bit rate depending on UE category and TTI] DL: [max bit rate depending on UE category] with Fixed RLC and MAC-ehs / PS RAB + UL:[max bit rate depending on UE category and TTI] DL: :[max bit rate depending on UE category] SRBs for DCCH on E-DCH and SRBs with Fixed RLC and MAC-ehs on HS-DSCH / UL: QPSK and DL: QPSK | WI-068 | approved | HSPA7_ENH | Imp Layer2 DL | 2009-wk24 | R5s090070 | Anritsu Ltd | 34.123-1 | Rel-7 |  |  | TEI7_Test
14.7.6c | Conversational / unknown or speech / UL:[max bit rate depending on UE category and TTI] DL: [max bit rate depending on UE category] kbps with Flexible RLC, MAC-ehs and MAC-i/is / PS RAB + Streaming or Interactive or background / UL: [max bit rate depending on UE category and TTI] DL: [max bit rate depending on UE category] with Fixed RLC, MAC-ehs and MAC-i/is / PS RAB + UL:[max bit rate depending on UE category and TTI] DL: :[max bit rate depending on UE category] SRBs for DCCH on E-DCH and HS-DSCH with MAC-ehs and MAC-i/is / UL: QPSK and DL: QPSK | WI-130 | approved | HSPA8_ENH | Imp Layer2 UL | 2011-wk44 | R5s110662 | Rohde & Schwarz | 34.123-1 | Rel-8 |  |  | TEI8_Test
14.7.7 | Conversational / unknown or speech / UL:[max bit rate depending on UE category and TTI] DL: [max bit rate depending on UE category] kbps / PS RAB + Streaming or Interactive or background / UL: [max bit rate depending on UE category and TTI] DL: [max bit rate depending on UE category] / PS RAB + Streaming or Interactive or background / UL: [max bit rate depending on UE category and TTI] DL: [max bit rate depending on UE category] / PS RAB + UL:[max bit rate depending on UE category and TTI] DL: :[max bit rate depending on UE category] SRBs for DCCH on E-DCH and HS-DSCH | WI-025 | approved | HSU_ENH |  | 2008-wk08 | R5s080033 | Anite | 34.123-1 | Rel-6 |  |  | TEI6_Test
14.7.8 | Conversational / speech / UL:(12.65 8.85 6.6) DL:(12.65 8.85 6.6) kbps / CS RAB + Streaming or interactive or background / UL: [max bit rate depending on UE category and TTI] DL: [max bit rate depending on UE category] / PS RAB + UL:3.4 DL:3.4 kbps SRBs for DCCH + DL:0.15 kbps SRB#5 for DCCH | WI-025 | approved | HSU_ENH |  | 2007-wk23 | R5s070151 | Rohde & Schwarz | 34.123-1 | Rel-6 |  |  | TEI6_Test
14.7.9 | Conversational / speech / UL:(12.2, 7.95, 5.9, 4.75) kbps DL: (12.2, 7.95, 5.9, 4.75) kbps / CS RAB on E-DCH and HS-DSCH + UL: [max bit rate depending on UE category and TTI] DL: [max bit rate depending on UE category] SRBs for DCCH on E-DCH and HS-DSCH | WI-123 | approved | HSPA8_ENH | CS Voice over HSPA | 2009-wk43 | R5s090134 | Anite | 34.123-1 | Rel-8 |  |  | TEI8_Test
14.7.10 | Conversational / speech / UL:(12.65, 8.85, 6.6) kbps DL: (12.65, 8.85, 6.6) kbps / CS RAB on E-DCH and HS-DSCH + UL: [max bit rate depending on UE category and TTI] DL: [max bit rate depending on UE category] SRBs for DCCH on E-DCH and HS-DSCH | WI-123 | approved | HSPA8_ENH | CS Voice over HSPA | 2010-wk10 | R5s100059 | Anite | 34.123-1 | Rel-8 |  |  | TEI8_Test
14.7.11 | Streaming or interactive or background / UL: [max bit rate depending on UE category and TTI] DL: [max bit rate depending on UE category] / PS RAB + UL: [max bit rate depending on UE category and TTI] DL: [max bit rate depending on UE category] SRBs for DCCH on E-DCH and HS-DSCH for enhanced uplink/downlink in CELL_FACH |  | approved | HSPA8_ENH | Enh FACH UL | 2016-wk35 | R5s160676 | Rohde & Schwarz | 34.123-1 | Rel-8 |  |  | TEI8_Test
14.7.11a | Streaming or interactive or background / UL: [max bit rate depending on UE category and TTI] DL: [max bit rate depending on UE category] / PS RAB + UL: [max bit rate depending on UE category and TTI] DL: [max bit rate depending on UE category] SRBs for DCCH on common E-DCH and HS-DSCH for enhanced CELL_FACH with DRX configured |  | verifiable | HSPA8_ENH | Enh FACH UL |  |  |  | 34.123-1 | Rel-8 |  |  | TEI8_Test
15.1.1 | CLIP/ Normal operation | RFT-122 | approved | SSNITZ | SS/NITZ | 2014-wk32 | R5s140611 | Rohde & Schwarz | 34.123-1 | Rel-8 |  |  | TEI8_Test
15.2.1 | CLIR/ Normal operation - requesting presentation of CLI | RFT-122 | approved | SSNITZ | SS/NITZ | 2014-wk32 | R5s140613 | Rohde & Schwarz | 34.123-1 | Rel-8 |  |  | TEI8_Test
15.2.2 | CLIR/ Normal operation - requesting restriction of CLI presentation | RFT-122 | approved | SSNITZ | SS/NITZ | 2014-wk32 | R5s140615 | Rohde & Schwarz | 34.123-1 | Rel-8 |  |  | TEI8_Test
15.3.1 | CNAP/Normal Operation - Name indication contained in Setup message | RFT-122 | approved | SSNITZ | SS/NITZ | 2014-wk45 | R5s140990 | Rohde & Schwarz | 34.123-1 | Rel-8 |  |  | TEI8_Test
15.3.2 | CNAP/Normal Operation - Name indication contained in Facility message | RFT-122 | approved | SSNITZ | SS/NITZ | 2014-wk45 | R5s140992 | Rohde & Schwarz | 34.123-1 | Rel-8 |  |  | TEI8_Test
15.3.3 | CNAP/Interrogation accepted | RFT-122 | approved | SSNITZ | SS/NITZ | 2016-wk27 | R5s160542 | Keysight Technologies UK | 34.123-1 | Rel-8 |  |  | TEI8_Test
15.3.4 | CNAP/Interrogation rejected | RFT-122 | approved | SSNITZ | SS/NITZ | 2016-wk03 | R5s160018 | Anite | 34.123-1 | Rel-8 |  |  | TEI8_Test
15.4.1 | Call forwarding supplementary services, Registration accepted | RFT-122 | approved | SSNITZ | SS/NITZ | 2015-wk27 | R5s150538 | Anite | 34.123-1 | Rel-8 |  |  | TEI8_Test
15.4.2 | Call forwarding supplementary services, Registration rejected | RFT-122 | approved | SSNITZ | SS/NITZ | 2015-wk27 | R5s150540 | Anite | 34.123-1 | Rel-8 |  |  | TEI8_Test
15.4.3 | Call forwarding supplementary services, Erasure accepted | RFT-122 | approved | SSNITZ | SS/NITZ | 2015-wk27 | R5s150591 | Anite | 34.123-1 | Rel-8 |  |  | TEI8_Test
15.4.4 | Call forwarding supplementary services, Erasure rejected | RFT-122 | approved | SSNITZ | SS/NITZ | 2015-wk45 | R5s150889 | Anite | 34.123-1 | Rel-8 |  |  | TEI8_Test
15.4.5 | Call forwarding supplementary services, Activation | RFT-122 | approved | SSNITZ | SS/NITZ | 2016-wk12 | R5s160255 | Rohde & Schwarz | 34.123-1 | Rel-8 |  |  | TEI8_Test
15.4.6 | Call forwarding supplementary services, Deactivation | RFT-122 | approved | SSNITZ | SS/NITZ | 2015-wk45 | R5s150891 |  | 34.123-1 | Rel-8 |  |  | TEI8_Test
15.4.7 | Call forwarding supplementary services, Interrogation accepted | RFT-122 | approved | SSNITZ | SS/NITZ | 2016-wk27 | R5s160546 | Keysight Technologies UK | 34.123-1 | Rel-8 |  |  | TEI8_Test
15.4.8 | Call forwarding supplementary services, Interrogation rejected | RFT-122 | approved | SSNITZ | SS/NITZ | 2016-wk27 | R5s160548 | Keysight Technologies UK | 34.123-1 | Rel-8 |  |  | TEI8_Test
15.5.1 | Call completion supplementary services, Waiting call indication and confirmation | RFT-122 | approved | SSNITZ | SS/NITZ | 2014-wk44 | R5s141065 | Rohde & Schwarz | 34.123-1 | Rel-8 |  |  | TEI8_Test
15.5.2 | Call completion supplementary services, Waiting call accepted; existing call released | RFT-122 | approved | SSNITZ | SS/NITZ | 2014-wk44 | R5s141120 | Rohde & Schwarz | 34.123-1 | Rel-8 |  |  | TEI8_Test
15.5.3 | Call waiting, Waiting call accepted; existing on call hold, no additional calls | RFT-122 | approved | SSNITZ | SS/NITZ | 2014-wk44 | R5s141067 | Rohde & Schwarz | 34.123-1 | Rel-8 |  |  | TEI8_Test
15.5.4 | Call completion supplementary services, Existing call released by user A; waiting call accepted | RFT-122 | approved | SSNITZ | SS/NITZ | 2014-wk44 | R5s141069 | Rohde & Schwarz | 34.123-1 | Rel-8 |  |  | TEI8_Test
15.5.5 | Call completion supplementary services, Waiting call released by subscriber B | RFT-122 | approved | SSNITZ | SS/NITZ | 2014-wk44 | R5s141122 | Rohde & Schwarz | 34.123-1 | Rel-8 |  |  | TEI8_Test
15.5.6 | Call completion supplementary services, Waiting call released by calling user C | RFT-122 | approved | SSNITZ | SS/NITZ | 2014-wk44 | R5s141071 | Rohde & Schwarz | 34.123-1 | Rel-8 |  |  | TEI8_Test
15.5.7 | Call completion supplementary services, Activation | RFT-122 | approved | SSNITZ | SS/NITZ | 2015-wk27 | R5s150593 | Anite | 34.123-1 | Rel-8 |  |  | TEI8_Test
15.5.8 | Call completion supplementary services, Deactivation | RFT-122 | approved | SSNITZ | SS/NITZ | 2015-wk27 | R5s150595 | Anite | 34.123-1 | Rel-8 |  |  | TEI8_Test
15.6.1 | Call completion supplementary services, Hold invocation | RFT-122 | approved | SSNITZ | SS/NITZ | 2014-wk44 | R5s141073 | Rohde & Schwarz | 34.123-1 | Rel-8 |  |  | TEI8_Test
15.6.2 | Call completion supplementary services, Retrieve procedure | RFT-122 | approved | SSNITZ | SS/NITZ | 2014-wk44 | R5s141075 | Rohde & Schwarz | 34.123-1 | Rel-8 |  |  | TEI8_Test
15.6.3 | Call completion supplementary services, Alternate from one call to the other | RFT-122 | approved | SSNITZ | SS/NITZ | 2014-wk44 | R5s141077 | Rohde & Schwarz | 34.123-1 | Rel-8 |  |  | TEI8_Test
15.7.1 | Multi-party supplementary services, Beginning the MultiParty service, successful case | RFT-122 | approved | SSNITZ | SS/NITZ | 2015-wk27 | R5s150542 | Anite | 34.123-1 | Rel-8 |  |  | TEI8_Test
15.7.2 | Multi-party supplementary services, Beginning the MultiParty service, unsuccessful case | RFT-122 | approved | SSNITZ | SS/NITZ | 2015-wk27 | R5s150545 | Anite | 34.123-1 | Rel-8 |  |  | TEI8_Test
15.7.3 | Multi-party supplementary services, Beginning the MultiParty service, expiry of timer T(BuildMPTY) | RFT-122 | approved | SSNITZ | SS/NITZ | 2015-wk27 | R5s150546 | Anite | 34.123-1 | Rel-8 |  |  | TEI8_Test
15.7.4 | Multi-party, Managing an active MultiParty call, Put the MultiParty call on hold, successful case | RFT-122 | approved | SSNITZ | SS/NITZ | 2015-wk27 | R5s150548 | Anite | 34.123-1 | Rel-8 |  |  | TEI8_Test
15.7.5 | Multi-party, Managing an active MultiParty call, Put the MultiParty call on hold, unsuccessful case | RFT-122 | approved | SSNITZ | SS/NITZ | 2015-wk27 | R5s150550 | Anite | 34.123-1 | Rel-8 |  |  | TEI8_Test
15.7.6 | Multi-party, Managing an active MultiParty call, Put the MultiParty call on hold, expiry of timer T(HoldMPTY) | RFT-122 | approved | SSNITZ | SS/NITZ | 2015-wk27 | R5s150552 | Anite | 34.123-1 | Rel-8 |  |  | TEI8_Test
15.7.7 | Multi-party, Managing an active MultiParty call, Create a private communication with one of the remote parties, successful case | RFT-122 | approved | SSNITZ | SS/NITZ | 2015-wk27 | R5s150554 | Anite | 34.123-1 | Rel-8 |  |  | TEI8_Test
15.7.8 | Multi-party, Managing an active MultiParty call, Create a private communication with one of the remote parties, unsuccessful case | RFT-122 | approved | SSNITZ | SS/NITZ | 2015-wk27 | R5s150556 | Anite | 34.123-1 | Rel-8 |  |  | TEI8_Test
15.7.9 | Multi-party, Managing an active MultiParty call, Create a private communication with one of the remote parties, expiry of timer T (SplitMPTY) | RFT-122 | approved | SSNITZ | SS/NITZ | 2015-wk27 | R5s150559 | Anite | 34.123-1 | Rel-8 |  |  | TEI8_Test
15.7.10 | Multi-party supplementary services, Terminate the entire MultiParty call | RFT-122 | approved | SSNITZ | SS/NITZ | 2015-wk27 | R5s150560 | Anite | 34.123-1 | Rel-8 |  |  | TEI8_Test
15.7.11 | Multi-party supplementary services, Explicitly disconnect a remote party | RFT-122 | approved | SSNITZ | SS/NITZ | 2015-wk27 | R5s150562 | Anite | 34.123-1 | Rel-8 |  |  | TEI8_Test
15.7.12 | Multi-party supplementary services, Release from the MultiParty call | RFT-122 | approved | SSNITZ | SS/NITZ | 2015-wk27 | R5s150564 | Anite | 34.123-1 | Rel-8 |  |  | TEI8_Test
15.7.13 | Multi-party supplementary services, Retrieve the held MultiParty call, successful case | RFT-122 | approved | SSNITZ | SS/NITZ | 2015-wk27 | R5s150566 | Anite | 34.123-1 | Rel-8 |  |  | TEI8_Test
15.7.14 | Multi-party supplementary services, Retrieve the held MultiParty call, unsuccessful case | RFT-122 | approved | SSNITZ | SS/NITZ | 2015-wk27 | R5s150568 | Anite | 34.123-1 | Rel-8 |  |  | TEI8_Test
15.7.15 | Multi-party supplementary services, Retrieve the held MultiParty call, expiry of timer T(RetrieveMPTY) | RFT-122 | approved | SSNITZ | SS/NITZ | 2015-wk27 | R5s150570 | Anite | 34.123-1 | Rel-8 |  |  | TEI8_Test
15.7.16 | Multi-party supplementary services, Initiate a new call | RFT-122 | approved | SSNITZ | SS/NITZ | 2015-wk27 | R5s150572 | Anite | 34.123-1 | Rel-8 |  |  | TEI8_Test
15.7.17 | Multi-party supplementary services, Process a call waiting request | RFT-122 | approved | SSNITZ | SS/NITZ | 2015-wk27 | R5s150574 | Anite | 34.123-1 | Rel-8 |  |  | TEI8_Test
15.7.18 | Multi-party supplementary services, Terminate the held MultiParty call | RFT-122 | approved | SSNITZ | SS/NITZ | 2015-wk27 | R5s150597 | Anite | 34.123-1 | Rel-8 |  |  | TEI8_Test
15.7.19 | Multi-party, Managing a single call and a MultiParty call, Disconnect the single call, single call active | RFT-122 | approved | SSNITZ | SS/NITZ | 2015-wk27 | R5s150599 | Anite | 34.123-1 | Rel-8 |  |  | TEI8_Test
15.7.20 | Multi-party, Managing a single call and a MultiParty call, Disconnect the single call, single call held | RFT-122 | approved | SSNITZ | SS/NITZ | 2015-wk27 | R5s150601 | Anite | 34.123-1 | Rel-8 |  |  | TEI8_Test
15.7.21 | Clear all parties of held MultiParty call | RFT-122 | approved | SSNITZ | SS/NITZ | 2015-wk27 | R5s150576 | Anite | 34.123-1 | Rel-8 |  |  | TEI8_Test
15.7.22 | Clear all parties of active MultiParty call | RFT-122 | approved | SSNITZ | SS/NITZ | 2015-wk27 | R5s150578 | Anite | 34.123-1 | Rel-8 |  |  | TEI8_Test
15.7.23 | Multi-party supplementary services, Disconnect all calls | RFT-122 | approved | SSNITZ | SS/NITZ | 2015-wk27 | R5s150580 | Anite | 34.123-1 | Rel-8 |  |  | TEI8_Test
15.7.24 | Multi-party supplementary services, Add the single call to the MPTY, successful case | RFT-122 | approved | SSNITZ | SS/NITZ | 2015-wk27 | R5s150582 | Anite | 34.123-1 | Rel-8 |  |  | TEI8_Test
15.7.25 | Multi-party supplementary services, Add the single call to the MPTY, maximum number of participants exceeded | RFT-122 | approved | SSNITZ | SS/NITZ | 2015-wk27 | R5s150584 | Anite | 34.123-1 | Rel-8 |  |  | TEI8_Test
15.7.26 | Multi-party supplementary services, Alternate between the MPTY call and the single call | RFT-122 | approved | SSNITZ | SS/NITZ | 2015-wk27 | R5s150586 | Anite | 34.123-1 | Rel-8 |  |  | TEI8_Test
15.7.27 | Multi-party supplementary services, Adding extra remote parties | RFT-122 | approved | SSNITZ | SS/NITZ | 2015-wk27 | R5s150621 | Anite | 34.123-1 | Rel-8 |  |  | TEI8_Test
15.8.1 | Registration accepted | RFT-122 | approved | SSNITZ | SS/NITZ | 2014-wk44 | R5s141079 | Rohde & Schwarz | 34.123-1 | Rel-8 |  |  | TEI8_Test
15.8.2 | Rejection after invoke of the operation “register password” with SS subscription violation | RFT-122 | approved | SSNITZ | SS/NITZ | 2014-wk44 | R5s141081 | Rohde & Schwarz | 34.123-1 | Rel-8 |  |  | TEI8_Test
15.8.3 | Rejection after password check with negative result | RFT-122 | approved | SSNITZ | SS/NITZ | 2014-wk44 | R5s141083 | Rohde & Schwarz | 34.123-1 | Rel-8 |  |  | TEI8_Test
15.8.4 | Activation accepted | RFT-122 | approved | SSNITZ | SS/NITZ | 2014-wk44 | R5s141085 | Rohde & Schwarz | 34.123-1 | Rel-8 |  |  | TEI8_Test
15.8.5 | Rejection after invoke of ActivateSS operation | RFT-122 | approved | SSNITZ | SS/NITZ | 2014-wk44 | R5s141087 | Rohde & Schwarz | 34.123-1 | Rel-8 |  |  | TEI8_Test
15.8.6 | Deactivation accepted | RFT-122 | approved | SSNITZ | SS/NITZ | 2014-wk44 | R5s141089 | Rohde & Schwarz | 34.123-1 | Rel-8 |  |  | TEI8_Test
15.8.7 | Rejection after invoke of DeactivateSS operation | RFT-122 | approved | SSNITZ | SS/NITZ | 2014-wk44 | R5s141091 | Rohde & Schwarz | 34.123-1 | Rel-8 |  |  | TEI8_Test
15.8.8 | Rejection after use of password procedure | RFT-122 | approved | SSNITZ | SS/NITZ | 2014-wk44 | R5s141093 | Rohde & Schwarz | 34.123-1 | Rel-8 |  |  | TEI8_Test
15.8.9 | Normal operation | RFT-122 | approved | SSNITZ | SS/NITZ | 2014-wk45 | R5s141095 | Rohde & Schwarz | 34.123-1 | Rel-8 |  |  | TEI8_Test
15.9.1 | ProcessUnstructuredSS-request/accepted | RFT-122 | approved | SSNITZ | SS/NITZ | 2015-wk32 | R5s150603 | Anite | 34.123-1 | Rel-8 |  |  | TEI8_Test
15.9.2 | ProcessUnstructuredSS-request/cross phase compatibility and error handling | RFT-122 | approved | SSNITZ | SS/NITZ | 2015-wk32 | R5s150605 | Anite | 34.123-1 | Rel-8 |  |  | TEI8_Test
15.9.3 | UnstructuredSS-Notify/accepted | RFT-122 | approved | SSNITZ | SS/NITZ | 2015-wk28 | R5s150607 | Anite | 34.123-1 | Rel-8 |  |  | TEI8_Test
15.9.4 | UnstructuredSS-Notify/rejected on user busy | RFT-122 | approved | SSNITZ | SS/NITZ | 2015-wk28 | R5s150609 | Anite | 34.123-1 | Rel-8 |  |  | TEI8_Test
15.9.5 | UnstructuredSS-Request/accepted | RFT-122 | approved | SSNITZ | SS/NITZ | 2016-wk31 | R5s160550 | Keysight Technologies UK | 34.123-1 | Rel-8 |  |  | TEI8_Test
15.9.6 | MMI input for USSD | RFT-122 | approved | SSNITZ | SS/NITZ | 2014-wk44 | R5s141097 | Rohde & Schwarz | 34.123-1 | Rel-8 |  |  | TEI8_Test
15.10.1 | Explicit Call Transfer invocation, successful case, both calls active, clearing using DISCONNECT | RFT-122 | approved | SSNITZ | SS/NITZ | 2014-wk43 | R5s140882 | Rohde & Schwarz | 34.123-1 | Rel-8 |  |  | TEI8_Test
15.10.2 | Explicit Call Transfer invocation, successful case, both calls active, clearing using RELEASE | RFT-122 | approved | SSNITZ | SS/NITZ | 2014-wk43 | R5s140884 | Rohde & Schwarz | 34.123-1 | Rel-8 |  |  | TEI8_Test
15.10.3 | Explicit Call Transfer invocation, successful case, both calls active, clearing using RELEASE COMPLETE | RFT-122 | approved | SSNITZ | SS/NITZ | 2014-wk43 | R5s140886 | Rohde & Schwarz | 34.123-1 | Rel-8 |  |  | TEI8_Test
15.10.4 | Explicit Call Transfer invocation, successful case, second call alerting | RFT-122 | approved | SSNITZ | SS/NITZ | 2014-wk43 | R5s140888 | Rohde & Schwarz | 34.123-1 | Rel-8 |  |  | TEI8_Test
15.10.5 | Explicit Call Transfer invocation, expiry of T(ECT) | RFT-122 | approved | SSNITZ | SS/NITZ | 2014-wk43 | R5s140890 | Rohde & Schwarz | 34.123-1 | Rel-8 |  |  | TEI8_Test
16.1.1 | SMS mobile terminated | WI-010 | approved | SMS |  | 2004-wk23 | T1s040264 | Rohde & Schwarz | 34.123-1 | R99 |  |  | TEI_Test
16.1.2 | SMS mobile originated | WI-010 | approved | SMS |  | 2004-wk27 | T1s040360 | Rohde & Schwarz | 34.123-1 | R99 |  |  | TEI_Test
16.1.5.4 | Test of class 3 short messages |  | not available | SMS |  |  |  |  | 34.123-1 | R99 |  |  | TEI_Test
16.1.9.1 | UE in idle mode | WI-010 | approved | SMS |  | 2004-wk24 | T1s040307 | Rohde & Schwarz | 34.123-1 | R99 |  |  | TEI_Test
16.1.9.2 | UE in active mode | WI-010 | approved | SMS |  | 2004-wk24 | T1s040309 | Rohde & Schwarz | 34.123-1 | R99 |  |  | TEI_Test
16.1.10 | Test of capabilities of simultaneously receiving a short message whilst sending a mobile originated short message | WI-010 | approved | SMS |  | 2004-wk24 | T1s040311 | Rohde & Schwarz | 34.123-1 | R99 |  |  | TEI_Test
16.2.1 | SMS mobile terminated | WI-010 | approved | SMS |  | 2004-wk31 | T1s040313 | Rohde & Schwarz | 34.123-1 | R99 |  |  | TEI_Test
16.2.2 | SMS mobile originated | WI-010 | approved | SMS |  | 2004-wk27 | T1s040315 | Rohde & Schwarz | 34.123-1 | R99 |  |  | TEI_Test
16.2.5.4 | Test of class 3 short messages |  | not available | SMS |  |  |  |  | 34.123-1 | R99 |  |  | TEI_Test
16.2.10 | Test of capabilities of simultaneously receiving a short message whilst sending a mobile originated short message | WI-010 | approved | SMS |  | 2004-wk24 | T1s040317 | Rohde & Schwarz | 34.123-1 | R99 |  |  | TEI_Test
16.3 | Short message service cell broadcast | WI-012 | approved | SMS |  | 2005-wk41 | R5s050399 | Anite | 34.123-1 | R99 |  |  | TEI_Test
16.3a | Short message service cell broadcast Discontinuous Reception (DRX) | PTCRB | approved | HSD_ENH | CMAS | 2013-wk47 | R5s130849 | Rohde & Schwarz | 34.123-1 | Rel-5 |  |  | TEI5_Test
17.2.2.1 | LCS Network Induced location request/ UE-Based GPS/ Emergency Call / with USIM | WI-015 | approved | AGPS | UTRAN A-GPS | 2006-wk02 | R5s050561 | Rohde & Schwarz | 34.123-1 | R99 |  |  | TEI_Test
17.2.2.2 | LCS Network Induced location request/ UE-Based GPS/ Emergency Call / without USIM | PTCRB | approved | AGPS | UTRAN A-GPS | 2006-wk02 | R5s050563 | Rohde & Schwarz | 34.123-1 | R99 |  |  | TEI_Test
17.2.2.3 | LCS Network induced location request/ UE-Assisted GPS/ Emergency call/ With USIM | PTCRB | approved | AGPS | UTRAN A-GPS | 2006-wk02 | R5s050565 | Rohde & Schwarz | 34.123-1 | R99 |  |  | TEI_Test
17.2.2.4 | LCS Network induced location request/ UE-Assisted GPS/ Emergency call/ Without USIM | PTCRB | approved | AGPS | UTRAN A-GPS | 2006-wk03 | R5s050587 | Rohde & Schwarz | 34.123-1 | R99 |  |  | TEI_Test
17.2.3.2 | LCS Mobile originated location request/ UE-Based GPS/ Position estimate request/ Success | WI-015 | approved | AGPS | UTRAN A-GPS | 2006-wk02 | R5s050567 | Rohde & Schwarz | 34.123-1 | R99 |  |  | TEI_Test
17.2.3.9 | LCS Mobile originated location request/ UE-Based GPS/ Position estimate request/ Failure | WI-015 | approved | AGPS | UTRAN A-GPS | 2006-wk02 | R5s050569 | Rohde & Schwarz | 34.123-1 | R99 |  |  | TEI_Test
17.2.4.1 | LCS Mobile terminated location request/ UE-Based GPS | WI-015 | approved | AGPS | UTRAN A-GPS | 2005-wk42 | R5s050410 | Rohde & Schwarz | 34.123-1 | R99 |  |  | TEI_Test
17.2.4.2 | LCS Mobile-terminated location request/UE-Based GPS/ Request for additional assistance data/ Success | WI-015 | approved | AGPS | UTRAN A-GPS | 2006-wk03 | R5s050595 | Rohde & Schwarz | 34.123-1 | R99 |  |  | TEI_Test
17.2.4.3 | LCS Mobile-terminated location request/UE-Based GPS/ Failure – Not Enough Satellites | WI-015 | approved | AGPS | UTRAN A-GPS | 2005-wk42 | R5s050419 | Rohde & Schwarz | 34.123-1 | R99 |  |  | TEI_Test
17.2.4.4 | LCS Mobile terminated location request/ UE-Assisted GPS/ Success | PTCRB | approved | AGPS | UTRAN A-GPS | 2006-wk02 | R5s050572 | Rohde & Schwarz | 34.123-1 | R99 |  |  | TEI_Test
17.2.4.5 | LCS Mobile terminated location request/ UE-Assisted GPS/ Request for additional assistance data/ Success | PTCRB | approved | AGPS | UTRAN A-GPS | 2006-wk02 | R5s050574 | Rohde & Schwarz | 34.123-1 | R99 |  |  | TEI_Test
17.2.4.7 | LCS Mobile terminated location request/ UE-Based GPS/ Privacy Verification/ Location Not Allowed if No Response | WI-015 | approved | AGPS | UTRAN A-GPS | 2005-wk44 | R5s050480 | Rohde & Schwarz | 34.123-1 | R99 |  |  | TEI_Test
17.3.1 | Discovery of the Home Agent via DNS | TBD | not available | [5 empty] | 34.123-1 | Rel-8 |  |  | TEI8_Test
17.3.2 | Discovery of the Home Agent address and Home Network Prefix during PDP context activation procedure | TBD | not available | [5 empty] | 34.123-1 | Rel-8
17.3.4 | Security association establishment | TBD | not available | [5 empty] | 34.123-1 | Rel-8
17.3.5 | Registration of a new IPv6 CoA (Binding Update/Acknowledgment procedure in IPv6 network) | TBD | not available | [5 empty] | 34.123-1 | Rel-8 |  |  | TEI8_Test
17.3.6 | Registration of a new IPv4 CoA (Binding Update/Acknowledgment procedure in IPv4 network) | TBD | not available | [5 empty] | 34.123-1 | Rel-8 |  |  | TEI8_Test
17.3.7 | Re-registration of IPv6 CoA | TBD | not available | [5 empty] | 34.123-1 | Rel-8 |  |  | TEI8_Test
17.3.8 | Re-registration of Ipv4 CoA | TBD | not available | [5 empty] | 34.123-1 | Rel-8 |  |  | TEI8_Test
17.3.9 | Return to home link | TBD | not available | [5 empty] | 34.123-1 | Rel-8 |  |  | TEI8_Test
17.3.10 | Initiation of protection of DSMIPv6 tunnel traffic by Home Agent | TBD | not available | [5 empty] | 34.123-1 | Rel-8
17.3.11 | Termination of protection of DSMIPv6 tunnel traffic by Home Agent | TBD | not available | [5 empty] | 34.123-1 | Rel-8
17.3.12 | Dual-Stack Mobile IPv6 detach in IPv6 network | TBD | not available | [5 empty] | 34.123-1 | Rel-8 |  |  | TEI8_Test
17.3.13 | Dual-Stack Mobile IPv6 detach in IPv4 network | TBD | not available | [5 empty] | 34.123-1 | Rel-8 |  |  | TEI8_Test
18.1.1.9 | Generic test procedure for HS-DSCH and E-DCH radio bearer combinations for enhanced uplink in CELL_FACH |  | not available |  | Enh FACH UL |  |  |  | 34.123-1 | Rel-8 |  |  | TEI8_Test
18.1.2.1 | Stand-alone UL:1.7 DL:1.7 kbps SRBs for DCCH |  | TDD | [5 empty] | 34.123-1 | Rel-4 |  |  | TEI4_Test
18.1.2.2 | Stand-alone UL:3.4 DL:3.4 kbps SRBs for DCCH |  | TDD | [5 empty] | 34.123-1 | Rel-4 |  |  | TEI4_Test
18.1.2.3 | Stand-alone UL:13.6 DL:13.6 kbps SRBs for DCCH |  | TDD | RAB |  |  |  |  | 34.123-1 | Rel-4 |  |  | TEI4_Test
18.1.2.4 | Conversational / speech / UL:12.2 DL:12.2 kbps / CS RAB + UL:3.4 DL:3.4 kbps SRBs for DCCH |  | TDD | RAB |  |  |  |  | 34.123-1 | Rel-4 |  |  | TEI4_Test
18.1.2.4a | Conversational / speech / UL:12.2 DL:12.2 kbps / CS RAB + UL:3.4 DL:3.4 kbps SRBs for DCCH(TDD) |  | TDD | RAB |  |  |  |  | 34.123-1 | Rel-7 |  |  | TEI7_Test
18.1.2.5 | Conversational / speech / UL:10.2 DL:10.2 kbps / CS RAB + UL:3.4 DL: 3.4 kbps SRBs for DCCH |  | TDD | RAB |  |  |  |  | 34.123-1 | Rel-4 |  |  | TEI4_Test
18.1.2.6 | Conversational / speech / UL:7.95 DL:7.95 kbps / CS RAB + UL:3.4 DL:3.4 kbps SRBs for DCCH |  | TDD | RAB |  |  |  |  | 34.123-1 | Rel-4 |  |  | TEI4_Test
18.1.2.7 | Conversational / speech / UL:7.4 DL:7.4 kbps / CS RAB+ UL:3.4 DL:3.4 kbps SRBs for DCCH |  | TDD | RAB |  |  |  |  | 34.123-1 | Rel-4 |  |  | TEI4_Test
18.1.2.8 | Conversational / speech / UL:6.7 DL:6.7 kbps / CS RAB + UL:3.4 DL:3.4 kbps SRBs for DCCH |  | TDD | RAB |  |  |  |  | 34.123-1 | Rel-4 |  |  | TEI4_Test
18.1.2.9 | Conversational / speech / UL:5.9 DL:5.9 kbps / CS RAB + UL:3.4 DL:3.4 kbps SRBs for DCCH |  | TDD | RAB |  |  |  |  | 34.123-1 | Rel-4 |  |  | TEI4_Test
18.1.2.10 | Conversational / speech / UL:5.15 DL:5.15 kbps / CS RAB + UL:1.7 DL:1.7 kbps SRBs for DCCH |  | TDD | RAB |  |  |  |  | 34.123-1 | Rel-4 |  |  | TEI4_Test
18.1.2.11 | Conversational / speech / UL:4.75 DL:4.75 kbps / CS RAB + UL:1.7 DL:1.7 kbps SRBs for DCCH |  | TDD | RAB |  |  |  |  | 34.123-1 | Rel-4 |  |  | TEI4_Test
18.1.2.12 | Conversational / unknown / UL:28.8 DL:28.8 kbps / CS RAB + UL:3.4 DL:3.4 kbps SRBs for DCCH |  | TDD | RAB |  |  |  |  | 34.123-1 | Rel-4 |  |  | TEI4_Test
18.1.2.13.1 | Conversational / unknown / UL:64 DL:64 kbps / CS RAB / 20 ms TTI |  | TDD | RAB |  |  |  |  | 34.123-1 | Rel-4 |  |  | TEI4_Test
18.1.2.13.1a | Conversational / unknown / UL:64 DL:64 kbps / CS RAB / 20 ms TTI(TDD) |  | TDD | RAB |  |  |  |  | 34.123-1 | Rel-7 |  |  | TEI7_Test
18.1.2.13.2 | Conversational / unknown / UL:64 DL:64 kbps / CS RAB / 40 ms TTI |  | TDD | RAB |  |  |  |  | 34.123-1 | Rel-4 |  |  | TEI4_Test
18.1.2.14.1 | Conversational / unknown / UL:32 DL:32 kbps / CS RAB / 20 ms TTI |  | TDD | RAB |  |  |  |  | 34.123-1 | Rel-4 |  |  | TEI4_Test
18.1.2.14.2 | Conversational / unknown / UL:32 DL:32 kbps / CS RAB / 40 ms TTI |  | TDD | RAB |  |  |  |  | 34.123-1 | Rel-4 |  |  | TEI4_Test
18.1.2.15 | Streaming / unknown / UL:14.4/DL:14.4 kbps / CS RAB + UL:3.4 DL:3.4 kbps SRBs for DCCH |  | TDD | RAB |  |  |  |  | 34.123-1 | Rel-4 |  |  | TEI4_Test
18.1.2.16 | Streaming / unknown / UL:28.8/DL:28.8 kbps / CS RAB + UL:3.4 DL:3.4 kbps SRBs for DCCH |  | TDD | RAB |  |  |  |  | 34.123-1 | Rel-4 |  |  | TEI4_Test
18.1.2.17 | Streaming / unknown / UL:57.6/DL:57.6 kbps / CS RAB + UL:3.4 DL:3.4 kbps SRBs for DCCH |  | TDD | RAB |  |  |  |  | 34.123-1 | Rel-4 |  |  | TEI4_Test
18.1.2.18 | Streaming / unknown / UL:0 DL:64 kbps / CS RAB + UL:3.4 DL:3.4 kbps SRBs for DCCH |  | TDD | [5 empty] | 34.123-1 | Rel-4 |  |  | TEI4_Test
18.1.2.19 | Streaming / unknown / UL:64 DL:0 kbps / CS RAB + UL:3.4 DL:3.4 kbps SRBs for DCCH |  | TDD | [5 empty] | 34.123-1 | Rel-4 |  |  | TEI4_Test
18.1.2.23.1 | Interactive or background / UL:32 DL:8 kbps / PS RAB / (TC,10 ms TTI) |  | TDD | [5 empty] | 34.123-1 | Rel-4 |  |  | TEI4_Test
18.1.2.23.2 | Interactive or background / UL:32 DL:8 kbps / PS RAB / (TC, 20 ms TTI) |  | TDD | [5 empty] | 34.123-1 | Rel-4 |  |  | TEI4_Test
18.1.2.23.3 | Interactive or background / UL:32 DL:8 kbps / PS RAB / (CC, 10 ms TTI) |  | TDD | [5 empty] | 34.123-1 | Rel-4 |  |  | TEI4_Test
18.1.2.23.4 | Interactive or background / UL:32 DL:8 kbps / PS RAB / (CC, 20 ms TTI) |  | TDD | [5 empty] | 34.123-1 | Rel-4 |  |  | TEI4_Test
18.1.2.24.1 | Interactive or background / UL:64 DL:8 kbps / PS RAB + UL:3.4 DL:3.4 kbps SRBs for DCCH / TC |  | TDD | [5 empty] | 34.123-1 | Rel-4 |  |  | TEI4_Test
18.1.2.24.2 | Interactive or background / UL:64 DL:8 kbps / PS RAB + UL:3.4 DL:3.4 kbps SRBs for DCCH / CC |  | TDD | [5 empty] | 34.123-1 | Rel-4 |  |  | TEI4_Test
18.1.2.25.1 | Interactive or background / UL:32 DL: 64 kbps / PS RAB / (TC, 10 ms TTI) |  | TDD | [5 empty] | 34.123-1 | Rel-4 |  |  | TEI4_Test
18.1.2.25.2 | Interactive or background / UL:32 DL: 64 kbps / PS RAB / (TC, 20 ms TTI) |  | TDD | [5 empty] | 34.123-1 | Rel-4 |  |  | TEI4_Test
18.1.2.25.3 | Interactive or background / UL:32 DL:64 kbps / PS RAB / (CC, 10 ms TTI) |  | TDD | [5 empty] | 34.123-1 | Rel-4 |  |  | TEI4_Test
18.1.2.25.4 | Interactive or background / UL:32 DL:64 kbps / PS RAB / (CC, 20 ms TTI) |  | TDD | [5 empty] | 34.123-1 | Rel-4 |  |  | TEI4_Test
18.1.2.26 | Interactive or background / UL:64 DL: 64 kbps / PS RAB + UL:3.4 DL:3.4 kbps SRBs for DCCH |  | TDD | RAB |  |  |  |  | 34.123-1 | Rel-4 |  |  | TEI4_Test
18.1.2.27 | Interactive or background / UL:64 DL:128 kbps / PS RAB + UL:3.4 DL:3.4 kbps SRBs for DCCH |  | TDD | RAB |  |  |  |  | 34.123-1 | Rel-4 |  |  | TEI4_Test
18.1.2.28 | Interactive or background / UL:128 DL:128 kbps / PS RAB + UL:3.4 DL:3.4 kbps SRBs for DCCH |  | TDD | RAB |  |  |  |  | 34.123-1 | Rel-4 |  |  | TEI4_Test
18.1.2.29 | Interactive or background / UL:64 DL:144 kbps / PS RAB + UL:3.4 DL: 3.4 kbps SRBs for DCCH |  | TDD | RAB |  |  |  |  | 34.123-1 | Rel-4 |  |  | TEI4_Test
18.1.2.30 | Interactive or background / UL:144 DL:144 kbps / PS RAB + UL:3.4 DL: 3.4 kbps SRBs for DCCH |  | TDD | [5 empty] | 34.123-1 | Rel-4 |  |  | TEI4_Test
18.1.2.31.1 | Interactive or background / UL:64 DL:256 kbps / PS RAB + UL:3.4 DL: 3.4 kbps SRBs for DCCH/ 10 ms TTI |  | TDD | RAB |  |  |  |  | 34.123-1 | Rel-4 |  |  | TEI4_Test
18.1.2.31.2 | Interactive or background / UL:64 DL:256 kbps / PS RAB / 20 ms TTI |  | TDD | [5 empty] | 34.123-1 | Rel-4 |  |  | TEI4_Test
18.1.2.32.1 | Interactive or background / UL:64 DL:384 kbps / PS RAB / 10 ms TTI |  | TDD | RAB |  |  |  |  | 34.123-1 | Rel-4 |  |  | TEI4_Test
18.1.2.32.2 | Interactive or background / UL:64 DL:384 kbps / PS RAB / 20 ms TTI |  | TDD | RAB |  |  |  |  | 34.123-1 | Rel-4 |  |  | TEI4_Test
18.1.2.33.1 | Interactive or background / UL:128 DL:384 kbps / PS RAB / 10 ms TTI |  | TDD | RAB |  |  |  |  | 34.123-1 | Rel-4 |  |  | TEI4_Test
18.1.2.33.2 | Interactive or background / UL:128 DL:384 kbps / PS RAB / 20 ms TTI |  | TDD | RAB |  |  |  |  | 34.123-1 | Rel-4 |  |  | TEI4_Test
18.1.2.34.1 | Interactive or background / UL:384 DL:384 kbps / PS RAB / 10 ms TTI |  | TDD | RAB |  |  |  |  | 34.123-1 | Rel-4 |  |  | TEI4_Test
18.1.2.34.2 | Interactive or background / UL:384 DL:384 kbps / PS RAB / 20 ms TTI |  | TDD | RAB |  |  |  |  | 34.123-1 | Rel-4 |  |  | TEI4_Test
18.1.2.35.1 | Interactive or background / UL:64 DL:2048 kbps / PS RAB / 10 ms TTI |  | TDD | [5 empty] | 34.123-1 | Rel-4 |  |  | TEI4_Test
18.1.2.35.2 | Interactive or background / UL:64 DL:2048 kbps / PS RAB / 20 ms TTI |  | TDD | [5 empty] | 34.123-1 | Rel-4 |  |  | TEI4_Test
18.1.2.36.1 | Interactive or background / UL:128 DL:2048 kbps / PS RAB / 10 ms TTI |  | TDD | [5 empty] | 34.123-1 | Rel-4 |  |  | TEI4_Test
18.1.2.36.2 | Interactive or background / UL:128 DL:2048 kbps / PS RAB / 20 ms TTI |  | TDD | [5 empty] | 34.123-1 | Rel-4 |  |  | TEI4_Test
18.1.2.37.1 | Interactive or background / UL:384 DL:2048 kbps / PS RAB / 10 ms TTI |  | TDD | [5 empty] | 34.123-1 | Rel-4 |  |  | TEI4_Test
18.1.2.37.2 | Interactive or background / UL:384 DL:2048 kbps / PS RAB / 20 ms TTI |  | TDD | [5 empty] | 34.123-1 | Rel-4 |  |  | TEI4_Test
18.1.2.38.1 | Conversational / speech / UL:12.2 DL:12.2 kbps / CS RAB + Interactive or background / UL:32 DL:8 kbps / PS RAB / (TC, 20 ms TTI) |  | TDD | [5 empty] | 34.123-1 | Rel-4 |  |  | TEI4_Test
18.1.2.38.2 | Conversational / speech / UL:12.2 DL:12.2 kbps / CS RAB + Interactive or background / UL:32 DL:8 kbps / PS RAB / (TC, 10 ms TTI) |  | TDD | [5 empty] | 34.123-1 | Rel-4 |  |  | TEI4_Test
18.1.2.38.3 | Conversational / speech / UL:12.2 DL:12.2 kbps / CS RAB + Interactive or background / UL:32 DL:8 kbps / PS RAB / (CC, 20 ms TTI) |  | TDD | [5 empty] | 34.123-1 | Rel-4 |  |  | TEI4_Test
18.1.2.38.4 | Conversational / speech / UL:12.2 DL:12.2 kbps / CS RAB + Interactive or background / UL:32 DL:8 kbps / PS RAB / (CC, 10 ms TTI) |  | TDD | [5 empty] | 34.123-1 | Rel-4 |  |  | TEI4_Test
18.1.2.39.1 | Conversational / speech / UL:12.2 DL:12.2 kbps / CS RAB + Interactive or background / UL:32 DL:64 kbps / PS RAB / (TC, 10 ms TTI) |  | TDD | [5 empty] | 34.123-1 | Rel-4 |  |  | TEI4_Test
18.1.2.39.2 | Conversational / speech / UL:12.2 DL:12.2 kbps / CS RAB + Interactive or background / UL:32 DL:64 kbps / PS RAB / (TC, 20 ms TTI) |  | TDD | [5 empty] | 34.123-1 | Rel-4 |  |  | TEI4_Test
18.1.2.39.3 | Conversational / speech / UL:12.2 DL:12.2 kbps / CS RAB + Interactive or background / UL:32 DL:64 kbps / PS RAB / (CC, 10 ms TTI) |  | TDD | [5 empty] | 34.123-1 | Rel-4 |  |  | TEI4_Test
18.1.2.39.4 | Conversational / speech / UL:12.2 DL:12.2 kbps / CS RAB + Interactive or background / UL:32 DL:64 kbps / PS RAB / (CC, 20 ms TTI) |  | TDD | [5 empty] | 34.123-1 | Rel-4 |  |  | TEI4_Test
18.1.2.40 | Conversational / speech / UL:12.2 DL:12.2 kbps / CS RAB + Interactive or background / UL:64 DL:64 kbps / PS RAB+ UL:3.4 DL: 3.4 kbps SRBs for DCCH |  | TDD | RAB |  |  |  |  | 34.123-1 | Rel-4 |  |  | TEI4_Test
18.1.2.41 | Conversational / speech / UL:12.2 DL:12.2 kbps / CS RAB + Interactive or background / UL:64 DL:128 kbps / PS RAB + UL:3.4 DL:3.4 kbps SRBs for DCCH |  | TDD | RAB |  |  |  |  | 34.123-1 | Rel-4 |  |  | TEI4_Test
18.1.2.42.1 | Conversational / speech / UL:12.2 DL:12.2 kbps / CS RAB + Interactive or background / UL:64 DL:256 kbps / PS RAB / 10 ms TTI |  | TDD | [5 empty] | 34.123-1 | Rel-4 |  |  | TEI4_Test
18.1.2.42.2 | Conversational / speech / UL:12.2 DL:12.2 kbps / CS RAB + Interactive or background / UL:64 DL:256 kbps / PS RAB / 20 ms TTI |  | TDD | [5 empty] | 34.123-1 | Rel-4 |  |  | TEI4_Test
18.1.2.43.1 | Conversational / speech / UL:12.2 DL:12.2 kbps / CS RAB + Interactive or background / UL:64 DL:384 kbps / PS RAB / 10 ms TTI |  | TDD | RAB |  |  |  |  | 34.123-1 | Rel-4 |  |  | TEI4_Test
18.1.2.43.2 | Conversational / speech / UL:12.2 DL:12.2 kbps / CS RAB + Interactive or background / UL:64 DL:384 kbps / PS RAB / 20 ms TTI |  | TDD | RAB |  |  |  |  | 34.123-1 | Rel-4 |  |  | TEI4_Test
18.1.2.44.1 | Conversational / speech / UL:12.2 DL:12.2 kbps / CS RAB + Interactive or background / UL:128 DL:2048 kbps / PS RAB / 10 ms TTI |  | TDD | [5 empty] | 34.123-1 | Rel-4 |  |  | TEI4_Test
18.1.2.44.2 | Conversational / speech / UL:12.2 DL:12.2 kbps / CS RAB + Interactive or background / UL:128 DL:2048 kbps / PS RAB / 20 ms TTI |  | TDD | [5 empty] | 34.123-1 | Rel-4 |  |  | TEI4_Test
18.1.2.45 | Conversational / speech / UL:12.2 DL:12.2 kbps / CS RAB + Streaming / unknown / UL:57.6 DL:57.6 kbps / CS RAB + UL:3.4 DL:3.4 kbps SRBs for DCCH |  | TDD | [5 empty] | 34.123-1 | Rel-4 |  |  | TEI4_Test
18.1.2.46 | Conversational / speech / UL:12.2 DL:12.2 kbps / CS RAB + Streaming / unknown / UL:0 DL:64 kbps / CS RAB + UL:3.4 DL:3.4 kbps SRBs for DCCH |  | TDD | [5 empty] | 34.123-1 | Rel-4 |  |  | TEI4_Test
18.1.2.49.1 | Conversational / speech / UL:12.2 DL:12.2 kbps / CS RAB + Conversational / unknown / UL:64 DL:64 kbps / CS RAB / 20 ms TTI |  | TDD | RAB |  |  |  |  | 34.123-1 | Rel-4 |  |  | TEI4_Test
18.1.2.49.2 | Conversational / speech / UL:12.2 DL:12.2 kbps / CS RAB + Conversational / unknown / UL:64 DL:64 kbps / CS RAB / 40 ms TTI |  | TDD | [5 empty] | 34.123-1 | Rel-4 |  |  | TEI4_Test
18.1.2.50.1 | Conversational / unknown / UL:64 DL:64 kbps / CS RAB + Conversational / unknown / UL:64 DL:64 kbps / CS RAB + UL:3.4 DL:3.4 kbps SRBs for DCCH / 20 ms TTI |  | TDD | [5 empty] | 34.123-1 | Rel-4 |  |  | TEI4_Test
18.1.2.50.2 | Conversational / unknown / UL:64 DL:64 kbps / CS RAB + Conversational / unknown / UL:64 DL:64 kbps / CS RAB + UL:3.4 DL:3.4 kbps SRBs for DCCH / 40 ms TTI |  | TDD | [5 empty] | 34.123-1 | Rel-4 |  |  | TEI4_Test
18.1.2.51.1 | Conversational / unknown / UL:64 DL:64 kbps / CS RAB / 20 ms TTI + Interactive or background / UL:64 DL:64 kbps / PS RAB |  | TDD | RAB |  |  |  |  | 34.123-1 | Rel-4 |  |  | TEI4_Test
18.1.2.51.2 | Conversational / unknown / UL:64 DL:64 kbps / CS RAB / 40 ms TTI + Interactive or background / UL:64 DL:64 kbps / PS RAB |  | TDD | RAB |  |  |  |  | 34.123-1 | Rel-4 |  |  | TEI4_Test
18.1.2.52.1 | Conversational / unknown / UL:64 DL:64 kbps / CS RAB / 20 ms TTI + Interactive or background / UL:64 DL:128 kbps / PS RAB |  | TDD | [5 empty] | 34.123-1 | Rel-4 |  |  | TEI4_Test
18.1.2.52.2 | Conversational / unknown / UL:64 DL:64 kbps / CS RAB / 40 ms TTI + Interactive or background / UL:64 DL:128 kbps / PS RAB |  | TDD | [5 empty] | 34.123-1 | Rel-4 |  |  | TEI4_Test
18.1.2.53.1 | Conversational / unknown / UL:64 DL:64 kbps / CS RAB / 20 ms TTI + Interactive or background / UL:128 DL:128 kbps / PS RAB |  | TDD | [5 empty] | 34.123-1 | Rel-4 |  |  | TEI4_Test
18.1.2.53.2 | Conversational / unknown / UL:64 DL:64 kbps / CS RAB / 40 ms TTI + Interactive or background / UL:128 DL:128 kbps / PS RAB |  | TDD | [5 empty] | 34.123-1 | Rel-4 |  |  | TEI4_Test
18.1.2.54 | Interactive or background / UL:64 DL:128 kbps / PS RAB + Streaming / unknown / UL:0 DL:64 kbps / CS RAB + UL:3.4 DL:3.4 kbps SRBs for DCCH |  | TDD | [5 empty] | 34.123-1 | Rel-4 |  |  | TEI4_Test
18.1.2.55 | Interactive or background / UL:8 DL:8 kbps / PS RAB + UL:3.4 DL:3.4 kbps SRBs for DCCH |  | TDD | RAB |  |  |  |  | 34.123-1 | TC not found in applicability table |  |  | TEI4_Test
18.1.2.56 | Interactive or background / UL:16 DL: 16 kbps / PS RAB + UL:3.4 DL:3.4 kbps SRBs for DCCH |  | TDD | RAB |  |  |  |  | 34.123-1 | TC not found in applicability table |  |  | TEI4_Test
18.1.2.57 | Interactive or background / UL:32 DL: 32 kbps / PS RAB + UL:3.4 DL:3.4 kbps SRBs for DCCH |  | TDD | RAB |  |  |  |  | 34.123-1 | TC not found in applicability table |  |  | TEI4_Test
18.1.2.58 | Interactive or background / UL:256 DL:64 kbps / PS RAB / 20 ms TTI+ UL:3.4 DL:3.4 kbps SRBs for DCCH |  | TDD | RAB |  |  |  |  | 34.123-1 | TC not found in applicability table |  |  | TEI4_Test
18.1.2.59 | Streaming / unknown / UL:16 DL:32 kbps / PS RAB + Interactive or background / UL:8 DL:8 kbps / PS RAB + UL:3.4 DL:3.4 kbps SRBs for DCCH |  | TDD | RAB |  |  |  |  | 34.123-1 | TC not found in applicability table |  |  | TEI4_Test
18.1.2.60 | Streaming / unknown / UL:16 DL:64 kbps / PS RAB + Interactive or background / UL:8 DL:8 kbps / PS RAB + UL:3.4 DL:3.4 kbps SRBs for DCCH |  | TDD | RAB |  |  |  |  | 34.123-1 | TC not found in applicability table |  |  | TEI4_Test
18.1.2.61 | Streaming / unknown / UL:16 DL:128 kbps / PS RAB + Interactive or background / UL:8 DL:8 kbps / PS RAB + UL:3.4 DL:3.4 kbps SRBs for DCCH |  | TDD | RAB |  |  |  |  | 34.123-1 | TC not found in applicability table |  |  | TEI4_Test
18.1.2.62 | Streaming / unknown / UL:32 DL:256 kbps / PS RAB + Interactive or background / UL:8 DL:8 kbps / PS RAB + UL:3.4 DL:3.4 kbps SRBs for DCCH |  | TDD | RAB |  |  |  |  | 34.123-1 | TC not found in applicability table |  |  | TEI4_Test
18.1.2.63 | Conversational / speech / UL:12.2 DL:12.2 kbps / CS RAB + Interactive or background / UL:0 DL:0 kbps / PS RAB+ UL:3.4 DL: 3.4 kbps SRBs for DCCH |  | TDD | RAB |  |  |  |  | 34.123-1 | TC not found in applicability table |  |  | TEI4_Test
18.1.2.64 | Conversational / speech / UL:12.2 DL:12.2 kbps / CS RAB + Interactive or background / UL:8 DL:8 kbps / PS RAB+ UL:3.4 DL: 3.4 kbps SRBs for DCCH |  | TDD | RAB |  |  |  |  | 34.123-1 | TC not found in applicability table |  |  | TEI4_Test
18.1.2.65 | Conversational / speech / UL:12.2 DL:12.2 kbps / CS RAB + Interactive or background / UL:32 DL:32 kbps / PS RAB+ UL:3.4 DL: 3.4 kbps SRBs for DCCH |  | TDD | RAB |  |  |  |  | 34.123-1 | TC not found in applicability table |  |  | TEI4_Test
18.1.2.66 | Conversational / speech / UL:12.2 DL:12.2 kbps / CS RAB + Interactive or background / UL:128 DL:128 kbps / PS RAB + UL:3.4 DL:3.4 kbps SRBs for DCCH |  | TDD | RAB |  |  |  |  | 34.123-1 | TC not found in applicability table |  |  | TEI4_Test
18.1.2.67 | Conversational / speech / UL:12.2 DL:12.2 kbps / CS RAB + Interactive or background / UL:64 DL:64 kbps / PS RAB + Interactive or background / UL:64 DL:64 kbps / PS RAB + UL:3.4 DL:3.4 kbps SRBs for DCCH |  | TDD | RAB |  |  |  |  | 34.123-1 | TC not found in applicability table |  |  | TEI4_Test
18.1.2.68 | Conversational / unknown / UL:64 DL:64 kbps / CS RAB + Interactive or background / UL:8 DL:8 kbps / PS RAB + UL:3.4 DL:3.4 kbps SRBs for DCCH |  | TDD | RAB |  |  |  |  | 34.123-1 | TC not found in applicability table |  |  | TEI4_Test
18.1.2.69 | Conversational / speech / UL:12.2 DL:12.2 kbps / CS RAB + Streaming / unknown / UL:16 DL:64 kbps / PS RAB + Interactive or background / UL:8 DL:8 kbps / PS RAB + UL:3.4 DL:3.4 kbps SRBs for DCCH |  | TDD | RAB |  |  |  |  | 34.123-1 | TC not found in applicability table |  |  | TEI4_Test
18.1.2.70 | Conversational / speech / UL:12.2 DL:12.2 kbps / CS RAB + Streaming / unknown / UL:16 DL:128 kbps / PS RAB + Interactive or background / UL:8 DL:8 kbps / PS RAB + UL:3.4 DL:3.4 kbps SRBs for DCCH |  | TDD | RAB |  |  |  |  | 34.123-1 | TC not found in applicability table |  |  | TEI4_Test
18.1.2.71 | Conversational / speech / UL:12.2 DL:12.2 kbps / CS RAB + Streaming / unknown / UL:128 DL:64 kbps / PS RAB + Interactive or background / UL:8 DL:8 kbps / PS RAB + UL:3.4 DL:3.4 kbps SRBs for DCCH |  | TDD | RAB |  |  |  |  | 34.123-1 | TC not found in applicability table |  |  | TEI4_Test
18.1.2.72 | Interactive or background / UL:64 DL:64 kbps / PS RAB + Interactive or background / UL:64 DL:64 kbps / PS RAB + UL:3.4 DL:3.4 kbps SRBs for DCCH |  | TDD | RAB |  |  |  |  | 34.123-1 | TC not found in applicability table |  |  | TEI4_Test
18.1.2.73 | Interactive or background / UL:64 DL:64 kbps / PS RAB + Interactive or background / UL:64 DL:64 kbps / PS RAB + Interactive or background / UL:64 DL:64 kbps / PS RAB + UL:3.4 DL:3.4 kbps SRBs for DCCH |  | TDD | RAB |  |  |  |  | 34.123-1 | TC not found in applicability table |  |  | TEI4_Test
18.1.3.1 | Stand-alone signalling RB for PCCH |  | TDD | [5 empty] | 34.123-1 | Rel-4 |  |  | TEI4_Test
18.1.3.2 | Interactive/Background 32 kbps PS RAB + SRBs for CCCH + SRB for DCCH + SRB for BCCH |  | TDD | [5 empty] | 34.123-1 | Rel-4 |  |  | TEI4_Test
18.1.3.2.1 | One SCCPCH: Interactive/Background 32 kbps PS RAB + SRBs for CCCH + SRB for DCCH + SRB for BCCH |  | TDD | [5 empty] | 34.123-1 | TC not found in applicability table
18.1.3.2.2 | Two SCCPCHs: Interactive/Background 32 kbps PS RAB + SRBs for CCCH + SRB for DCCH + SRB for BCCH |  | TDD | [5 empty] | 34.123-1 | TC not found in applicability table
18.1.3.2.3 | One SCCPCH/connected mode: Interactive/Background 32 kbps PS RAB + SRBs for CCCH + SRB for DCCH + SRB for BCCH |  | TDD | [5 empty] | 34.123-1 | TC not found in applicability table
18.1.3.3 | Interactive/Background UL:12.8 DL:32 kbps RAB + SRBs for PCCH + SRB for CCCH + SRB for DCCH + SRB for BCCH |  | TDD | RAB |  |  |  |  | 34.123-1 | Rel-4 |  |  | TEI4_Test
18.1.3.7 | 128kbps RB for MBSFN MTCH with 40 ms TTI |  | TDD | [5 empty] | 34.123-1 | Rel-7 |  |  | TEI7_Test
18.1.3.8 | 192kbps RB for MBSFN MTCH with 40 ms TTI |  | TDD | [5 empty] | 34.123-1 | Rel-7 |  |  | TEI7_Test
18.1.3.9 | 384kbps RB for MBSFN MTCH with 40 ms TTI |  | TDD | [5 empty] | 34.123-1 | Rel-7 |  |  | TEI7_Test
18.1.4.1 | Interactive/Background 32 kbps PS RAB + SRB for CCCH + SRB for DCCH |  | TDD | [5 empty] | 34.123-1 | Rel-4 |  |  | TEI4_Test
18.1.5.1 | Interactive or background / UL:8 DL: [max bit rate depending on UE category] / PS RAB + UL:3.4 DL:3.4 kbps SRBs for DCCH (REL-5) |  | TDD | HSD_ENH |  |  |  |  | 34.123-1 | Rel-5 |  |  | TEI5_Test
18.1.5.1a | Interactive or background / UL:8 (multiframe) DL: [max bit rate depending on UE category] / PS RAB+ UL:3.4 DL:3.4 kbps SRBs for DCCH (multiframe) (REL-5) |  | TDD | HSD_ENH |  |  |  |  | 34.123-1 | TC not found in applicability table |  |  | TEI_Test
18.1.5.1b | Interactive or background / UL:8 DL: [max bit rate depending on UE category] / PS RAB + UL:3.4 DL:3.4 kbps SRBs for DCCH (64QAM) |  | TDD | [5 empty] | 34.123-1 | Rel-8 |  |  | TEI8_Test
18.1.5.2 | Interactive or background / UL:16 DL: [max bit rate depending on UE category] / PS RAB + UL:3.4 DL:3.4 kbps SRBs for DCCH (REL-5) |  | TDD | HSD_ENH |  |  |  |  | 34.123-1 | Rel-5 |  |  | TEI5_Test
18.1.5.2a | Interactive or background / UL:16(multiframe) DL: [max bit rate depending on UE category] / PS RAB + UL:3.4 DL:3.4 kbps SRBs for DCCH(multiframe) (REL-5) |  | TDD | HSD_ENH |  |  |  |  | 34.123-1 | TC not found in applicability table |  |  | TEI_Test
18.1.5.3 | Interactive or background / UL:32 DL: [max bit rate depending on UE category] / PS RAB + UL:3.4 DL:3.4 kbps SRBs for DCCH (REL-5) |  | TDD | HSD_ENH |  |  |  |  | 34.123-1 | Rel-5 |  |  | TEI5_Test
18.1.5.3a | Interactive or background / UL:32(multiframe) DL: [max bit rate depending on UE category] / PS RAB +UL:3.4 DL:3.4 kbps SRBs for DCCH(multiframe) (REL-5) |  | TDD | HSD_ENH |  |  |  |  | 34.123-1 | TC not found in applicability table |  |  | TEI_Test
18.1.5.4 | Interactive or background / UL:64 DL: [max bit rate depending on UE category] / PS RAB + UL:3.4 DL:3.4 kbps SRBs for DCCH (REL-5) |  | TDD | HSD_ENH |  |  |  |  | 34.123-1 | Rel-5 |  |  | TEI5_Test
18.1.5.5 | Interactive or background / UL:128 DL: [max bit rate depending on UE category] / PS RAB + UL:3.4 DL:3.4 kbps SRBs for DCCH (REL-5) |  | TDD | HSD_ENH |  |  |  |  | 34.123-1 | Rel-5 |  |  | TEI5_Test
18.1.5.6 | Conversational / speech / UL:12.2 DL:12.2 kbps / CS RAB + Interactive or background / UL:32 DL:[Bit rate depending on the UE category] / PS RAB + UL:3.4 DL:3.4 kbps SRBs for DCCH (REL-5) |  | TDD | HSD_ENH |  |  |  |  | 34.123-1 | Rel-5 |  |  | TEI5_Test
18.1.5.7 | Conversational / speech / UL:12.2 DL:12.2 kbps / CS RAB + Interactive or background / UL:64 DL:[Bit rate depending on the UE category] / PS RAB + UL:3.4 DL:3.4 kbps SRBs for DCCH (REL-5) |  | TDD | HSD_ENH |  |  |  |  | 34.123-1 | Rel-5 |  |  | TEI5_Test
18.1.5.8 | Conversational / unknown / UL:64 DL:64 kbps / CS RAB + Interactive or background / UL:64 DL:[Bit rate depending on the UE category] / PS RAB + UL:3.4 DL:3.4 kbps SRBs for DCCH |  | TDD | HSD_ENH |  |  |  |  | 34.123-1 | Rel-5 |  |  | TEI5_Test
18.1.5.9 | Interactive or background / UL:64 DL: [max bit rate depending on UE category] / PS RAB + Interactive or background / UL:64 DL: [max bit rate depending on UE category] / PS RAB + UL:3.4 DL:3.4 kbps SRBs for DCCH (REL-5) |  | TDD | HSD_ENH |  |  |  |  | 34.123-1 | Rel-5 |  |  | TEI5_Test
18.1.5.10 | Conversational / speech / UL:12.2 DL:12.2 kbps / CS RAB + Interactive or background / UL:384 DL:[max bit rate depending on the UE category] / PS RAB + UL:3.4 DL:3.4 kbps SRBs for DCCH (REL-5) |  | TDD | HSD_ENH |  |  |  |  | 34.123-1 | Rel-5 |  |  | TEI5_Test
18.1.5.11 | Conversational / speech / UL:12.2 DL:12.2 kbps / CS RAB + Interactive or background / UL:64 DL: [max bit rate depending on UE category] / PS RAB + Interactive or background / UL:64 DL: [max bit rate depending on UE category] / PS RAB + UL:3.4 DL:3.4 kbps SRBs for DCCH (REL-5) |  | TDD | HSD_ENH |  |  |  |  | 34.123-1 | Rel-5 |  |  | TEI5_Test
18.1.5.12 | Conversational / speech / UL:12.2 DL:12.2 kbps / CS RAB + Streaming / UL:64 DL: [max bit rate depending on UE category] / PS RAB + Interactive or background / UL:8 DL: [max bit rate depending on UE category] / PS RAB + UL:3.4 DL:3.4 kbps SRBs for DCCH (REL-5) |  | TDD | HSD_ENH |  |  |  |  | 34.123-1 | Rel-5 |  |  | TEI5_Test
18.1.5.13 | Conversational / speech / UL:12.2 DL:12.2 kbps / CS RAB + Streaming / UL:16 DL: [max bit rate depending on UE category] / PS RAB + Interactive or background / UL:8 DL: [max bit rate depending on UE category] / PS RAB + UL:3.4 DL:3.4 kbps SRBs for DCCH (REL-5) |  | TDD | HSD_ENH |  |  |  |  | 34.123-1 | Rel-5 |  |  | TEI5_Test
18.1.5.14 | Conversational / speech / UL:12.2 DL:12.2 kbps / CS RAB + Streaming / UL:32 DL: [max bit rate depending on UE category] / PS RAB + Interactive or background / UL:8 DL: [max bit rate depending on UE category] / PS RAB + UL:3.4 DL:3.4 kbps SRBs for DCCH (REL-5) |  | TDD | HSD_ENH |  |  |  |  | 34.123-1 | Rel-5 |  |  | TEI5_Test
18.1.5.15 | Streaming / UL:64 DL: [max bit rate depending on UE category] / PS RAB + Interactive or background / UL:8 DL: [max bit rate depending on UE category] / PS RAB + UL:3.4 DL:3.4 kbps SRBs for DCCH (REL-5) |  | TDD | HSD_ENH |  |  |  |  | 34.123-1 | Rel-5 |  |  | TEI5_Test
18.1.5.16 | Streaming / UL:32 DL: [max bit rate depending on UE category] / PS RAB + Interactive or background / UL:8 DL: [max bit rate depending on UE category] / PS RAB + UL:3.4 DL:3.4 kbps SRBs for DCCH (REL-5) |  | TDD | HSD_ENH |  |  |  |  | 34.123-1 | Rel-5 |  |  | TEI5_Test
18.1.5.17 | Streaming / UL:16 DL: [max bit rate depending on UE category] / PS RAB + Interactive or background / UL:8 DL: [max bit rate depending on UE category] / PS RAB + UL:3.4 DL:3.4 kbps SRBs for DCCH (REL-5) |  | TDD | HSD_ENH |  |  |  |  | 34.123-1 | Rel-5 |  |  | TEI5_Test
18.1.6.1 | Streaming or interactive or background / UL: [max bit rate depending on UE category and TTI] DL: [max bit rate depending on UE category] / PS RAB + UL:3.4 DL:3.4 kbps SRBs for DCCH on DCH |  | TDD | HSU_ENH |  |  |  |  | 34.123-1 | Rel-7 |  |  | TEI7_Test
18.1.6.1a | Streaming or interactive or background / UL: [max bit rate depending on UE category and TTI] DL: [max bit rate depending on UE category] / PS RAB + UL:3.4 DL:3.4 kbps SRBs for DCCH on DCH/ UL 16QAM |  | TDD | [5 empty] | 34.123-1 | Rel-7 |  |  | TEI7_Test
18.1.6.1b | Interactive or background / UL:64 DL: [max bit rate depending on UE category] / PS RAB + UL:3.4 DL:3.4 kbps SRBs for DCCH (MIMO) |  | TDD | [5 empty] | 34.123-1 | Rel-8 |  |  | TEI8_Test
18.1.6.1c | Interactive or background / UL:64 DL: [max bit rate depending on UE category] / PS RAB + UL:3.4 DL:3.4 kbps SRBs for DCCH (64QAM+MIMO) |  | TDD | [5 empty] | 34.123-1 | Rel-8 |  |  | TEI8_Test
18.1.6.2 | Streaming or interactive or background / UL: [max bit rate depending on UE category and TTI] DL: [max bit rate depending on UE category] / PS RAB + UL:[max bit rate depending on UE category and TTI] DL:3.4 kbps SRBs for DCCH on E-DCH and DL DCH |  | TDD | HSU_ENH |  |  |  |  | 34.123-1 | Rel-7 |  |  | TEI7_Test
18.1.6.3 | Streaming or interactive or background / UL: [max bit rate depending on UE category and TTI] DL: [max bit rate depending on UE category] / PS RAB + UL: [max bit rate depending on UE category and TTI] DL: [max bit rate depending on UE category] SRBs for DCCH on E-DCH and HS-DSCH |  | TDD | HSU_ENH |  |  |  |  | 34.123-1 | Rel-7 |  |  | TEI7_Test
18.1.6.3a | Streaming or interactive or background / UL: [max bit rate depending on UE category and TTI] DL: [max bit rate depending on UE category] with Flexible RLC, MAC-ehs and MAC-i/is / PS RAB + UL: [max bit rate depending on UE category and TTI] DL: [max bit rate depending on UE category] SRBs for DCCH on E-DCH and HS-DSCH with MAC-ehs and MAC-i/is |  | TDD | [5 empty] | 34.123-1
18.1.6.4 | Conversational / speech / UL:12.2 DL:12.2 kbps / CS RAB + Streaming or interactive or background / UL: [max bit rate depending on UE category and TTI] DL: [max bit rate depending on UE category] / PS RAB + UL:3.4 DL:3.4 kbps SRBs for DCCH |  | TDD | HSU_ENH |  |  |  |  | 34.123-1 | Rel-7 |  |  | TEI7_Test
18.1.6.5 | Streaming or interative or background / UL:[max bit rate depending on UE category and TTI] DL: [max bit rate depending on UE category] kbps / PS RAB + Streaming or interactive or background / UL: [max bit rate depending on UE category and TTI] DL: [max bit rate depending on UE category] / PS RAB + UL:[max bit rate depending on UE category and TTI] DL:3.4 kbps SRBs for DCCH on E-DCH and DL DCH |  | TDD | HSU_ENH |  |  |  |  | 34.123-1 | Rel-7 |  |  | TEI7_Test
18.1.6.6 | Interactive or background / UL: [max bit rate depending on UE category and TTI] DL: 384 kbps / PS RAB + UL:3.4 DL:3.4 kbps SRBs for DCCH |  | TDD | HSU_ENH |  |  |  |  | 34.123-1 | Rel-7 |  |  | TEI7_Test
18.1.6.7 | Interactive or background / UL: [max bit rate depending on UE category and TTI] DL: 128 kbps / PS RAB + UL:3.4 DL:3.4 kbps SRBs for DCCH |  | TDD | HSU_ENH |  |  |  |  | 34.123-1 | Rel-7 |  |  | TEI7_Test
18.1.6.8 | Interactive or background / UL: [max bit rate depending on UE category and TTI] DL: 64 kbps / PS RAB + UL:3.4 DL:3.4 kbps SRBs for DCCH |  | TDD | HSU_ENH |  |  |  |  | 34.123-1 | Rel-7 |  |  | TEI7_Test
18.1.6.9 | Interactive or background / UL: [max bit rate depending on UE category and TTI] DL: 32 kbps / PS RAB + UL:3.4 DL:3.4 kbps SRBs for DCCH |  | TDD | HSU_ENH |  |  |  |  | 34.123-1 | Rel-7 |  |  | TEI7_Test
18.1.6.10 | Interactive or background / UL: [max bit rate depending on UE category and TTI] DL: 64 kbps / PS RAB + Interactive or background / UL: [max bit rate depending on UE category and TTI] DL: 64 kbps / PS RAB + UL:3.4 DL:3.4 kbps SRBs for DCCH |  | TDD | HSU_ENH |  |  |  |  | 34.123-1 | Rel-7 |  |  | TEI7_Test
18.1.6.11 | Conversational / speech / UL:12.2 DL:12.2 kbps / CS RAB + Interactive or background / UL: [max bit rate depending on UE category and TTI] DL: 384 kbps / PS RAB + UL:3.4 DL:3.4 kbps SRBs for DCCH |  | TDD | HSU_ENH |  |  |  |  | 34.123-1 | Rel-7 |  |  | TEI7_Test
18.1.6.12 | Conversational / speech / UL:12.2 DL:12.2 kbps / CS RAB + Interactive or background / UL: [max bit rate depending on UE category and TTI] DL: 64 kbps / PS RAB + UL:3.4 DL:3.4 kbps SRBs for DCCH |  | TDD | HSU_ENH |  |  |  |  | 34.123-1 | Rel-7 |  |  | TEI7_Test
18.1.6.13 | Conversational / speech / UL:12.2 DL:12.2 kbps / CS RAB + Interactive or background / UL: [max bit rate depending on UE category and TTI] DL: 64 kbps / PS RAB + Interactive or background / UL: [max bit rate depending on UE category and TTI] DL: 64 kbps / PS RAB + UL:3.4 DL:3.4 kbps SRBs for DCCH |  | TDD | HSU_ENH |  |  |  |  | 34.123-1 | Rel-7 |  |  | TEI7_Test
18.1.6.14 | Conversational / speech / UL:12.2 DL:12.2 kbps / CS RAB + Streaming / UL: [max bit rate depending on UE category and TTI] DL: 64 kbps / PS RAB + Interactive or background / UL: [max bit rate depending on UE category and TTI] DL: 8 kbps / PS RAB + UL:3.4 DL:3.4 kbps SRBs for DCCH |  | TDD | HSU_ENH |  |  |  |  | 34.123-1 | Rel-7 |  |  | TEI7_Test
18.1.6.15 | Conversational / speech / UL:12.2 DL:12.2 kbps / CS RAB + Streaming / UL: [max bit rate depending on UE category and TTI] DL: 32 kbps / PS RAB + Interactive or background / UL: [max bit rate depending on UE category and TTI] DL: 8 kbps / PS RAB + UL:3.4 DL:3.4 kbps SRBs for DCCH |  | TDD | HSU_ENH |  |  |  |  | 34.123-1 | Rel-7 |  |  | TEI7_Test
18.1.6.16 | Conversational / speech / UL:12.2 DL:12.2 kbps / CS RAB + Streaming / UL: [max bit rate depending on UE category and TTI] DL: 16 kbps / PS RAB + Interactive or background / UL: [max bit rate depending on UE category and TTI] DL: 8 kbps / PS RAB + UL:3.4 DL:3.4 kbps SRBs for DCCH |  | TDD | HSU_ENH |  |  |  |  | 34.123-1 | Rel-7 |  |  | TEI7_Test
18.1.6.17 | Streaming / UL: [max bit rate depending on UE category and TTI] DL: 64 kbps / PS RAB + Interactive or background / UL: [max bit rate depending on UE category and TTI] DL: 8 kbps / PS RAB + UL:3.4 DL:3.4 kbps SRBs for DCCH |  | TDD | HSU_ENH |  |  |  |  | 34.123-1 | Rel-7 |  |  | TEI7_Test
18.1.6.18 | Streaming / UL: [max bit rate depending on UE category and TTI] DL: 32 kbps / PS RAB + Interactive or background / UL: [max bit rate depending on UE category and TTI] DL: 8 kbps / PS RAB + UL:3.4 DL:3.4 kbps SRBs for DCCH |  | TDD | HSU_ENH |  |  |  |  | 34.123-1 | Rel-7 |  |  | TEI7_Test
18.1.6.19 | Streaming / UL: [max bit rate depending on UE category and TTI] DL: 16 kbps / PS RAB + Interactive or background / UL: [max bit rate depending on UE category and TTI] DL: 8 kbps / PS RAB + UL:3.4 DL:3.4 kbps SRBs for DCCH |  | TDD | HSU_ENH |  |  |  |  | 34.123-1 | Rel-7 |  |  | TEI7_Test
18.1.6.20 | Streaming or interactive or background / UL: [max bit rate depending on UE category and TTI] DL: [max bit rate depending on UE category] / PS RAB + UL: [max bit rate depending on UE category and TTI] DL: [max bit rate depending on UE category] SRBs for DCCH on E-DCH and HS-DSCH for enhanced uplink/downlink in CELL_FACH |  | TDD |  | Enh FACH UL |  |  |  | 34.123-1 | Rel-9 |  |  | TEI9_Test
18.1.6.20a | Streaming or interactive or background / UL: [max bit rate depending on UE category and TTI] DL: [max bit rate depending on UE category] / PS RAB + UL: [max bit rate depending on UE category and TTI] DL: [max bit rate depending on UE category] SRBs for DCCH on common E-DCH and HS-DSCH for enhanced CELL_FACH with DRX configured |  | TDD |  | Enh FACH UL |  |  |  | 34.123-1 | Rel-9 |  |  | TEI9_Test
18.1.6.21 | Conversational / unknown or speech / UL:[max bit rate depending on UE category and TTI] DL: [max bit rate depending on UE category] kbps with Flexible RLC and MAC-ehs / PS RAB + Streaming or Interactive or background / UL: [max bit rate depending on UE category and TTI] DL: [max bit rate depending on UE category] with Fixed RLC and MAC-ehs / PS RAB + UL:[max bit rate depending on UE category and TTI] DL: :[max bit rate depending on UE category] SRBs for DCCH on E-DCH and SRBs with Fixed RLC and MAC-ehs on HS-DSCH / UL: QPSK and DL: QPSK |  | TDD | HSPA9_ENH |  |  |  |  | 34.123-1 | Rel-9 |  |  | TEI9_Test
18.1.6.22 | Conversational / unknown or speech / UL:[max bit rate depending on UE category and TTI] DL: [max bit rate depending on UE category] kbps with Flexible RLC, MAC-ehs and MAC-i/is / PS RAB + Streaming or Interactive or background / UL: [max bit rate depending on UE category and TTI] DL: [max bit rate depending on UE category] with Fixed RLC, MAC-ehs and MAC-i/is / PS RAB + UL:[max bit rate depending on UE category and TTI] DL: :[max bit rate depending on UE category] SRBs for DCCH on E-DCH and HS-DSCH with MAC-ehs and MAC-i/is / UL: QPSK and DL: QPSK |  | TDD | [5 empty] | 34.123-1
18.2.2.1 | Stand-alone UL:1.7 DL:1.7 kbps SRBs for DCCH |  | TDD | [5 empty] | 34.123-1 | TC not found in applicability table
18.2.2.1a | Stand-alone UL:1.7 DL:1.7 kbps SRBs for DCCH (multiframe) |  | TDD | [5 empty] | 34.123-1 | TC not found in applicability table
18.2.2.2 | Stand-alone UL:3.4 DL:3.4 kbps SRBs for DCCH |  | TDD | [5 empty] | 34.123-1 | TC not found in applicability table
18.2.2.3 | Stand-alone UL:13.6 DL:13.6 kbps SRBs for DCCH |  | TDD | [5 empty] | 34.123-1 | TC not found in applicability table
18.2.2.8 | Conversational / speech / UL:6.7 DL:6.7 kbps / CS RAB + UL:3.4 DL:3.4 kbps SRBs for DCCH |  | TDD | [5 empty] | 34.123-1 | TC not found in applicability table
18.2.2.9 | Conversational / speech / UL:5.9 DL:5.9 kbps / CS RAB + UL:3.4 DL:3.4 kbps SRBs for DCCH |  | TDD | [5 empty] | 34.123-1 | TC not found in applicability table
18.2.2.10 | Conversational / speech / UL:5.15 DL:5.15 kbps / CS RAB + UL:1.7 DL:1.7 kbps SRBs for DCCH |  | TDD | [5 empty] | 34.123-1 | TC not found in applicability table
18.2.2.11 | Conversational / speech / UL:4.75 DL:4.75 kbps / CS RAB + UL:1.7 DL:1.7 kbps SRBs for DCCH |  | TDD | [5 empty] | 34.123-1 | TC not found in applicability table
18.2.2.12 | Conversational / unknown / UL:28.8 DL:28.8 kbps / CS RAB + UL:3.4 DL:3.4 kbps SRBs for DCCH |  | TDD | [5 empty] | 34.123-1 | TC not found in applicability table
18.2.2.13 | Conversational / unknown / UL:64 DL:64 kbps / CS RAB + UL:3.4 DL:3.4 kbps SRBs for DCCH |  | TDD | [5 empty] | 34.123-1 | TC not found in applicability table
18.2.2.14 | Conversational / unknown / UL:32 DL:32 kbps / CS RAB + UL:3.4 DL:3.4 kbps SRBs for DCCH |  | TDD | [5 empty] | 34.123-1 | TC not found in applicability table
18.2.2.15 | Streaming / unknown / UL:14.4/DL:14.4 kbps / CS RAB + UL:3.4 DL:3.4 kbps SRBs for DCCH |  | TDD | [5 empty] | 34.123-1 | TC not found in applicability table
18.2.2.16 | Streaming / unknown / UL:28.8/DL:28.8 kbps / CS RAB + UL:3.4 DL:3.4 kbps SRBs for DCCH |  | TDD | [5 empty] | 34.123-1 | TC not found in applicability table
18.2.2.17 | Streaming / unknown / UL:57.6/DL:57.6 kbps / CS RAB + UL:3.4 DL:3.4 kbps SRBs for DCCH |  | TDD | [5 empty] | 34.123-1 | TC not found in applicability table
18.2.2.23 | Interactive or background / UL:32 DL:8 kbps / PS RAB + UL:3.4 DL:3.4 kbps SRBs for DCCH |  | TDD | [5 empty] | 34.123-1 | TC not found in applicability table
18.2.2.23.1 | Interactive or background / UL:32 DL:8 kbps / PS RAB / (Payload size 320) |  | TDD | [5 empty] | 34.123-1 | TC not found in applicability table
18.2.2.23.2 | Interactive or background / UL:32 DL:8 kbps / PS RAB / Payload size 128 |  | TDD | [5 empty] | 34.123-1 | TC not found in applicability table
18.2.2.23a | Interactive or background / UL:8 DL:8 kbps / PS RAB + UL:3.4 DL:3.4 kbps SRBs for DCCH. |  | TDD | [5 empty] | 34.123-1 | TC not found in applicability table
18.2.2.23a.1 | Interactive or background / UL:8 DL:8 kbps / PS RAB + UL:3.4 DL:3.4 kbps SRBs for DCCH / 40 ms TTI |  | TDD | [5 empty] | 34.123-1 | TC not found in applicability table
18.2.2.23a.2 | Interactive or background / UL:8 DL:8 kbps / PS RAB + UL:3.4 DL:3.4 kbps SRBs for DCCH / 80 ms TTI |  | TDD | [5 empty] | 34.123-1 | TC not found in applicability table
18.2.2.23b | Interactive or background / UL:16 DL:16 kbps / PS RAB + UL:3.4 DL:3.4 kbps SRBs for DCCH. |  | TDD | [5 empty] | 34.123-1 | TC not found in applicability table
18.2.2.23b.1 | Interactive or background / UL:16 DL:16 kbps / PS RAB + UL:3.4 DL:3.4 kbps SRBs for DCCH / Payload size 320. |  | TDD | [5 empty] | 34.123-1 | TC not found in applicability table
18.2.2.23b.2 | Interactive or background / UL:16 DL:16 kbps / PS RAB + UL:3.4 DL:3.4 kbps SRBs for DCCH / Payload size 128. |  | TDD | [5 empty] | 34.123-1 | TC not found in applicability table
18.2.2.23c | Interactive or background / UL:32 DL:32 kbps / PS RAB + UL:3.4 DL:3.4 kbps SRBs for DCCH. |  | TDD | [5 empty] | 34.123-1 | TC not found in applicability table
18.2.2.23c.1 | Interactive or background / UL:32 DL:32 kbps / PS RAB + UL:3.4 DL:3.4 kbps SRBs for DCCH / Payload size 320. |  | TDD | [5 empty] | 34.123-1 | TC not found in applicability table
18.2.2.23c.2 | Interactive or background / UL:32 DL:32 kbps / PS RAB + UL:3.4 DL:3.4 kbps SRBs for DCCH / Payload size 128. |  | TDD | [5 empty] | 34.123-1 | TC not found in applicability table
18.2.2.23d | Interactive or background / UL:32 DL:32 kbps / PS RAB (20 ms TTI) + UL:3.4 DL:3.4 kbps SRBs for DCCH. |  | TDD | [5 empty] | 34.123-1 | TC not found in applicability table
18.2.2.23d.1 | Interactive or background / UL:32 DL:32 kbps / PS RAB (20 ms TTI) + UL:3.4 DL:3.4 kbps SRBs for DCCH / Payload size 320. |  | TDD | [5 empty] | 34.123-1 | TC not found in applicability table
18.2.2.23d.2 | Interactive or background / UL:32 DL:32 kbps / PS RAB (20 ms TTI) + UL:3.4 DL:3.4 kbps SRBs for DCCH / Payload size 128. |  | TDD | [5 empty] | 34.123-1 | TC not found in applicability table
18.2.2.25 | Interactive or background / UL:32 DL: 64 kbps / PS RAB + UL:3.4 DL:3.4 kbps SRBs for DCCH |  | TDD | [5 empty] | 34.123-1 | TC not found in applicability table
18.2.2.25.1 | Interactive or background / UL:32 DL: 64 kbps / PS RAB / Payload size 320 |  | TDD | [5 empty] | 34.123-1 | TC not found in applicability table
18.2.2.25.2 | Interactive or background / UL:32 DL: 64 kbps / PS RAB / Payload 128 |  | TDD | [5 empty] | 34.123-1 | TC not found in applicability table
18.2.2.26 | Interactive or background / UL:64 DL: 64 kbps / PS RAB + UL:3.4 DL:3.4 kbps SRBs for DCCH |  | TDD | [5 empty] | 34.123-1 | TC not found in applicability table
18.2.2.26.1 | Interactive or background / UL:64 DL: 64 kbps / PS RAB + UL:3.4 DL:3.4 kbps SRBs for DCCH / Payload 320, Physical Configuration 1 |  | TDD | [5 empty] | 34.123-1 | TC not found in applicability table
18.2.2.26.2 | Interactive or background / UL:64 DL: 64 kbps / PS RAB + UL:3.4 DL:3.4 kbps SRBs for DCCH / Payload 128, Physical Configuration 2 |  | TDD | [5 empty] | 34.123-1 | TC not found in applicability table
18.2.2.27 | Interactive or background / UL:64 DL:128 kbps / PS RAB + UL:3.4 DL:3.4 kbps SRBs for DCCH |  | TDD | [5 empty] | 34.123-1 | TC not found in applicability table
18.2.2.27.1 | Interactive or background / UL:64 DL:128 kbps / PS RAB + UL:3.4 DL:3.4 kbps SRBs for DCCH / Payload 320, Physical Configuration 1 |  | TDD | [5 empty] | 34.123-1 | TC not found in applicability table
18.2.2.27.2 | Interactive or background / UL:64 DL:128 kbps / PS RAB + UL:3.4 DL:3.4 kbps SRBs for DCCH / Payload 128, Physical Configuration 2 |  | TDD | [5 empty] | 34.123-1 | TC not found in applicability table
18.2.2.28 | Interactive or background / UL:128 DL:128 kbps / PS RAB + UL:3.4 DL:3.4 kbps SRBs for DCCH |  | TDD | [5 empty] | 34.123-1 | TC not found in applicability table
18.2.2.28.1 | Interactive or background / UL:128 DL:128 kbps / PS RAB + UL:3.4 DL:3.4 kbps SRBs for DCCH / Payload 320, Physical Configuration 1 |  | TDD | [5 empty] | 34.123-1 | TC not found in applicability table
18.2.2.28.2 | Interactive or background / UL:128 DL:128 kbps / PS RAB + UL:3.4 DL:3.4 kbps SRBs for DCCH / Payload 128, Physical Configuration 2 |  | TDD | [5 empty] | 34.123-1 | TC not found in applicability table
18.2.2.29 | Interactive or background / UL:64 DL:144 kbps / PS RAB + UL:3.4 DL: 3.4 kbps SRBs for DCCH |  | TDD | [5 empty] | 34.123-1 | TC not found in applicability table
18.2.2.29.1 | Interactive or background / UL:64 DL:144 kbps / PS RAB + UL:3.4 DL: 3.4 kbps SRBs for DCCH / Payload 320 |  | TDD | [5 empty] | 34.123-1 | TC not found in applicability table
18.2.2.29.2 | Interactive or background / UL:64 DL:144 kbps / PS RAB + UL:3.4 DL: 3.4 kbps SRBs for DCCH / Payload 128, Physical Configuration 2 |  | TDD | [5 empty] | 34.123-1 | TC not found in applicability table
18.2.2.30 | Interactive or background / UL:144 DL:144 kbps / PS RAB + UL:3.4 DL: 3.4 kbps SRBs for DCCH |  | TDD | [5 empty] | 34.123-1 | TC not found in applicability table
18.2.2.30.1 | Interactive or background / UL:144 DL:144 kbps / PS RAB + UL:3.4 DL: 3.4 kbps SRBs for DCCH / Payload 320, TTI 20 ms |  | TDD | [5 empty] | 34.123-1 | TC not found in applicability table
18.2.2.30.2 | Interactive or background / UL:144 DL:144 kbps / PS RAB + UL:3.4 DL: 3.4 kbps SRBs for DCCH / Payload 128, TTI 40 ms |  | TDD | [5 empty] | 34.123-1 | TC not found in applicability table
18.2.2.31 | Interactive or background / UL:64 DL:256 kbps / PS RAB + UL:3.4 DL: 3.4 kbps SRBs for DCCH |  | TDD | [5 empty] | 34.123-1 | TC not found in applicability table
18.2.2.31.1 | Interactive or background / UL:64 DL:256 kbps / PS RAB + UL:3.4 DL: 3.4 kbps SRBs for DCCH/ Payload 320, 10 ms TTI Down Link, Physical Configuration 1 |  | TDD | [5 empty] | 34.123-1 | TC not found in applicability table
18.2.2.31.2 | Interactive or background / UL:64 DL:256 kbps / PS RAB / Payload 128, 20 ms TTI Down Link, Physical Configuration 2 |  | TDD | [5 empty] | 34.123-1 | TC not found in applicability table
18.2.2.32 | Interactive or background / UL:64 DL:384 kbps / PS RAB + UL:3.4 DL: 3.4 kbps SRBs for DCCH |  | TDD | [5 empty] | 34.123-1 | TC not found in applicability table
18.2.2.32.1 | Interactive or background / UL:64 DL:384 kbps / PS RAB / Payload 320, 10 ms TTI Down Link, Physical Configuration 1 |  | TDD | [5 empty] | 34.123-1 | TC not found in applicability table
18.2.2.32.2 | Interactive or background / UL:64 DL:384 kbps / PS RAB / Payload 128, 20 ms TTI Down Link, Physical Configuration 2 |  | TDD | [5 empty] | 34.123-1 | TC not found in applicability table
18.2.2.33 | Interactive or background / UL:128 DL:384 kbps / PS RAB + UL:3.4 DL: 3.4 kbps SRBs for DCCH |  | TDD | [5 empty] | 34.123-1 | TC not found in applicability table
18.2.2.33.1 | Interactive or background / UL:128 DL:384 kbps / PS RAB / Payload 320, 10 ms TTI Down Link, Physical Configuration 1 |  | TDD | [5 empty] | 34.123-1 | TC not found in applicability table
18.2.2.33.2 | Interactive or background / UL:128 DL:384 kbps / PS RAB / Payload 128, 20 ms TTI Down Link, Physical Configuration 2 |  | TDD | [5 empty] | 34.123-1 | TC not found in applicability table
18.2.2.34 | Interactive or background / UL:384 DL:384 kbps / PS RAB + UL:3.4 DL:3.4 kbps SRBs for DCCH |  | TDD | [5 empty] | 34.123-1 | TC not found in applicability table
18.2.2.34.1 | Interactive or background / UL:384 DL:384 kbps / PS RAB / 10 ms TTI, Physical Configuration 1 |  | TDD | [5 empty] | 34.123-1 | TC not found in applicability table
18.2.2.34.2 | Interactive or background / UL:384 DL:384 kbps / PS RAB / 20 ms TTI, Physical Configuration 2 |  | TDD | [5 empty] | 34.123-1 | TC not found in applicability table
18.2.2.35 | Interactive or background / UL:64 DL:2048 kbps / PS RAB + UL:3.4 DL:3.4 kbps SRBs for DCCH |  | TDD | [5 empty] | 34.123-1 | TC not found in applicability table
18.2.2.35.1 | Interactive or background / UL:64 DL:2048 kbps / PS RAB / Payload 320, 10 ms TTI Down Link, Physical Configuration 1 |  | TDD | [5 empty] | 34.123-1 | TC not found in applicability table
18.2.2.35.2 | Interactive or background / UL:64 DL:2048 kbps / PS RAB / Payload 128, 20 ms TTI Down Link, Physical Configuration 2 |  | TDD | [5 empty] | 34.123-1 | TC not found in applicability table
18.2.3.1 | Interactive or background / UL: 64 DL: 256 kbps / PS RAB + UL: 3.4/16.8 DL: 3.4/33.6 kbps SRBs for DCCH, CCCH and BCCH + UL: 16.8 DL: 16 kbps SRBs for SHCCH |  | TDD | [5 empty] | 34.123-1 | TC not found in applicability table
18.2.3.1.1 | Interactive or background / UL: 64(payload 320) DL: 256 kbps (10 ms TTI) / PS RAB + UL: 3.4/16.8 DL: 3.4/33.6 kbps SRBs for DCCH, CCCH and BCCH + UL: 16.8 DL: 16 kbps SRBs for SHCCH |  | TDD | [5 empty] | 34.123-1 | TC not found in applicability table
18.2.3.1.2 | Interactive or background / UL: 64(145 bit TBS – 20 ms TTI) DL: 256 kbps (337 bit TBS – 10 ms TTI) / PS RAB + UL: 16.8 DL: 33.6 kbps SRBs for DCCH, CCCH and BCCH + UL: 16.8 DL: 16 kbps SRBs for SHCCH |  | TDD | [5 empty] | 34.123-1 | TC not found in applicability table
18.2.3.1.3 | Interactive or background / UL: 64(337 bit TBS – 20 ms TTI) DL: 256 kbps (337 bit TBS – 20 ms TTI) / PS RAB + UL: 16.8 DL: 33.6 kbps SRBs for DCCH, CCCH and BCCH + UL: 16.8 DL: 16 kbps SRBs for SHCCH |  | TDD | [5 empty] | 34.123-1 | TC not found in applicability table
18.2.3.1.4 | Interactive or background / UL: 64(145 bit TBS – 20 ms TTI) DL: 256 kbps (337 bit TBS – 20 ms TTI) / PS RAB + UL: 16.8 DL: 33.6 kbps SRBs for DCCH, CCCH and BCCH 64 kbps + UL: 16.8 DL: 16 kbps SRBs for SHCCH |  | TDD | [5 empty] | 34.123-1 | TC not found in applicability table
18.2.3.2 | Interactive or background / UL: 64 DL: 384 kbps / PS RAB + UL: 16.8 DL: 33.6 kbps SRBs for DCCH, CCCH and BCCH + UL: 16.8 DL: 16 kbps SRBs for SHCCH |  | TDD | [5 empty] | 34.123-1 | TC not found in applicability table
18.2.3.2.1 | Interactive or background / UL: 64(337 bit TBS – 20 ms TTI) DL: 384 kbps (337 bit TBS – 10 ms TTI) / PS RAB + UL: 16.8 DL: 33.6 kbps SRBs for DCCH, CCCH and BCCH + UL: 16.8 DL: 16 kbps SRBs for SHCCH |  | TDD | [5 empty] | 34.123-1 | TC not found in applicability table
18.2.3.2.2 | Interactive or background / UL: 64(145 bit TBS – 20 ms TTI) DL: 384 kbps / PS RAB/10 ms TTI/145 bits TBS (337 bit TBS – 10 ms TTI) + UL: 16.8 DL: 33.6 kbps SRBs for DCCH, CCCH and BCCH + UL: 16.8 DL: 16 kbps SRBs for SHCCH |  | TDD | [5 empty] | 34.123-1 | TC not found in applicability table
18.2.3.2.3 | Interactive or background / UL: 64 (337 bit TBS – 20 ms TTI) DL: 384 kbps (337 bit TBS – 20 ms TTI) / PS RAB + UL: 16.8 DL: 33.6 kbps SRBs for DCCH, CCCH and BCCH + UL: 16.8 DL: 16 kbps SRBs for SHCCH |  | TDD | [5 empty] | 34.123-1 | TC not found in applicability table
18.2.3.2.4 | Interactive or background / UL: 64 (145 bit TBS – 20 ms TTI) DL: 384 kbps (337 bit TBS – 20 ms TTI) / PS RAB+ UL: 16.8 DL: 33.6 kbps SRBs for DCCH, CCCH and BCCH + UL: 16.8 DL: 16 kbps SRBs for SHCCH |  | TDD | [5 empty] | 34.123-1 | TC not found in applicability table
18.2.3.3 | Interactive or background / UL: 64 DL: 2048 kbps/ PS RAB + UL: 16.8 DL: 33.6 kbps SRBs for DCCH, CCCH and BCCH + UL: 16.8 DL: 16 kbps SRBs for SHCCH |  | TDD | [5 empty] | 34.123-1 | TC not found in applicability table
18.2.3.3.1 | Interactive or background / UL: 64 (337 bit TBS – 20 ms TTI) DL: 2048 kbps (657 bit TBS – 10 ms TTI) / PS RAB + UL: 16.8 DL: 33.6 kbps SRBs for DCCH, CCCH and BCCH + UL: 16.8 DL: 16 kbps SRBs for SHCCH |  | TDD | [5 empty] | 34.123-1 | TC not found in applicability table
18.2.3.3.2 | Interactive or background / UL: 64(145 bit TBS – 20 ms TTI) DL: 2048 kbps (657 bit TBS – 10 ms TTI) / PS RAB + UL: 16.8 DL: 33.6 kbps SRBs for DCCH, CCCH and BCCH + UL: 16.8 DL: 16 kbps SRBs for SHCCH |  | TDD | [5 empty] | 34.123-1 | TC not found in applicability table
18.2.3.3.3 | Interactive or background / UL: 64 (337 bit TBS – 20 ms TTI) DL: 2048 kbps (657 bit TBS – 20 ms TTI) / PS RAB+ UL: 16.8 DL: 33.6 kbps SRBs for DCCH, CCCH and BCCH + UL: 16.8 DL: 16 kbps SRBs for SHCCH |  | TDD | [5 empty] | 34.123-1 | TC not found in applicability table
18.2.3.3.4 | Interactive or background / UL: 64(145 bit TBS – 20 ms TTI) DL: 2048 kbps (657 bit TBS – 20 ms TTI) / PS RAB + UL: 16.8 DL: 33.6 kbps SRBs for DCCH, CCCH and BCCH + UL: 16.8 DL: 16 kbps SRBs for SHCCH |  | TDD | [5 empty] | 34.123-1 | TC not found in applicability table
18.2.3.4 | Interactive or background / UL: 384 DL: 2048 kbps / PS RAB + UL: 3.4 DL: 16.8 kbps SRBs for DCCH, CCCH and BCCH + UL: 16.8 DL: 16 kbps SRBs for SHCCH |  | TDD | [5 empty] | 34.123-1 | TC not found in applicability table
18.2.3.4.1 | Interactive or background / UL: 384 DL (337 bit TBS – 20 ms TTI): 2048 kbps (657 bit TBS – 10 ms TTI) / PS RAB+ UL: 3.4 DL: 16.8 kbps SRBs for DCCH, CCCH and BCCH + UL: 16.8 DL: 16 kbps SRBs for SHCCH |  | TDD | [5 empty] | 34.123-1 | TC not found in applicability table
18.2.3.4.2 | Interactive or background / UL: 384(145 bit TBS – 20 ms TTI) DL: 2048 kbps (657 bit TBS – 10 ms TTI) / PS RAB + UL: 3.4 DL: 16.8 kbps SRBs for DCCH, CCCH and BCCH + UL: 16.8 DL: 16 kbps SRBs for SHCCH |  | TDD | [5 empty] | 34.123-1 | TC not found in applicability table
18.2.3.4.3 | Interactive or background / UL: 384 (337 bit TBS – 20 ms TTI) DL: 2048 kbps (657 bit TBS – 20 ms TTI) / PS RAB + UL: 3.4 DL: 16.8 kbps SRBs for DCCH, CCCH and BCCH + UL: 16.8 DL: 16 kbps SRBs for SHCCH |  | TDD | [5 empty] | 34.123-1 | TC not found in applicability table
18.2.3.4.4 | Interactive or background / UL: 384(145 bit TBS – 20 ms TTI) DL: 2048 kbps (657 bit TBS – 20 ms TTI) / PS RAB + UL: 3.4 DL: 16.8 kbps SRBs for DCCH, CCCH and BCCH + UL: 16.8 DL: 16 kbps SRBs for SHCCH |  | TDD | [5 empty] | 34.123-1 | TC not found in applicability table
18.2.4.1 | Conversational / speech / UL: 12.2 DL: 12.2 kbps / CS RAB + UL: 3.4 DL: 3.4 kbps SRBs for DCCH + Interactive or background / UL: 64 DL: 256 kbps / PS RAB + UL: 16.8 kbps SRBs for CCCH and SHCCH + DL: 33.6 kbps SRBs for CCCH SHCCH and BCCH |  | TDD | [5 empty] | 34.123-1 | TC not found in applicability table
18.2.4.1.1 | Conversational / speech / UL: 12.2 DL: 12.2 kbps / CS RAB + UL: 3.4 DL: 3.4 kbps SRBs for DCCH + Interactive or background / UL: 64 kbps (320 bit payload – 20 ms TTI) DL: 256 kbps (320 bit payload – 10 ms TTI) / PS RAB/ + UL: 16.8 kbps SRBs for CCCH and SHCCH + DL: 33.6 kbps SRBs for CCCH SHCCH and BCCH |  | TDD | [5 empty] | 34.123-1 | TC not found in applicability table
18.2.4.1.2 | Conversational / speech / UL: 12.2 DL: 12.2 kbps / CS RAB + UL: 3.4 DL: 3.4 kbps SRBs for DCCH + Interactive or background / UL: 64(128 bit payload - 20 ms TTI) DL: 256 kbps (320 bit payload – 10 ms TTI) / PS RAB + UL: 16.8 kbps SRBs for CCCH and SHCCH + DL: 33.6 kbps SRBs for CCCH SHCCH and BCCH |  | TDD | [5 empty] | 34.123-1 | TC not found in applicability table
18.2.4.1.3 | Conversational / speech / UL: 12.2 DL: 12.2 kbps / CS RAB + UL: 3.4 DL: 3.4 kbps SRBs for DCCH + Interactive or background / UL: 64(320 bit payload – 20 ms TTI) DL: 256 kbps (320 bit payload – 20 ms TTI) / PS RAB + UL: 16.8 kbps SRBs for CCCH and SHCCH + DL: 33.6 kbps SRBs for CCCH SHCCH and BCCH |  | TDD | [5 empty] | 34.123-1 | TC not found in applicability table
18.2.4.1.4 | Conversational / speech / UL: 12.2 DL: 12.2 kbps / CS RAB + UL: 3.4 DL: 3.4 kbps SRBs for DCCH + Interactive or background / UL: 64(128 bit payload - 20 ms TTI) DL: 256 kbps (320 bit payload – 20 ms TTI)/ PS RAB + UL: 16.8 kbps SRBs for CCCH and SHCCH + DL: 33.6 kbps SRBs for CCCH SHCCH and BCCH |  | TDD | [5 empty] | 34.123-1 | TC not found in applicability table
18.2.4.2 | Conversational / speech / UL: 12.2 DL: 12.2 kbps / CS RAB + UL: 3.4 DL: 3.4 kbps SRBs for DCCH + Interactive or background / UL: 64 DL: 384 kbps / PS RAB + UL: 16.8 kbps SRBs for CCCH and SHCCH+ DL: 33.6 kbps SRBs for CCCH SHCCH and BCCH |  | TDD | [5 empty] | 34.123-1 | TC not found in applicability table
18.2.4.2.1 | Conversational / speech / UL: 12.2 DL: 12.2 kbps / CS RAB + UL: 3.4 DL: 3.4 kbps SRBs for DCCH + Interactive or background / UL: 64 (320 bit payload – 20 ms TTI) DL: 384 kbps (320 bit payload – 10 ms TTI) / PS RAB + UL: 16.8 kbps SRBs for CCCH and SHCCH + DL: 33.6 kbps SRBs for CCCH SHCCH and BCCH |  | TDD | [5 empty] | 34.123-1 | TC not found in applicability table
18.2.4.2.2 | Conversational / speech / UL: 12.2 DL: 12.2 kbps / CS RAB + UL: 3.4 DL: 3.4 kbps SRBs for DCCH + Interactive or background / UL: 64 (128 bit payload - 20 ms TTI) DL: 384 kbps (320 bit payload – 10 ms TTI) / PS RAB + UL: 16.8 kbps SRBs for CCCH and SHCCH + DL: 33.6 kbps SRBs for CCCH SHCCH and BCCH |  | TDD | [5 empty] | 34.123-1 | TC not found in applicability table
18.2.4.2.3 | Conversational / speech / UL: 12.2 DL: 12.2 kbps / CS RAB + UL: 3.4 DL: 3.4 kbps SRBs for DCCH + Interactive or background / UL: 64(320 bit payload – 20 ms TTI) DL: 384 kbps (320 bit payload – 20 ms TTI) / PS RAB + UL: 16.8 kbps SRBs for CCCH and SHCCH + DL: 33.6 kbps SRBs for CCCH SHCCH and BCCH |  | TDD | [5 empty] | 34.123-1 | TC not found in applicability table
18.2.4.2.4 | Conversational / speech / UL: 12.2 DL: 12.2 kbps / CS RAB + UL: 3.4 DL: 3.4 kbps SRBs for DCCH + Interactive or background / UL: 64(128 bit payload - 20 ms TTI) DL: 384 kbps (320 bit payload – 20 ms TTI)/ PS RAB + UL: 16.8 kbps SRBs for CCCH and SHCCH + DL: 33.6 kbps SRBs for CCCH SHCCH and BCCH |  | TDD | [5 empty] | 34.123-1 | TC not found in applicability table
18.2.4.3 | Conversational / speech / UL: 12.2 DL: 12.2 kbps / CS RAB + UL: 3.4 DL: 3.4 kbps SRBs for DCCH + Interactive or background / UL: 64 DL: 2048 kbps / PS RAB + UL: 16.8 kbps SRBs for CCCH and SHCCH + DL: 33.6 kbps SRBs for CCCH SHCCH and BCCH |  | TDD | [5 empty] | 34.123-1 | TC not found in applicability table
18.2.4.3.1 | Conversational / speech / UL: 12.2 DL: 12.2 kbps / CS RAB + UL: 3.4 DL: 3.4 kbps SRBs for DCCH + Interactive or background / UL: 64(320 bit payload – 20 ms TTI) DL: 2048 kbps (640 bit payload - 10 ms TTI) / PS RAB + UL: 16.8 kbps SRBs for CCCH and SHCCH + DL: 33.6 kbps SRBs for CCCH SHCCH and BCCH |  | TDD | [5 empty] | 34.123-1 | TC not found in applicability table
18.2.4.3.2 | Conversational / speech / UL: 12.2 DL: 12.2 kbps / CS RAB + UL: 3.4 DL: 3.4 kbps SRBs for DCCH + Interactive or background / UL: 64 (128 bit payload - 20 ms TTI) DL: 2048 kbps (640 bit payload - 10 ms TTI) / PS RAB + UL: 16.8 kbps SRBs for CCCH and SHCCH + DL: 33.6 kbps SRBs for CCCH SHCCH and BCCH |  | TDD | [5 empty] | 34.123-1 | TC not found in applicability table
18.2.4.3.3 | Conversational / speech / UL: 12.2 DL: 12.2 kbps / CS RAB + UL: 3.4 DL: 3.4 kbps SRBs for DCCH + Interactive or background / UL: 64(320 bit payload – 20 ms TTI) DL: 2048 kbps (640 bit payload - 20 ms TTI) / PS RAB + UL: 16.8 kbps SRBs for CCCH and SHCCH + DL: 33.6 kbps SRBs for CCCH SHCCH and BCCH |  | TDD | [5 empty] | 34.123-1 | TC not found in applicability table
18.2.4.3.4 | Conversational / speech / UL: 12.2 DL: 12.2 kbps / CS RAB + UL: 3.4 DL: 3.4 kbps SRBs for DCCH + Interactive or background / UL: 64(128 bit payload - 20 ms TTI) DL: 2048 kbps (640 bit payload - 20 ms TTI) / PS RAB + UL: 16.8 kbps SRBs for CCCH and SHCCH + DL: 33.6 kbps SRBs for CCCH SHCCH and BCCH |  | TDD | [5 empty] | 34.123-1 | TC not found in applicability table
18.2.5.1 | Stand-alone signalling RB for PCCH |  | TDD | [5 empty] | 34.123-1 | R99 |  |  | TEI_Test
18.2.5.1.1 | Stand-alone signalling RB for PCCH at 12 kbps |  | TDD | [5 empty] | 34.123-1 | TC not found in applicability table
18.2.5.1.2 | Stand-alone signalling RB for PCCH at 8 kbps |  | TDD | [5 empty] | 34.123-1 | TC not found in applicability table
18.2.5.2 | Interactive/Background PS RAB + SRBs for CCCH + SRB for DCCH + SRB for BCCH |  | TDD | [5 empty] | 34.123-1 | R99 |  |  | TEI_Test
18.2.5.2.1 | One SCCPCH: Interactive/Background 32 kbps PS RAB + SRBs for CCCH + SRB for DCCH + SRB for BCCH |  | TDD | [5 empty] | 34.123-1 | TC not found in applicability table
18.2.5.2.2 | Two SCCPCHs: Interactive/Background 32 kbps PS RAB + SRBs for CCCH + SRB for DCCH + SRB for BCCH |  | TDD | [5 empty] | 34.123-1 | TC not found in applicability table
18.2.5.2.3 | One SCCPCH/connected mode: Interactive/Background 32 kbps PS RAB + SRBs for CCCH + SRB for DCCH + SRB for BCCH |  | TDD | [5 empty] | 34.123-1 | TC not found in applicability table
18.2.5.2a | Interactive/Background 32 kbps PS RAB + Interactive/Background 32 kbps PS RAB + SRBs for CCCH + SRB for DCCH + SRB for BCCH |  | TDD | [5 empty] | 34.123-1 | TC not found in applicability table
18.2.5.2a.1 | One SCCPCH: Interactive/Background 32 kbps PS RAB + Interactive/Background 32 kbps PS RAB + SRBs for CCCH + SRB for DCCH + SRB for BCCH |  | TDD | [5 empty] | 34.123-1 | TC not found in applicability table
18.2.5.2a.2 | Two SCCPCHs: Interactive/Background 32 kbps PS RAB + Interactive/Background 32 kbps PS RAB + SRBs for CCCH + SRB for DCCH + SRB for BCCH |  | TDD | [5 empty] | 34.123-1 | TC not found in applicability table
18.2.5.2a.3 | One SCCPCH/connected mode: Interactive/Background 32 kbps PS RAB + Interactive/Background 32 kbps PS RAB + SRBs for CCCH + SRB for DCCH + SRB for BCCH |  | TDD | [5 empty] | 34.123-1 | TC not found in applicability table
18.2.5.2b | SRBs for CCCH + SRB for DCCH + SRB for BCCH |  | TDD | [5 empty] | 34.123-1 | TC not found in applicability table
18.2.5.3 | Interactive/Background RAB + SRBs for PCCH + SRB for CCCH + SRB for DCCH + SRB for BCCH |  | TDD | [5 empty] | 34.123-1 | R99 |  |  | TEI_Test
18.2.5.3.1 | Interactive/Background 32 kbps RAB + SRBs for PCCH + SRB for CCCH + SRB for DCCH + SRB for BCCH |  | TDD | [5 empty] | 34.123-1 | TC not found in applicability table
18.2.5.3.2 | Interactive/Background 16 kbps RAB + SRBs for PCCH + SRB for CCCH + SRB for DCCH + SRB for BCCH |  | TDD | [5 empty] | 34.123-1 | TC not found in applicability table
18.2.5.3a | SRBs for PCCH + SRB for CCCH + SRB for DCCH + SRB for BCCH |  | TDD | [5 empty] | 34.123-1 | TC not found in applicability table
18.2.5.3a.1 | SRBs for PCCH at 12 kbps + SRB for CCCH + SRB for DCCH + SRB for BCCH at 32 kbps |  | TDD | [5 empty] | 34.123-1 | TC not found in applicability table
18.2.5.3a.2 | SRBs for PCCH at 8 kbps kbps + SRB for CCCH + SRB for DCCH + SRB for BCCH at 16 kbps |  | TDD | [5 empty] | 34.123-1 | TC not found in applicability table
18.2.5.4 | RB for CTCH + SRB for CCCH +SRB for BCCH. |  | TDD | [5 empty] | 34.123-1 | R99 |  |  | TEI_Test
18.2.6.1 | SRB for CCCH + SRB for DCCH |  | TDD | [5 empty] | 34.123-1 | TC not found in applicability table
18.2.6.2 | Interactive/Background 12.8 kbps PS RAB + SRB for CCCH + SRB for DCCH |  | TDD | [5 empty] | 34.123-1 | TC not found in applicability table
18.2.6.3 | Interactive/Background 12.8 kbps PS RAB + Interactive/Background 12.8 kbps PS RAB + SRB for CCCH + SRB for DCCH |  | TDD | [5 empty] | 34.123-1 | TC not found in applicability table
18.2.7.1.1 | Interactive or background / UL:64 DL: [max bit rate depending on UE category] / PS RAB, UL 336bit block size |  | TDD | [5 empty] | 34.123-1 | TC not found in applicability table
18.2.7.1.2 | Interactive or background / UL:64 DL: [max bit rate depending on UE category] / PS RAB, UL 144bit block size |  | TDD | [5 empty] | 34.123-1 | TC not found in applicability table
18.2.7.2 | Interactive or background / UL:128 DL: [max bit rate depending on UE category] / PS RAB + UL:3.4 DL:3.4 kbps SRBs for DCCH |  | TDD | [5 empty] | 34.123-1 | Rel-5 |  |  | TEI5_Test
18.2.7.2.1 | Interactive or background / UL:128 DL: [max bit rate depending on UE category] / PS RAB, UL 336bit block size |  | TDD | [5 empty] | 34.123-1 | TC not found in applicability table
18.2.7.2.2 | Interactive or background / UL:128 DL: [max bit rate depending on UE category] / PS RAB, UL 144bit block size |  | TDD | [5 empty] | 34.123-1 | TC not found in applicability table
18.2.7.3 | Interactive or background / UL:384 DL: [max bit rate depending on UE category] / PS RAB + UL:3.4 DL:3.4 kbps SRBs for DCCH |  | TDD | [5 empty] | 34.123-1 | Rel-5 |  |  | TEI5_Test
18.2.7.4 | Conversational / speech / UL:12.2 DL:12.2 kbps / CS RAB + Interactive or background / UL:384 DL:[Bit rate depending on the UE category] / PS RAB + UL:3.4 DL:3.4 kbps SRBs for DCCH |  | TDD | [5 empty] | 34.123-1 | Rel-5 |  |  | TEI5_Test
18.2.7.5 | Conversational / speech / UL:12.2 DL:12.2 kbps / CS RAB + Interactive or background / UL: 64 DL:[Bit rate depending on the UE category] / PS RAB + UL:3.4 DL:3.4 kbps SRBs for DCCH |  | TDD | [5 empty] | 34.123-1 | Rel-5 |  |  | TEI5_Test
18.2.7.5.1 | Conversational / speech / UL:12.2 DL:12.2 kbps / CS RAB + Interactive or background / UL: 64 DL:[Bit rate depending on the UE category] / PS RAB, UL 336bit block size |  | TDD | [5 empty] | 34.123-1 | TC not found in applicability table
18.2.7.5.2 | Conversational / speech / UL:12.2 DL:12.2 kbps / CS RAB + Interactive or background / UL: 64 DL:[Bit rate depending on the UE category] / PS RAB, UL 144bit block size |  | TDD | [5 empty] | 34.123-1 | TC not found in applicability table
18.2.7.6 | Conversational / unknown / UL:64 DL:64 kbps / CS RAB + Interactive or background / UL:384 DL:[Bit rate depending on the UE category] / PS RAB + UL:3.4 DL:3.4 kbps SRBs for DCCH |  | TDD | [5 empty] | 34.123-1 | Rel-5 |  |  | TEI5_Test
18.2.7.7 | Conversational / unknown / UL:64 DL:64 kbps / CS RAB + Interactive or background / UL:64 DL:[Bit rate depending on the UE category] / PS RAB + UL:3.4 DL:3.4 kbps SRBs for DCCH |  | TDD | [5 empty] | 34.123-1 | Rel-5 |  |  | TEI5_Test
18.2.7.7.1 | Conversational / unknown / UL:64 DL:64 kbps / CS RAB + Interactive or background / UL:64 DL:[Bit rate depending on the UE category] / PS RAB, UL 336bit block size |  | TDD | [5 empty] | 34.123-1 | TC not found in applicability table
18.2.7.7.2 | Conversational / unknown / UL:64 DL:64 kbps / CS RAB + Interactive or background / UL:64 DL:[Bit rate depending on the UE category] / PS RAB, UL 144bit block size |  | TDD | [5 empty] | 34.123-1 | TC not found in applicability table
18.2.7.8 | Interactive or background / UL:384 DL:[Bit rate depending on the UE category] / PS RAB + Interactive or background / UL:384 DL:[Bit rate depending on the UE category] / PS RAB + UL:3.4 DL:3.4 kbps SRBs for DCCH |  | TDD | [5 empty] | 34.123-1 | Rel-5 |  |  | TEI5_Test
18.2.7.9 | Interactive or background / UL:64 DL:[Bit rate depending on the UE category] / PS RAB + Interactive or background / UL:64 DL:[Bit rate depending on the UE category] / PS RAB + UL:3.4 DL:3.4 kbps SRBs for DCCH |  | TDD | [5 empty] | 34.123-1 | Rel-5 |  |  | TEI5_Test
18.2.7.1 | Interactive or background / UL:64 DL: [max bit rate depending on UE category] / PS RAB + UL:3.4 DL:3.4 kbps SRBs for DCCH |  | TDD | [5 empty] | 34.123-1 | Rel-5 |  |  | TEI5_Test
18.2.7.9.1 | Interactive or background / UL:64 DL:[Bit rate depending on the UE category] / PS RAB + Interactive or background / UL:64 DL:[Bit rate depending on the UE category] / PS RAB, UL 340bit block size |  | TDD | [5 empty] | 34.123-1 | TC not found in applicability table
18.2.7.10 | Streaming / unknown / UL:128 DL: [guaranteed 128, max bit rate depending on UE category] kbps / PS RAB + Interactive or background / UL:128 DL: [max bit rate depending on UE category] / PS RAB + UL:3.4 DL:3.4 kbps SRBs for DCCH |  | TDD | [5 empty] | 34.123-1 | Rel-5 |  |  | TEI5_Test
18.2.7.10.1 | Streaming / unknown / UL:128 DL: [guaranteed 128, max bit rate depending on UE category] kbps / PS RAB + Interactive or background / UL:128 DL: [max bit rate depending on UE category] / PS RAB, UL 336bit block size |  | TDD | [5 empty] | 34.123-1 | TC not found in applicability table
18.2.7.10.2 | Streaming / unknown / UL:128 DL: [guaranteed 128, max bit rate depending on UE category] kbps / PS RAB + Interactive or background / UL:128 DL: [max bit rate depending on UE category] / PS RAB, UL 144bit block size |  | TDD | [5 empty] | 34.123-1 | TC not found in applicability table
18.3.2.1 | Stand-alone UL:1.7 DL:1.7 kbps SRBs for DCCH |  | TDD | [5 empty] | 34.123-1 | Rel-7 |  |  | TEI7_Test
18.3.2.1a | Stand-alone UL:1.7 DL:1.7 kbps SRBs for DCCH (multiframe) |  | TDD | [5 empty] | 34.123-1 | TC not found in applicability table
18.3.2.2 | Stand-alone UL:3.4 DL:3.4 kbps SRBs for DCCH |  | TDD | [5 empty] | 34.123-1 | Rel-7 |  |  | TEI7_Test
18.3.2.3 | Stand-alone UL:13.6 DL:13.6 kbps SRBs for DCCH |  | TDD | [5 empty] | 34.123-1 | Rel-7 |  |  | TEI7_Test
18.3.2.4 | Conversational / speech / UL:12.2 DL:12.2 kbps / CS RAB + UL:3.4 DL:3.4 kbps SRBs for DCCH |  | TDD | [5 empty] | 34.123-1 | Rel-7 |  |  | TEI7_Test
18.3.2.4a | Conversational / speech / UL:(12.2 7.95 5.9 4.75) DL:(12.2 7.95 5.9 4.75) kbps / CS RAB + UL:3.4 DL:3.4 kbps SRBs for DCCH. |  | TDD | [5 empty] | 34.123-1 | TC not found in applicability table
18.3.2.5 | Conversational / speech / UL:10.2 DL:10.2 kbps / CS RAB + UL:3.4 DL: 3.4 kbps SRBs for DCCH |  | TDD | [5 empty] | 34.123-1 | Rel-7 |  |  | TEI7_Test
18.3.2.5a | Conversational / speech / UL:(10.2, 6.7, 5.9, 4.75) DL:(10.2, 6.7, 5.9, 4.75) kbps / CS RAB + UL:3.4 DL:3.4 kbps SRBs for DCCH. |  | TDD | [5 empty] | 34.123-1 | TC not found in applicability table
18.3.2.6 | Conversational / speech / UL:7.95 DL:7.95 kbps / CS RAB + UL:3.4 DL:3.4 kbps SRBs for DCCH |  | TDD | [5 empty] | 34.123-1 | Rel-7 |  |  | TEI7_Test
18.3.2.7 | Conversational / speech / UL:7.4 DL:7.4 kbps / CS RAB+ UL:3.4 DL:3.4 kbps SRBs for DCCH |  | TDD | [5 empty] | 34.123-1 | Rel-7 |  |  | TEI7_Test
18.3.2.7a | Conversational / speech / UL:(7.4, 6.7, 5.9, 4.75) DL:(7.4, 6.7, 5.9, 4.75) kbps / CS RAB + UL:3.4 DL:3.4 kbps SRBs for DCCH. |  | TDD | [5 empty] | 34.123-1 | TC not found in applicability table
18.3.2.8 | Conversational / speech / UL:6.7 DL:6.7 kbps / CS RAB + UL:3.4 DL:3.4 kbps SRBs for DCCH |  | TDD | [5 empty] | 34.123-1 | Rel-7 |  |  | TEI7_Test
18.3.2.9 | Conversational / speech / UL:5.9 DL:5.9 kbps / CS RAB + UL:3.4 DL:3.4 kbps SRBs for DCCH |  | TDD | [5 empty] | 34.123-1 | Rel-7 |  |  | TEI7_Test
18.3.2.10 | Conversational / speech / UL:5.15 DL:5.15 kbps / CS RAB + UL:1.7 DL:1.7 kbps SRBs for DCCH |  | TDD | [5 empty] | 34.123-1 | Rel-7 |  |  | TEI7_Test
18.3.2.11 | Conversational / speech / UL:4.75 DL:4.75 kbps / CS RAB + UL:1.7 DL:1.7 kbps SRBs for DCCH |  | TDD | [5 empty] | 34.123-1 | Rel-7 |  |  | TEI7_Test
18.3.2.12 | Conversational / unknown / UL:28.8 DL:28.8 kbps / CS RAB + UL:3.4 DL:3.4 kbps SRBs for DCCH |  | TDD | [5 empty] | 34.123-1 | Rel-7 |  |  | TEI7_Test
18.3.2.13 | Conversational / unknown / UL:64 DL:64 kbps / CS RAB + UL:3.4 DL:3.4 kbps SRBs for DCCH |  | TDD | [5 empty] | 34.123-1 | TC not found in applicability table
18.3.2.14 | Conversational / unknown / UL:32 DL:32 kbps / CS RAB + UL:3.4 DL:3.4 kbps SRBs for DCCH |  | TDD | [5 empty] | 34.123-1 | TC not found in applicability table
18.3.2.15 | Streaming / unknown / UL:14.4/DL:14.4 kbps / CS RAB + UL:3.4 DL:3.4 kbps SRBs for DCCH |  | TDD | [5 empty] | 34.123-1 | Rel-7 |  |  | TEI7_Test
18.3.2.16 | Streaming / unknown / UL:28.8/DL:28.8 kbps / CS RAB + UL:3.4 DL:3.4 kbps SRBs for DCCH |  | TDD | [5 empty] | 34.123-1 | Rel-7 |  |  | TEI7_Test
18.3.2.17 | Streaming / unknown / UL:57.6/DL:57.6 kbps / CS RAB + UL:3.4 DL:3.4 kbps SRBs for DCCH |  | TDD | [5 empty] | 34.123-1 | Rel-7 |  |  | TEI7_Test
18.3.2.23.1 | Interactive or background / UL:32 DL:8 kbps / PS RAB + UL:3.4 DL:3.4 kbps SRBs for DCCH / (PS RAB payload size 320) |  | TDD | [5 empty] | 34.123-1 | Rel-7 |  |  | TEI7_Test
18.3.2.23.2 | Interactive or background / UL:32 DL:8 kbps / PS RAB + UL:3.4 DL:3.4 kbps SRBs for DCCH / (PS RAB payload size 128) |  | TDD | [5 empty] | 34.123-1 | Rel-7 |  |  | TEI7_Test
18.3.2.23a.1 | Interactive or background / UL:8 DL:8 kbps / PS RAB + UL:3.4 DL:3.4 kbps SRBs for DCCH / 40 ms TTI |  | TDD | [5 empty] | 34.123-1 | Rel-7 |  |  | TEI7_Test
18.3.2.23a.2 | Interactive or background / UL:8 DL:8 kbps / PS RAB + UL:3.4 DL:3.4 kbps SRBs for DCCH / 80 ms TTI |  | TDD | [5 empty] | 34.123-1 | Rel-7 |  |  | TEI7_Test
18.3.2.23b.1 | Interactive or background / UL:16 DL:16 kbps / PS RAB + UL:3.4 DL:3.4 kbps SRBs for DCCH / Payload size 320. |  | TDD | [5 empty] | 34.123-1 | Rel-7 |  |  | TEI7_Test
18.3.2.23b.2 | Interactive or background / UL:16 DL:16 kbps / PS RAB + UL:3.4 DL:3.4 kbps SRBs for DCCH / Payload size 128. |  | TDD | [5 empty] | 34.123-1 | Rel-7 |  |  | TEI7_Test
18.3.2.23c.1 | Interactive or background / UL:32 DL:32 kbps / PS RAB + UL:3.4 DL:3.4 kbps SRBs for DCCH / Payload size 320. |  | TDD | [5 empty] | 34.123-1 | Rel-7 |  |  | TEI7_Test
18.3.2.23c.2 | Interactive or background / UL:32 DL:32 kbps / PS RAB + UL:3.4 DL:3.4 kbps SRBs for DCCH / Payload size 128. |  | TDD | [5 empty] | 34.123-1 | Rel-7 |  |  | TEI7_Test
18.3.2.23d.1 | Interactive or background / UL:32 DL:32 kbps / PS RAB (20 ms TTI) + UL:3.4 DL:3.4 kbps SRBs for DCCH / Payload size 320. |  | TDD | [5 empty] | 34.123-1 | Rel-7 |  |  | TEI7_Test
18.3.2.23d.2 | Interactive or background / UL:32 DL:32 kbps / PS RAB (20 ms TTI) + UL:3.4 DL:3.4 kbps SRBs for DCCH / Payload size 128. |  | TDD | [5 empty] | 34.123-1 | Rel-7 |  |  | TEI7_Test
18.3.2.25.1 | Interactive or background / UL:32 DL: 64 kbps / PS RAB+ UL:3.4 DL:3.4 kbps SRBs for DCCH / (PS RAB payload size 320) |  | TDD | [5 empty] | 34.123-1 | Rel-7 |  |  | TEI7_Test
18.3.2.25.2 | Interactive or background / UL:32 DL: 64 kbps / PS RAB + UL:3.4 DL:3.4 kbps SRBs for DCCH / (PS RAB payload 128) |  | TDD | [5 empty] | 34.123-1 | Rel-7 |  |  | TEI7_Test
18.3.2.26.1 | Interactive or background / UL:64 DL: 64 kbps / PS RAB + UL:3.4 DL:3.4 kbps SRBs for DCCH / Payload 320, Physical Configuration 1 |  | TDD | [5 empty] | 34.123-1 | Rel-7 |  |  | TEI7_Test
18.3.2.26.2 | Interactive or background / UL:64 DL: 64 kbps / PS RAB + UL:3.4 DL:3.4 kbps SRBs for DCCH / Payload 128, Physical Configuration 2 |  | TDD | [5 empty] | 34.123-1 | Rel-7 |  |  | TEI7_Test
18.3.2.27.1 | Interactive or background / UL:64 DL:128 kbps / PS RAB + UL:3.4 DL:3.4 kbps SRBs for DCCH / Payload 320, Physical Configuration 1 |  | TDD | [5 empty] | 34.123-1 | Rel-7 |  |  | TEI7_Test
18.3.2.27.2 | Interactive or background / UL:64 DL:128 kbps / PS RAB + UL:3.4 DL:3.4 kbps SRBs for DCCH / Payload 128, Physical Configuration 2 |  | TDD | [5 empty] | 34.123-1 | Rel-7 |  |  | TEI7_Test
18.3.2.28.1 | Interactive or background / UL:128 DL:128 kbps / PS RAB + UL:3.4 DL:3.4 kbps SRBs for DCCH / Payload 320, Physical Configuration 1 |  | TDD | [5 empty] | 34.123-1 | Rel-7 |  |  | TEI7_Test
18.3.2.28.2 | Interactive or background / UL:128 DL:128 kbps / PS RAB + UL:3.4 DL:3.4 kbps SRBs for DCCH / Payload 128, Physical Configuration 2 |  | TDD | [5 empty] | 34.123-1 | Rel-7 |  |  | TEI7_Test
18.3.2.29.1 | Interactive or background / UL:64 DL:144 kbps / PS RAB + UL:3.4 DL: 3.4 kbps SRBs for DCCH / Payload 320, Physical Configuration 1 |  | TDD | [5 empty] | 34.123-1 | Rel-7 |  |  | TEI7_Test
18.3.2.29.2 | Interactive or background / UL:64 DL:144 kbps / PS RAB + UL:3.4 DL: 3.4 kbps SRBs for DCCH / Payload 128, Physical Configuration 2 |  | TDD | [5 empty] | 34.123-1 | Rel-7 |  |  | TEI7_Test
18.3.2.30.1 | Interactive or background / UL:144 DL:144 kbps / PS RAB + UL:3.4 DL: 3.4 kbps SRBs for DCCH / Payload 320, TTI 20 ms |  | TDD | [5 empty] | 34.123-1 | Rel-7 |  |  | TEI7_Test
18.3.2.30.2 | Interactive or background / UL:144 DL:144 kbps / PS RAB + UL:3.4 DL: 3.4 kbps SRBs for DCCH / Payload 128, TTI 40 ms |  | TDD | [5 empty] | 34.123-1 | Rel-7 |  |  | TEI7_Test
18.3.2.31.1 | Interactive or background / UL:64 DL:256 kbps / PS RAB + UL:3.4 DL: 3.4 kbps SRBs for DCCH/ Payload 320, 10 ms TTI Down Link, Physical Configuration 1 |  | TDD | [5 empty] | 34.123-1 | Rel-7 |  |  | TEI7_Test
18.3.2.31.2 | Interactive or background / UL:64 DL:256 kbps / PS RAB / Payload 128, 20 ms TTI Down Link, Physical Configuration 2 |  | TDD | [5 empty] | 34.123-1 | Rel-7 |  |  | TEI7_Test
18.3.2.32.1 | Interactive or background / UL:64 DL:384 kbps / PS RAB / Payload 320, 10 ms TTI Down Link, Physical Configuration 1 |  | TDD | [5 empty] | 34.123-1 | Rel-7 |  |  | TEI7_Test
18.3.2.32.2 | Interactive or background / UL:64 DL:384 kbps / PS RAB / Payload 128, 20 ms TTI Down Link, Physical Configuration 2 |  | TDD | [5 empty] | 34.123-1 | Rel-7 |  |  | TEI7_Test
18.3.2.33.1 | Interactive or background / UL:128 DL:384 kbps / PS RAB / Payload 320, 10 ms TTI Down Link, Physical Configuration 1 |  | TDD | [5 empty] | 34.123-1 | Rel-7 |  |  | TEI7_Test
18.3.2.33.2 | Interactive or background / UL:128 DL:384 kbps / PS RAB / Payload 128, 20 ms TTI Down Link, Physical Configuration 2 |  | TDD | [5 empty] | 34.123-1 | Rel-7 |  |  | TEI7_Test
18.3.2.34.1 | Interactive or background / UL:384 DL:384 kbps / PS RAB / 10 ms TTI, Physical Configuration 1 |  | TDD | [5 empty] | 34.123-1 | Rel-7 |  |  | TEI7_Test
18.3.2.34.2 | Interactive or background / UL:384 DL:384 kbps / PS RAB / 20 ms TTI, Physical Configuration 2 |  | TDD | [5 empty] | 34.123-1 | Rel-7 |  |  | TEI7_Test
18.3.2.35.1 | Interactive or background / UL:64 DL:2048 kbps / PS RAB / Payload 320, 10 ms TTI Down Link, Physical Configuration 1 |  | TDD | [5 empty] | 34.123-1 | Rel-7 |  |  | TEI7_Test
18.3.2.35.2 | Interactive or background / UL:64 DL:2048 kbps / PS RAB / Payload 128, 20 ms TTI Down Link, Physical Configuration 2 |  | TDD | [5 empty] | 34.123-1 | Rel-7 |  |  | TEI7_Test
18.3.3.1.1 | Interactive or background / UL: 64(payload 320) DL: 256 kbps (10 ms TTI) / PS RAB + UL: 3.4/16.8 DL: 3.4/33.6 kbps SRBs for DCCH, CCCH and BCCH + UL: 16.8 DL: 16 kbps SRBs for SHCCH |  | TDD | [5 empty] | 34.123-1 | TC not found in applicability table
18.3.3.1.2 | Interactive or background / UL: 64(145 bit TBS – 20 ms TTI) DL: 256 kbps (337 bit TBS – 10 ms TTI) / PS RAB + UL: 16.8 DL: 33.6 kbps SRBs for DCCH, CCCH and BCCH + UL: 16.8 DL: 16 kbps SRBs for SHCCH |  | TDD | [5 empty] | 34.123-1 | TC not found in applicability table
18.3.3.1.3 | Interactive or background / UL: 64(337 bit TBS – 20 ms TTI) DL: 256 kbps (337 bit TBS – 20 ms TTI) / PS RAB + UL: 16.8 DL: 33.6 kbps SRBs for DCCH, CCCH and BCCH + UL: 16.8 DL: 16 kbps SRBs for SHCCH |  | TDD | [5 empty] | 34.123-1 | TC not found in applicability table
18.3.3.3.2 | Interactive or background / UL: 64(145 bit TBS – 20 ms TTI) DL: 2048 kbps (657 bit TBS – 10 ms TTI) / PS RAB + UL: 16.8 DL: 33.6 kbps SRBs for DCCH, CCCH and BCCH + UL: 16.8 DL: 16 kbps SRBs for SHCCH |  | TDD | [5 empty] | 34.123-1 | TC not found in applicability table
18.3.3.3.3 | Interactive or background / UL: 64 (337 bit TBS – 20 ms TTI) DL: 2048 kbps (657 bit TBS – 20 ms TTI) / PS RAB+ UL: 16.8 DL: 33.6 kbps SRBs for DCCH, CCCH and BCCH + UL: 16.8 DL: 16 kbps SRBs for SHCCH |  | TDD | [5 empty] | 34.123-1 | TC not found in applicability table
18.3.3.3.4 | Interactive or background / UL: 64(145 bit TBS – 20 ms TTI) DL: 2048 kbps (657 bit TBS – 20 ms TTI) / PS RAB + UL: 16.8 DL: 33.6 kbps SRBs for DCCH, CCCH and BCCH + UL: 16.8 DL: 16 kbps SRBs for SHCCH |  | TDD | [5 empty] | 34.123-1 | TC not found in applicability table
18.3.3.4.1 | Interactive or background / UL: 384 DL (337 bit TBS – 20 ms TTI): 2048 kbps (657 bit TBS – 10 ms TTI) / PS RAB+ UL: 3.4 DL: 16.8 kbps SRBs for DCCH, CCCH and BCCH + UL: 16.8 DL: 16 kbps SRBs for SHCCH |  | TDD | [5 empty] | 34.123-1 | TC not found in applicability table
18.3.3.4.2 | Interactive or background / UL: 384(145 bit TBS – 20 ms TTI) DL: 2048 kbps (657 bit TBS – 10 ms TTI) / PS RAB + UL: 3.4 DL: 16.8 kbps SRBs for DCCH, CCCH and BCCH + UL: 16.8 DL: 16 kbps SRBs for SHCCH |  | TDD | [5 empty] | 34.123-1 | TC not found in applicability table
18.3.3.4.3 | Interactive or background / UL: 384 (337 bit TBS – 20 ms TTI) DL: 2048 kbps (657 bit TBS – 20 ms TTI) / PS RAB + UL: 3.4 DL: 16.8 kbps SRBs for DCCH, CCCH and BCCH + UL: 16.8 DL: 16 kbps SRBs for SHCCH |  | TDD | [5 empty] | 34.123-1 | TC not found in applicability table
18.3.3.4.4 | Interactive or background / UL: 384(145 bit TBS – 20 ms TTI) DL: 2048 kbps (657 bit TBS – 20 ms TTI) / PS RAB + UL: 3.4 DL: 16.8 kbps SRBs for DCCH, CCCH and BCCH + UL: 16.8 DL: 16 kbps SRBs for SHCCH |  | TDD | [5 empty] | 34.123-1 | TC not found in applicability table
18.3.4.1.1 | Conversational / speech / UL: 12.2 DL: 12.2 kbps / CS RAB + UL: 3.4 DL: 3.4 kbps SRBs for DCCH + Interactive or background / UL: 64 kbps (320 bit payload – 20 ms TTI) DL: 256 kbps (320 bit payload – 10 ms TTI) / PS RAB/ + UL: 16.8 kbps SRBs for CCCH and SHCCH + DL: 33.6 kbps SRBs for CCCH SHCCH and BCCH |  | TDD | [5 empty] | 34.123-1 | TC not found in applicability table
18.3.4.1.2 | Conversational / speech / UL: 12.2 DL: 12.2 kbps / CS RAB + UL: 3.4 DL: 3.4 kbps SRBs for DCCH + Interactive or background / UL: 64(128 bit payload - 20 ms TTI) DL: 256 kbps (320 bit payload – 10 ms TTI) / PS RAB + UL: 16.8 kbps SRBs for CCCH and SHCCH + DL: 33.6 kbps SRBs for CCCH SHCCH and BCCH |  | TDD | [5 empty] | 34.123-1 | TC not found in applicability table
18.3.4.1.3 | Conversational / speech / UL: 12.2 DL: 12.2 kbps / CS RAB + UL: 3.4 DL: 3.4 kbps SRBs for DCCH + Interactive or background / UL: 64(320 bit payload – 20 ms TTI) DL: 256 kbps (320 bit payload – 20 ms TTI) / PS RAB + UL: 16.8 kbps SRBs for CCCH and SHCCH + DL: 33.6 kbps SRBs for CCCH SHCCH and BCCH |  | TDD | [5 empty] | 34.123-1 | TC not found in applicability table
18.3.4.1.4 | Conversational / speech / UL: 12.2 DL: 12.2 kbps / CS RAB + UL: 3.4 DL: 3.4 kbps SRBs for DCCH + Interactive or background / UL: 64(128 bit payload - 20 ms TTI) DL: 256 kbps (320 bit payload – 20 ms TTI)/ PS RAB + UL: 16.8 kbps SRBs for CCCH and SHCCH + DL: 33.6 kbps SRBs for CCCH SHCCH and BCCH |  | TDD | [5 empty] | 34.123-1 | TC not found in applicability table
18.3.4.2.1 | Conversational / speech / UL: 12.2 DL: 12.2 kbps / CS RAB + UL: 3.4 DL: 3.4 kbps SRBs for DCCH + Interactive or background / UL: 64 (320 bit payload – 20 ms TTI) DL: 384 kbps (320 bit payload – 10 ms TTI) / PS RAB + UL: 16.8 kbps SRBs for CCCH and SHCCH + DL: 33.6 kbps SRBs for CCCH SHCCH and BCCH |  | TDD | [5 empty] | 34.123-1 | TC not found in applicability table
18.3.4.2.2 | Conversational / speech / UL: 12.2 DL: 12.2 kbps / CS RAB + UL: 3.4 DL: 3.4 kbps SRBs for DCCH + Interactive or background / UL: 64 (128 bit payload - 20 ms TTI) DL: 384 kbps (320 bit payload – 10 ms TTI) / PS RAB + UL: 16.8 kbps SRBs for CCCH and SHCCH + DL: 33.6 kbps SRBs for CCCH SHCCH and BCCH |  | TDD | [5 empty] | 34.123-1 | TC not found in applicability table
18.3.4.2.3 | Conversational / speech / UL: 12.2 DL: 12.2 kbps / CS RAB + UL: 3.4 DL: 3.4 kbps SRBs for DCCH + Interactive or background / UL: 64(320 bit payload – 20 ms TTI) DL: 384 kbps (320 bit payload – 20 ms TTI) / PS RAB + UL: 16.8 kbps SRBs for CCCH and SHCCH + DL: 33.6 kbps SRBs for CCCH SHCCH and BCCH |  | TDD | [5 empty] | 34.123-1 | TC not found in applicability table
18.3.4.2.4 | Conversational / speech / UL: 12.2 DL: 12.2 kbps / CS RAB + UL: 3.4 DL: 3.4 kbps SRBs for DCCH + Interactive or background / UL: 64(128 bit payload - 20 ms TTI) DL: 384 kbps (320 bit payload – 20 ms TTI)/ PS RAB + UL: 16.8 kbps SRBs for CCCH and SHCCH + DL: 33.6 kbps SRBs for CCCH SHCCH and BCCH |  | TDD | [5 empty] | 34.123-1 | TC not found in applicability table
18.3.4.3.1 | Conversational / speech / UL: 12.2 DL: 12.2 kbps / CS RAB + UL: 3.4 DL: 3.4 kbps SRBs for DCCH + Interactive or background / UL: 64(320 bit payload – 20 ms TTI) DL: 2048 kbps (640 bit payload - 10 ms TTI) / PS RAB + UL: 16.8 kbps SRBs for CCCH and SHCCH + DL: 33.6 kbps SRBs for CCCH SHCCH and BCCH |  | TDD | [5 empty] | 34.123-1 | TC not found in applicability table
18.3.4.3.2 | Conversational / speech / UL: 12.2 DL: 12.2 kbps / CS RAB + UL: 3.4 DL: 3.4 kbps SRBs for DCCH + Interactive or background / UL: 64 (128 bit payload - 20 ms TTI) DL: 2048 kbps (640 bit payload - 10 ms TTI) / PS RAB + UL: 16.8 kbps SRBs for CCCH and SHCCH + DL: 33.6 kbps SRBs for CCCH SHCCH and BCCH |  | TDD | [5 empty] | 34.123-1 | TC not found in applicability table
18.3.4.3.3 | Conversational / speech / UL: 12.2 DL: 12.2 kbps / CS RAB + UL: 3.4 DL: 3.4 kbps SRBs for DCCH + Interactive or background / UL: 64(320 bit payload – 20 ms TTI) DL: 2048 kbps (640 bit payload - 20 ms TTI) / PS RAB + UL: 16.8 kbps SRBs for CCCH and SHCCH + DL: 33.6 kbps SRBs for CCCH SHCCH and BCCH |  | TDD | [5 empty] | 34.123-1 | TC not found in applicability table
18.3.4.3.4 | Conversational / speech / UL: 12.2 DL: 12.2 kbps / CS RAB + UL: 3.4 DL: 3.4 kbps SRBs for DCCH + Interactive or background / UL: 64(128 bit payload - 20 ms TTI) DL: 2048 kbps (640 bit payload - 20 ms TTI) / PS RAB + UL: 16.8 kbps SRBs for CCCH and SHCCH + DL: 33.6 kbps SRBs for CCCH SHCCH and BCCH |  | TDD | [5 empty] | 34.123-1 | TC not found in applicability table
18.3.5.1.1 | Stand-alone signalling RB for PCCH at 12 kbps |  | TDD | [5 empty] | 34.123-1 | TC not found in applicability table
18.3.5.1.2 | Stand-alone signalling RB for PCCH at 8 kbps |  | TDD | [5 empty] | 34.123-1 | TC not found in applicability table
18.3.5.2.1 | One SCCPCH: Interactive/Background 32 kbps PS RAB + SRBs for CCCH + SRB for DCCH + SRB for BCCH |  | TDD | [5 empty] | 34.123-1 | TC not found in applicability table
18.3.5.2.2 | Two SCCPCHs: Interactive/Background 32 kbps PS RAB + SRBs for CCCH + SRB for DCCH + SRB for BCCH |  | TDD | [5 empty] | 34.123-1 | TC not found in applicability table
18.3.5.2.3 | One SCCPCH/connected mode: Interactive/Background 32 kbps PS RAB + SRBs for CCCH + SRB for DCCH + SRB for BCCH |  | TDD | [5 empty] | 34.123-1 | TC not found in applicability table
18.3.5.2a.1 | One SCCPCH: Interactive/Background 32 kbps PS RAB + Interactive/Background 32 kbps PS RAB + SRBs for CCCH + SRB for DCCH + SRB for BCCH |  | TDD | [5 empty] | 34.123-1 | TC not found in applicability table
18.3.5.2a.2 | Two SCCPCHs: Interactive/Background 32 kbps PS RAB + Interactive/Background 32 kbps PS RAB + SRBs for CCCH + SRB for DCCH + SRB for BCCH |  | TDD | [5 empty] | 34.123-1 | TC not found in applicability table
18.3.5.2a.3 | One SCCPCH/connected mode: Interactive/Background 32 kbps PS RAB + Interactive/Background 32 kbps PS RAB + SRBs for CCCH + SRB for DCCH + SRB for BCCH |  | TDD | [5 empty] | 34.123-1 | TC not found in applicability table
18.3.5.3.1 | Interactive/Background 32 kbps RAB + SRBs for PCCH + SRB for CCCH + SRB for DCCH + SRB for BCCH |  | TDD | [5 empty] | 34.123-1 | TC not found in applicability table
18.3.5.3.2 | Interactive/Background 16 kbps RAB + SRBs for PCCH + SRB for CCCH + SRB for DCCH + SRB for BCCH |  | TDD | [5 empty] | 34.123-1 | TC not found in applicability table
18.3.5.3a.1 | SRBs for PCCH at 12 kbps + SRB for CCCH + SRB for DCCH + SRB for BCCH at 32 kbps |  | TDD | [5 empty] | 34.123-1 | TC not found in applicability table
18.3.5.3a.2 | SRBs for PCCH at 8 kbps kbps + SRB for CCCH + SRB for DCCH + SRB for BCCH at 16 kbps |  | TDD | [5 empty] | 34.123-1 | TC not found in applicability table
18.3.5.4 | RB for CTCH + SRB for CCCH +SRB for BCCH. |  | TDD | [5 empty] | 34.123-1 | Rel-7 |  |  | TEI7_Test
18.3.6.1 | SRB for CCCH + SRB for DCCH |  | TDD | [5 empty] | 34.123-1 | Rel-7 |  |  | TEI7_Test
18.3.6.2 | Interactive/Background 12.8 kbps PS RAB + SRB for CCCH + SRB for DCCH |  | TDD | [5 empty] | 34.123-1 | Rel-7 |  |  | TEI7_Test
18.3.6.3 | Interactive/Background 12.8 kbps PS RAB + Interactive/Background 12.8 kbps PS RAB + SRB for CCCH + SRB for DCCH |  | TDD | [5 empty] | 34.123-1 | Rel-7 |  |  | TEI7_Test
18.3.7.1.1 | Interactive or background / UL:64 DL: [max bit rate depending on UE category] / PS RAB, UL 336bit block size |  | TDD | [5 empty] | 34.123-1 | TC not found in applicability table
18.3.7.1.2 | Interactive or background / UL:64 DL: [max bit rate depending on UE category] / PS RAB, UL 144bit block size |  | TDD | [5 empty] | 34.123-1 | TC not found in applicability table
18.3.7.2.1 | Interactive or background / UL:128 DL: [max bit rate depending on UE category] / PS RAB, UL 336bit block size |  | TDD | [5 empty] | 34.123-1 | TC not found in applicability table
18.3.7.2.2 | Interactive or background / UL:128 DL: [max bit rate depending on UE category] / PS RAB, UL 144bit block size |  | TDD | [5 empty] | 34.123-1 | TC not found in applicability table
18.3.7.3 | Interactive or background / UL:384 DL: [max bit rate depending on UE category] / PS RAB + UL:3.4 DL:3.4 kbps SRBs for DCCH |  | TDD | [5 empty] | 34.123-1 | Rel-7 |  |  | TEI7_Test
18.3.7.4 | Conversational / speech / UL:12.2 DL:12.2 kbps / CS RAB + Interactive or background / UL:384 DL:[Bit rate depending on the UE category] / PS RAB + UL:3.4 DL:3.4 kbps SRBs for DCCH |  | TDD | [5 empty] | 34.123-1 | Rel-7 |  |  | TEI7_Test
18.3.7.5.1 | Conversational / speech / UL:12.2 DL:12.2 kbps / CS RAB + Interactive or background / UL: 64 DL:[Bit rate depending on the UE category] / PS RAB, UL 336bit block size |  | TDD | [5 empty] | 34.123-1 | TC not found in applicability table
18.3.7.5.2 | Conversational / speech / UL:12.2 DL:12.2 kbps / CS RAB + Interactive or background / UL: 64 DL:[Bit rate depending on the UE category] / PS RAB, UL 144bit block size |  | TDD | [5 empty] | 34.123-1 | TC not found in applicability table
18.3.7.6 | Conversational / unknown / UL:64 DL:64 kbps / CS RAB + Interactive or background / UL:384 DL:[Bit rate depending on the UE category] / PS RAB + UL:3.4 DL:3.4 kbps SRBs for DCCH |  | TDD | [5 empty] | 34.123-1 | Rel-7 |  |  | TEI7_Test
18.3.7.7.1 | Conversational / unknown / UL:64 DL:64 kbps / CS RAB + Interactive or background / UL:64 DL:[Bit rate depending on the UE category] / PS RAB, UL 336bit block size |  | TDD | [5 empty] | 34.123-1 | TC not found in applicability table
18.3.7.7.2 | Conversational / unknown / UL:64 DL:64 kbps / CS RAB + Interactive or background / UL:64 DL:[Bit rate depending on the UE category] / PS RAB, UL 144bit block size |  | TDD | [5 empty] | 34.123-1 | TC not found in applicability table
18.3.7.8 | Interactive or background / UL:384 DL:[Bit rate depending on the UE category] / PS RAB + Interactive or background / UL:384 DL:[Bit rate depending on the UE category] / PS RAB + UL:3.4 DL:3.4 kbps SRBs for DCCH |  | TDD | [5 empty] | 34.123-1 | Rel-7 |  |  | TEI7_Test
18.3.7.9.1 | Interactive or background / UL:64 DL:[Bit rate depending on the UE category] / PS RAB + Interactive or background / UL:64 DL:[Bit rate depending on the UE category] / PS RAB, UL 340bit block size |  | TDD | [5 empty] | 34.123-1 | TC not found in applicability table
18.3.7.10.1 | Streaming / unknown / UL:128 DL: [guaranteed 128, max bit rate depending on UE category] kbps / PS RAB + Interactive or background / UL:128 DL: [max bit rate depending on UE category] / PS RAB, UL 336bit block size |  | TDD | [5 empty] | 34.123-1 | TC not found in applicability table
18.3.7.10.2 | Streaming / unknown / UL:128 DL: [guaranteed 128, max bit rate depending on UE category] kbps / PS RAB + Interactive or background / UL:128 DL: [max bit rate depending on UE category] / PS RAB, UL 144bit block size |  | TDD | [5 empty] | 34.123-1 | TC not found in applicability table
20.22.29 | Packet Measurement order procedure / Downlink transfer / Normal case/ 3G cell reselection dedicated parameters | WI-012 | approved | IR_G |  | 2005-wk27 | G3t050034 | Rohde & Schwarz | 51.010-1 | R99 |  |  | TEI
20.22.29a | Packet Measurement order procedure / Downlink transfer / Normal case/ 3G cell reselection dedicated parameters with GEA2 and UEA2 ciphering | WI-101 | approved | IR_G |  | 2009-wk47 | G3t090008 | Anite | 51.010-1 | Rel-7 |  |  | TEI7_Test
20.22.29b | Packet Measurement order procedure / Downlink transfer / Normal case/ 3G cell reselection dedicated parameters with GEA3 and UEA2 ciphering | WI-101 | approved | IR_G |  | 2009-wk47 | G3t090006 | Anite | 51.010-1 | Rel-7 |  |  | TEI7_Test
20.22.29c | Packet Measurement order procedure / Downlink transfer / Normal case/ 3G cell reselection dedicated parameters with GEA4 and UEA2 ciphering | WI-188 | approved | IR_G | GEA4 | 2015-wk09 | G3t150003 | Rohde & Schwarz | 51.010-1 | Rel-9 |  |  | TEI9_Test
20.25.2 | Intersystem Cell Reselection/Idle Mode/FDD_Qmin | WI-012 | approved | IR_G |  | 2005-wk21 | G3t050027 | Aeroflex | 51.010-1 | R99 |  |  | TEI
20.25.3 | Intersystem Cell Reselection/Idle Mode/FDD_Qoffset | WI-012 | approved | IR_G |  | 2005-wk12 | G3t050006 | Aeroflex | 51.010-1 | R99 |  |  | TEI
20.25.3a | Intersystem Cell Reselection/Idle Mode/TDD_Qoffset (1.28Mcps TDD) |  | TDD | IR_G |  |  |  |  | 51.010-1 | R99 |  |  | TEI
20.25.4 | Intersystem Cell Reselection/Idle Mode/Qsearch_I | WI-012 | approved | IR_G |  | 2005-wk12 | G3t050008 | Aeroflex | 51.010-1 | R99 |  |  | TEI
26.6.11.3 | Classmark interrogation / UTRAN Classmark Change | WI-010 | approved | IR_G |  | 2004-wk51 | G3t040001 | Racal | 51.010-1 | R99 |  |  | TEI
26.6.11.4 | Early UTRAN Classmark Sending | WI-010 | approved | IR_G |  | 2004-wk51 | G3t040003 | Racal | 51.010-1 | R99 |  |  | TEI
41.5.1.1.1.4 | Uplink TBF establishment with no reallocation of CS resources / Abnormal cases / Inter System to UTRAN Handover Command | WI-017 | approved | IR_G |  | 2006-wk24 | G3t060011 | Anite | 51.010-1 | R99 |  |  | TEI
47.3.4.1 | Handover to UTRAN while in DTM / Downlink TBF | WI-017 | approved | IR_G |  | 2006-wk50 | G3t060021 | Anite | 51.010-1 | R99 |  |  | TEI
47.3.4.2 | Handover to UTRAN while in DTM / Uplink TBF | WI-017 | approved | IR_G |  | 2007-wk02 | G3t060023 | Anite | 51.010-1 | R99 |  |  | TEI
60.1 | Inter system handover to UTRAN/From GSM/Speech/Success | WI-010 | approved | IR_G |  | 2004-wk50 | G3t040005 | Anite, Racal | 51.010-1 | R99 |  |  | TEI
60.1a | Inter system handover to UTRAN/From GSM/Speech/Success with A5/3 and UEA2/UIA2 ciphering | WI-101 | approved | IR_G |  | 2009-wk46 | G3t090010 | Anite | 51.010-1 | Rel-7 |  |  | TEI7_Test
60.1b | Inter system handover to UTRAN/From GSM/Speech/Success with A5/4 and UEA2/UIA2 ciphering | WI-187 | approved | IR_G | A5/4 | 2015-wk08 | G3t150001 | Rohde & Schwarz | 51.010-1 | Rel-9 |  |  | TEI9_Test
60.2a | Inter system handover to UTRAN/From GSM/Data/Same data rate/Success | WI-010 | approved | IR_G |  | 2005-wk21 | G3t050015 | Aeroflex, Rohde & Schwarz | 51.010-1 | R99 |  |  | TEI
60.3a | Inter system handover to UTRAN/From GSM/Data/Data rate upgrading/Success | WI-010 | approved | IR_G |  | 2005-wk24 | G3t050036 | Aeroflex Rohde & Schwarz | 51.010-1 | R99 |  |  | TEI
60.4 | Inter system handover to UTRAN/From GSM/SDCCH/CC Establishment/Success | WI-010 | approved | IR_G |  | 2005-wk09 | G3t050001 | Aeroflex | 51.010-1 | R99 |  |  | TEI
60.5 | Inter system handover to UTRAN/From GSM/Speech/Blind HO/Success | WI-010 | approved | IR_G |  | 2004-wk51 | G3t040007 | Anite | 51.010-1 | R99 |  |  | TEI
60.6 | Inter system handover to UTRAN/From GSM/Speech/Failure | WI-010 | approved | IR_G |  | 2004-wk51 | G3t040009 | Anite | 51.010-1 | R99 |  |  | TEI
60.10 | Inter system handover to UTRAN/From GSM/Integrity Protection Activation | WI-012 | approved | IR_G |  | 2005-wk12 | G3t050004 | Aeroflex | 51.010-1 | R99 |  |  | TEI
Note on A1: Test Case number in 34.123-1 or 50.010-1
Note on B1: Titles from documents as described in A
Note on C1: Priority given by GCF (WI-xxx) or PTCRB (RFT-xxx) Last implemented GCF list, see sheet "Prio list"
Note on D1: Status of the TC in the present TTCN: Approved: Approved by RAN Plenary. Agreed: Agreed by RAN5. P. Agreed: Provisionally agreed. Depends on the agreement of prose CR. Verification under review: A CR has been submitted suggesting that RAN5 should agree on the TTCN of that TC. Verifiable: Ready for testing. Compilable: The TTCN code can be compiled without errors but it is not ready for verification yet. TDD: Not relevant for FDD. Not available: Missing.
Note on E1: The ATS part to which the TC belongs. "archive" represents low priority test cases that have been drafted but are not delivered anymore.
Note on G1: Week when agreed by RAN5 ( or predecessor T1)
Note on I1: Company submitting the CR for agreement
Note on J1: Prose spec where the TC is defined
Note on G7: 24/12/2010
Note on G8: 21/03/2011
Note on G9: 14/12/2010
Note on G10: 21/03/2011
Note on G25: Lidia: 07.07.2015
Note on G54: Lidia: 20.06.2014
Note on G55: Lidia: 12.09.2013
Note on G56: Lidia: 17.06.2014
Note on G57: Lidia: 04.04.2014
Note on G58: Lidia: 19.12.2013
Note on G59: Lidia: 05.12.2013
Note on A60: listed in iWD-003
Note on D60: Lidia: Added to iwd-003 as verification may be done incorrectly
Note on G60: Lidia: 09.05.2014
Note on G61: Lidia: 29.10.2013
Note on G62: Lidia: 26.05.2014
Note on G63: Lidia: 05.06.2014
Note on G94: 14/09/2010
Note on G95: 01/07/2011
Note on A99: listed in iWD-003
Note on G125: Lidia: 25.11.2013
Note on G149: 22/01/2012
Note on G150: Lidia: 14.06.2013
Note on G151: 23/08/2012
Note on G152: Lidia: 18.09.2014
Note on G153: Lidia: 09.02.2015
Note on G155: Lidia: 27.08.2014
Note on G162: Lidia: 23.01.2015
Note on G166: Lidia: 16.12.2015
Note on G167: Lidia: 24.11.2015
Note on G168: Lidia: 24.11.2015
Note on G179: Lidia: 24.11.2015
Note on G218: 09.05.2016
Note on G219: Lidia: 24.11.2015
Note on K244: RE: update TC list Shicheng Hu Sent: Thursday, May 06, 2010 12:14 To: Hans Zischler Hi Hans thanks for the info. Please see my in-line comments Br Shicheng From: Hans Zischler Sent: 06 May 2010 09:05 To: Shicheng Hu Subject: RE: update TC list Hi Shicheng, I would like to inform you, that during update of the TC list, with the new GCF list I have been faced with some discrepancies: The label of GCF WI-123 is "CS Voice over HSPA (Rel-8)", but the associated TCs are registered as Rel-7 in 34-123-2. [Shicheng] Yes, you should change all WI-123 TCs in Rel-8 in our TC list. The new (not prioritized) TC in the GCF list "TC 8.2.2.5a: Scenario 4B: UTRAN to GSM Cell Re-Selection: HCS with only UTRA level changed", is missing in 34-1213-1 and not part of our TC list [Shicheng] I'll ask Leif and Chen The following new (not prioritized) TCs in the GCF list are not in our TC list: 8.2.1.27c Radio Bearer Establishment for transition from CELL_DCH to CELL_DCH: Success (inter-band frequency hard handover, start of HS-DSCH reception, LCR TDD band a-f) 12.3.1.10 UE initiated detach/abnormal case/ Not authorized for this CSG 17.3.1 Discovery of the Home Agent via DNS 17.3.5 Registration of a new IPv6 CoA (Binding Update/Acknowledgment procedure in IPv6 network) 17.3.6 Registration of a new IPv4 CoA (Binding Update/Acknowledgment procedure in IPv4 network) 17.3.7 Re-registration of IPv6 CoA 17.3.8 Re-registration of IPv6 CoA 17.3.9 Return to home link 17.3.12 Dual-Stack Mobile IPv6 detach in IPv6 network 17.3.13 Dual-Stack Mobile IPv6 detach in IPv4 network [Shicheng] Please import them into the TC list and add the correct Release in column P according to the information from GCF. Regards Hans -------------------------------------------------------------------------------- From: Hans Zischler Sent: Tuesday, May 04, 2010 16:20 To: Shicheng Hu Subject: RE: update TC list Find the updated TC list in SVN -------------------------------------------------------------------------------- From: Shicheng Hu Sent: Tuesday, May 04, 2010 13:09 To: Hans Zischler Subject: update TC list Hi Hans The GCF TC list is ready for your update. Br Shicheng
Note on G245: 22/06/2012
Note on K245: RE: update TC list Shicheng Hu Sent: Thursday, May 06, 2010 12:14 To: Hans Zischler Hi Hans thanks for the info. Please see my in-line comments Br Shicheng From: Hans Zischler Sent: 06 May 2010 09:05 To: Shicheng Hu Subject: RE: update TC list Hi Shicheng, I would like to inform you, that during update of the TC list, with the new GCF list I have been faced with some discrepancies: The label of GCF WI-123 is "CS Voice over HSPA (Rel-8)", but the associated TCs are registered as Rel-7 in 34-123-2. [Shicheng] Yes, you should change all WI-123 TCs in Rel-8 in our TC list. The new (not prioritized) TC in the GCF list "TC 8.2.2.5a: Scenario 4B: UTRAN to GSM Cell Re-Selection: HCS with only UTRA level changed", is missing in 34-1213-1 and not part of our TC list [Shicheng] I'll ask Leif and Chen The following new (not prioritized) TCs in the GCF list are not in our TC list: 8.2.1.27c Radio Bearer Establishment for transition from CELL_DCH to CELL_DCH: Success (inter-band frequency hard handover, start of HS-DSCH reception, LCR TDD band a-f) 12.3.1.10 UE initiated detach/abnormal case/ Not authorized for this CSG 17.3.1 Discovery of the Home Agent via DNS 17.3.5 Registration of a new IPv6 CoA (Binding Update/Acknowledgment procedure in IPv6 network) 17.3.6 Registration of a new IPv4 CoA (Binding Update/Acknowledgment procedure in IPv4 network) 17.3.7 Re-registration of IPv6 CoA 17.3.8 Re-registration of IPv6 CoA 17.3.9 Return to home link 17.3.12 Dual-Stack Mobile IPv6 detach in IPv6 network 17.3.13 Dual-Stack Mobile IPv6 detach in IPv4 network [Shicheng] Please import them into the TC list and add the correct Release in column P according to the information from GCF. Regards Hans -------------------------------------------------------------------------------- From: Hans Zischler Sent: Tuesday, May 04, 2010 16:20 To: Shicheng Hu Subject: RE: update TC list Find the updated TC list in SVN -------------------------------------------------------------------------------- From: Shicheng Hu Sent: Tuesday, May 04, 2010 13:09 To: Hans Zischler Subject: update TC list Hi Hans The GCF TC list is ready for your update. Br Shicheng
Note on G254: 22/06/2011
Note on G263: 22/06/2011
Note on G265: 13/06/2012
Note on G267: 12.02.2013
Note on G268: 20.02.2017
Note on G288: 14/09/2010
Note on G294: 31/10/2011
Note on G302: 26.06.2013
Note on G317: 06.02.2013
Note on G318: 12.02.2013
Note on G319: 06.02.2013
Note on G320: Lidia: 18.02.2014
Note on G322: 11/11/2010
Note on A360: listed in iWD-003
Note on G360: 24/08/2011
Note on D362: draft available in archive
Note on G363: Lidia: 17.02.2015
Note on K423: RE: update TC list Shicheng Hu Sent: Thursday, May 06, 2010 12:14 To: Hans Zischler Hi Hans thanks for the info. Please see my in-line comments Br Shicheng From: Hans Zischler Sent: 06 May 2010 09:05 To: Shicheng Hu Subject: RE: update TC list Hi Shicheng, I would like to inform you, that during update of the TC list, with the new GCF list I have been faced with some discrepancies: The label of GCF WI-123 is "CS Voice over HSPA (Rel-8)", but the associated TCs are registered as Rel-7 in 34-123-2. [Shicheng] Yes, you should change all WI-123 TCs in Rel-8 in our TC list. The new (not prioritized) TC in the GCF list "TC 8.2.2.5a: Scenario 4B: UTRAN to GSM Cell Re-Selection: HCS with only UTRA level changed", is missing in 34-1213-1 and not part of our TC list [Shicheng] I'll ask Leif and Chen The following new (not prioritized) TCs in the GCF list are not in our TC list: 8.2.1.27c Radio Bearer Establishment for transition from CELL_DCH to CELL_DCH: Success (inter-band frequency hard handover, start of HS-DSCH reception, LCR TDD band a-f) 12.3.1.10 UE initiated detach/abnormal case/ Not authorized for this CSG 17.3.1 Discovery of the Home Agent via DNS 17.3.5 Registration of a new IPv6 CoA (Binding Update/Acknowledgment procedure in IPv6 network) 17.3.6 Registration of a new IPv4 CoA (Binding Update/Acknowledgment procedure in IPv4 network) 17.3.7 Re-registration of IPv6 CoA 17.3.8 Re-registration of IPv6 CoA 17.3.9 Return to home link 17.3.12 Dual-Stack Mobile IPv6 detach in IPv6 network 17.3.13 Dual-Stack Mobile IPv6 detach in IPv4 network [Shicheng] Please import them into the TC list and add the correct Release in column P according to the information from GCF. Regards Hans -------------------------------------------------------------------------------- From: Hans Zischler Sent: Tuesday, May 04, 2010 16:20 To: Shicheng Hu Subject: RE: update TC list Find the updated TC list in SVN -------------------------------------------------------------------------------- From: Shicheng Hu Sent: Tuesday, May 04, 2010 13:09 To: Hans Zischler Subject: update TC list Hi Hans The GCF TC list is ready for your update. Br Shicheng
Note on G424: 30/11/2010
Note on G426: 30/11/2010
Note on G428: 21.02.2013
Note on G429: 21/07/2011
Note on G443: Lidia: 17.02.2014
Note on G444: Lidia: 17.02.2014
Note on G445: Lidia: 19.02.2014
Note on G446: Lidia: 19.02.2014
Note on G447: Lidia: 22.09.2014
Note on G556: 12/10/2011
Note on A560: listed in iWD-003
Note on G560: 22/08/2011
Note on G568: 12/10/2011
Note on G569: Lidia: 13.09.2013
Note on G581: 06.01.2017
Note on G582: 06.01.2017
Note on G583: 20.02.2017
Note on G624: 28/01/2011
Note on G625: 05/07/2012
Note on K625: RE: update TC list Shicheng Hu Sent: Thursday, May 06, 2010 12:14 To: Hans Zischler Hi Hans thanks for the info. Please see my in-line comments Br Shicheng From: Hans Zischler Sent: 06 May 2010 09:05 To: Shicheng Hu Subject: RE: update TC list Hi Shicheng, I would like to inform you, that during update of the TC list, with the new GCF list I have been faced with some discrepancies: The label of GCF WI-123 is "CS Voice over HSPA (Rel-8)", but the associated TCs are registered as Rel-7 in 34-123-2. [Shicheng] Yes, you should change all WI-123 TCs in Rel-8 in our TC list. The new (not prioritized) TC in the GCF list "TC 8.2.2.5a: Scenario 4B: UTRAN to GSM Cell Re-Selection: HCS with only UTRA level changed", is missing in 34-1213-1 and not part of our TC list [Shicheng] I'll ask Leif and Chen The following new (not prioritized) TCs in the GCF list are not in our TC list: 8.2.1.27c Radio Bearer Establishment for transition from CELL_DCH to CELL_DCH: Success (inter-band frequency hard handover, start of HS-DSCH reception, LCR TDD band a-f) 12.3.1.10 UE initiated detach/abnormal case/ Not authorized for this CSG 17.3.1 Discovery of the Home Agent via DNS 17.3.5 Registration of a new IPv6 CoA (Binding Update/Acknowledgment procedure in IPv6 network) 17.3.6 Registration of a new IPv4 CoA (Binding Update/Acknowledgment procedure in IPv4 network) 17.3.7 Re-registration of IPv6 CoA 17.3.8 Re-registration of IPv6 CoA 17.3.9 Return to home link 17.3.12 Dual-Stack Mobile IPv6 detach in IPv6 network 17.3.13 Dual-Stack Mobile IPv6 detach in IPv4 network [Shicheng] Please import them into the TC list and add the correct Release in column P according to the information from GCF. Regards Hans -------------------------------------------------------------------------------- From: Hans Zischler Sent: Tuesday, May 04, 2010 16:20 To: Shicheng Hu Subject: RE: update TC list Find the updated TC list in SVN -------------------------------------------------------------------------------- From: Shicheng Hu Sent: Tuesday, May 04, 2010 13:09 To: Hans Zischler Subject: update TC list Hi Hans The GCF TC list is ready for your update. Br Shicheng
Note on G632: Lidia: 02.02.2015
Note on G633: Lidia: 02.02.2015
Note on G634: Lidia: 02.02.2015
Note on G654: 06/07/2010
Note on G655: Lidia: 26.05.2014
Note on G656: 17/01/2011
Note on G660: 02/09/2011
Note on G661: 06/02/2012
Note on G662: 06/02/2012
Note on G663: 06/02/2012
Note on G668: Lidia: 07.04.2014
Note on G681: Lidia: 17.02.2015
Note on G682: Lidia: 17.02.2015
Note on G705: Lidia: 17.02.2015
Note on G779: 30/06/2011
Note on G795: 25.02.2016
Note on G797: 24.11.2016
Note on G799: 30.08.2016
Note on G847: Lidia: 11.12.2013
Note on G849: Lidia: 09.02.2015
Note on G852: Lidia: 18.09.2015
Note on G860: Lidia: 21.10.2015
Note on G861: Lidia: 02.09.2015
Note on G865: Lidia: 15.09.2015
Note on G866: 16.03.2017
Note on G913: 20.02.2017
Note on G915: Lidia: 07.09.2015
Note on G917: Lidia: 17.06.2014
Note on G918: Lidia: 09.02.2015
Note on G919: Lidia: 18.05.2015
Note on G920: Lidia: 18.05.2015
Note on G927: Lidia: 30.05.2014
Note on G929: Lidia: 18.05.2015
Note on G931: Lidia: 02.09.2015
Note on G932: Lidia:
Note on G940: Lidia: 27.11.2013
Note on G950: Lidia: 15.09.2015
Note on G951: Lidia: 15.09.2015
Note on G952: Lidia: 15.09.2015
Note on G953: 16.03.2017
Note on G958: Lidia: 21.10.2015
Note on G959: 08.09.2016
Note on G960: 11.06.2019
Note on G961: Lidia: 03.10.2013
Note on G962: 07/09/2011
Note on G966: Lidia: 23.06.2014
Note on G974: 25.11.2016
Note on G984: Lidia: 11.12.2013
Note on G985: Lidia: 23.01.2015
Note on G997: 08.09.2016
Note on G998: 20.02.2017
Note on G1002: Lidia: 27.11.2013
Note on G1008: Lidia: 11.09.2015
Note on G1031: Lidia: 27.11.2013
Note on G1041: 19/07/2011
Note on G1042: 19/07/2011
Note on G1043: 19/01/2012
Note on G1044: 12/09/2011
Note on G1045: 16/04/2012
Note on G1046: 12/09/2011
Note on G1047: 14/05/2012
Note on G1116: 11/11/2010
Note on G1121: 22/10/2010
Note on G1122: 09/01/2012
Note on G1123: 01/09/2011
Note on G1124: 02/09/2011
Note on G1127: Lidia: 03.10.2014
Note on G1128: Lidia: 03.10.2014
Note on G1140: 22/10/2010
Note on G1141: 09/01/2012
Note on G1142: 02/09/2011
Note on G1143: 12/10/2011
Note on G1149: 27/09/2012
Note on G1152: 20/09/2011
Note on G1153: Lidia: 09.06.2014
Note on G1158: 24/09/2012
Note on G1160: 31/10/2011
Note on K1163: RE: update TC list Shicheng Hu Sent: Thursday, May 06, 2010 12:14 To: Hans Zischler Hi Hans thanks for the info. Please see my in-line comments Br Shicheng From: Hans Zischler Sent: 06 May 2010 09:05 To: Shicheng Hu Subject: RE: update TC list Hi Shicheng, I would like to inform you, that during update of the TC list, with the new GCF list I have been faced with some discrepancies: The label of GCF WI-123 is "CS Voice over HSPA (Rel-8)", but the associated TCs are registered as Rel-7 in 34-123-2. [Shicheng] Yes, you should change all WI-123 TCs in Rel-8 in our TC list. The new (not prioritized) TC in the GCF list "TC 8.2.2.5a: Scenario 4B: UTRAN to GSM Cell Re-Selection: HCS with only UTRA level changed", is missing in 34-1213-1 and not part of our TC list [Shicheng] I'll ask Leif and Chen The following new (not prioritized) TCs in the GCF list are not in our TC list: 8.2.1.27c Radio Bearer Establishment for transition from CELL_DCH to CELL_DCH: Success (inter-band frequency hard handover, start of HS-DSCH reception, LCR TDD band a-f) 12.3.1.10 UE initiated detach/abnormal case/ Not authorized for this CSG 17.3.1 Discovery of the Home Agent via DNS 17.3.5 Registration of a new IPv6 CoA (Binding Update/Acknowledgment procedure in IPv6 network) 17.3.6 Registration of a new IPv4 CoA (Binding Update/Acknowledgment procedure in IPv4 network) 17.3.7 Re-registration of IPv6 CoA 17.3.8 Re-registration of IPv6 CoA 17.3.9 Return to home link 17.3.12 Dual-Stack Mobile IPv6 detach in IPv6 network 17.3.13 Dual-Stack Mobile IPv6 detach in IPv4 network [Shicheng] Please import them into the TC list and add the correct Release in column P according to the information from GCF. Regards Hans -------------------------------------------------------------------------------- From: Hans Zischler Sent: Tuesday, May 04, 2010 16:20 To: Shicheng Hu Subject: RE: update TC list Find the updated TC list in SVN -------------------------------------------------------------------------------- From: Shicheng Hu Sent: Tuesday, May 04, 2010 13:09 To: Hans Zischler Subject: update TC list Hi Hans The GCF TC list is ready for your update. Br Shicheng
Note on K1164: RE: update TC list Shicheng Hu Sent: Thursday, May 06, 2010 12:14 To: Hans Zischler Hi Hans thanks for the info. Please see my in-line comments Br Shicheng From: Hans Zischler Sent: 06 May 2010 09:05 To: Shicheng Hu Subject: RE: update TC list Hi Shicheng, I would like to inform you, that during update of the TC list, with the new GCF list I have been faced with some discrepancies: The label of GCF WI-123 is "CS Voice over HSPA (Rel-8)", but the associated TCs are registered as Rel-7 in 34-123-2. [Shicheng] Yes, you should change all WI-123 TCs in Rel-8 in our TC list. The new (not prioritized) TC in the GCF list "TC 8.2.2.5a: Scenario 4B: UTRAN to GSM Cell Re-Selection: HCS with only UTRA level changed", is missing in 34-1213-1 and not part of our TC list [Shicheng] I'll ask Leif and Chen The following new (not prioritized) TCs in the GCF list are not in our TC list: 8.2.1.27c Radio Bearer Establishment for transition from CELL_DCH to CELL_DCH: Success (inter-band frequency hard handover, start of HS-DSCH reception, LCR TDD band a-f) 12.3.1.10 UE initiated detach/abnormal case/ Not authorized for this CSG 17.3.1 Discovery of the Home Agent via DNS 17.3.5 Registration of a new IPv6 CoA (Binding Update/Acknowledgment procedure in IPv6 network) 17.3.6 Registration of a new IPv4 CoA (Binding Update/Acknowledgment procedure in IPv4 network) 17.3.7 Re-registration of IPv6 CoA 17.3.8 Re-registration of IPv6 CoA 17.3.9 Return to home link 17.3.12 Dual-Stack Mobile IPv6 detach in IPv6 network 17.3.13 Dual-Stack Mobile IPv6 detach in IPv4 network [Shicheng] Please import them into the TC list and add the correct Release in column P according to the information from GCF. Regards Hans -------------------------------------------------------------------------------- From: Hans Zischler Sent: Tuesday, May 04, 2010 16:20 To: Shicheng Hu Subject: RE: update TC list Find the updated TC list in SVN -------------------------------------------------------------------------------- From: Shicheng Hu Sent: Tuesday, May 04, 2010 13:09 To: Hans Zischler Subject: update TC list Hi Hans The GCF TC list is ready for your update. Br Shicheng
Note on G1165: 30.08.2016
Note on G1167: Lidia: 04.08.2014
Note on G1168: Lidia: 04.08.2014
Note on G1169: Lidia: 04.08.2014
Note on G1170: Lidia: 05.11.2014
Note on G1171: Lidia: 05.11.2014
Note on G1172: 07.07.2016
Note on G1173: Lidia: 18.01.2016
Note on G1174: Lidia: 01.07.2015
Note on G1175: Lidia: 01.07.2015
Note on G1176: Lidia: 01.07.2015
Note on G1177: Lidia: 02.11.2015
Note on G1178: 24.03.2016
Note on G1179: Lidia: 02.11.2015
Note on G1180: 07.07.2016
Note on G1181: 07.07.2016
Note on G1182: Lidia: 30.10.2014
Note on G1183: Lidia: 30.10.2014
Note on G1184: Lidia: 30.10.2014
Note on G1185: Lidia: 30.10.2014
Note on G1186: Lidia: 30.10.2014
Note on G1187: Lidia: 30.10.2014
Note on G1188: Lidia: 01.07.2015
Note on G1189: Lidia: 01.07.2015
Note on G1190: Lidia: 30.10.2014
Note on G1191: Lidia: 30.10.2014
Note on G1192: Lidia: 30.10.2014
Note on G1193: Lidia: 01.07.2015
Note on G1194: Lidia: 01.07.2015
Note on G1195: Lidia: 01.07.2015
Note on G1196: Lidia: 01.07.2015
Note on G1197: Lidia: 01.07.2015
Note on G1198: Lidia: 01.07.2015
Note on G1199: Lidia: 01.07.2015
Note on G1200: Lidia: 01.07.2015
Note on G1201: Lidia: 01.07.2015
Note on G1202: Lidia: 01.07.2015
Note on G1203: Lidia: 01.07.2015
Note on G1204: Lidia: 01.07.2015
Note on G1205: Lidia: 01.07.2015
Note on G1206: Lidia: 01.07.2015
Note on G1207: Lidia: 01.07.2015
Note on G1208: Lidia: 01.07.2015
Note on G1209: Lidia: 01.07.2015
Note on G1210: Lidia: 01.07.2015
Note on G1211: Lidia: 01.07.2015
Note on G1212: Lidia: 01.07.2015
Note on G1213: Lidia: 01.07.2015
Note on G1214: Lidia: 01.07.2015
Note on G1215: Lidia: 01.07.2015
Note on G1216: Lidia: 01.07.2015
Note on G1217: Lidia: 01.07.2015
Note on G1218: Lidia: 01.07.2015
Note on G1219: Lidia: 01.07.2015
Note on G1220: Lidia: 30.10.2014
Note on G1221: Lidia: 30.10.2014
Note on G1222: Lidia: 30.10.2014
Note on G1223: Lidia: 30.10.2014
Note on G1224: Lidia: 30.10.2014
Note on G1225: Lidia: 30.10.2014
Note on G1226: Lidia: 30.10.2014
Note on G1227: Lidia: 30.10.2014
Note on G1228: Lidia: 05.11.2014
Note on G1229: Lidia: 03.08.2015
Note on G1230: Lidia: 03.08.2015
Note on G1231: Lidia: 07.07.2015
Note on G1232: Lidia: 07.07.2015
Note on G1233: 03.08.2016
Note on G1234: Lidia: 30.10.2014
Note on G1235: Lidia: 20.10.2014
Note on G1236: Lidia: 20.10.2014
Note on G1237: Lidia: 20.10.2014
Note on G1238: Lidia: 20.10.2014
Note on G1239: Lidia: 20.10.2014
Note on G1251: Lidia: 19.11.2013
Note on G1684: Lidia: 27.02.2015
Note on G1696: Lidia: 17.02.2015

## Positioning_TC_Status
TC | Title | GCF / PTCRB | TTCN-Status | ATS | Feature | Approval Week | Agreement CR | Submitted by | Release | Reservation | Reserved by | Prose status | RAN WIC
6.2.1.1.1s | NI-LR Emergency Call: UE-Based A-GNSS sub-test 1 | TBD | verifiable | POS | UTRAN A-GNSS - AGLONASS |  |  |  | Rel-8 |  |  | 100 | TEI8_Test
6.2.1.1.2s | NI-LR Emergency Call: UE-Based A-GNSS sub-test 2 | TBD | verifiable | POS | UTRAN A-GNSS - AGalileo |  |  |  | Rel-12 |  |  | 100 | TEI12_Test
6.2.1.1.3s | NI-LR Emergency Call: UE-Based A-GNSS sub-test 3 | TBD | verifiable | POS | UTRAN A-GNSS - AGPS & MGPS |  |  |  | Rel-8 |  |  | 100 | TEI8_Test
6.2.1.1.4s | NI-LR Emergency Call: UE-Based A-GNSS sub-test 4 | TBD | approved | POS | UTRAN A-GNSS - AGPS & AGLONASS | 2015-wk25 | R5s150011 | Rohde & Schwarz | Rel-8 |  |  | 100 | TEI8_Test
6.2.1.1.8s | NI-LR Emergency Call: UE-Based A-GNSS sub-test 8 |  | verifiable | POS | UTRAN A-GNSS - AGPS & AGalileo |  |  |  | Rel-12 |  |  | 100 | TEI12_Test
6.2.1.1.9s | NI-LR Emergency Call: UE-Based A-GNSS: Sub-test 9 | WI-229-1 | verifiable | POS | UTRAN A-GNSS - BDS |  |  |  | Rel-12 |  |  | 100 | TEI12_Test
6.2.1.1.10s | NI-LR Emergency Call: UE-Based A-GNSS: Sub-test 10 | WI-229-2 | verifiable | POS | UTRAN A-GNSS - AGPS & BDS |  |  |  | Rel-12 |  |  | 100 | TEI12_Test
6.2.1.2.1s | NI-LR Emergency call: UE-Assisted A-GNSS sub-test 1 | TBD | verifiable | POS | UTRAN A-GNSS - AGLONASS |  |  |  | Rel-8 |  |  | 100 | TEI8_Test
6.2.1.2.2s | NI-LR Emergency call: UE-Assisted A-GNSS sub-test 2 | TBD | verifiable | POS | UTRAN A-GNSS - AGalileo |  |  |  | Rel-12 |  |  | 100 | TEI12_Test
6.2.1.2.3s | NI-LR Emergency call: UE-Assisted A-GNSS sub-test 3 | TBD | verifiable | POS | UTRAN A-GNSS - AGPS & MGPS |  |  |  | Rel-8 |  |  | 100 | TEI8_Test
6.2.1.2.4s | NI-LR Emergency call: UE-Assisted A-GNSS sub-test 4 | TBD | verifiable | POS | UTRAN A-GNSS - AGPS & AGLONASS |  |  |  | Rel-8 |  |  | 100 | TEI8_Test
6.2.1.2.8s | NI-LR Emergency call: UE-Assisted A-GNSS sub-test 8 |  | verifiable | POS | UTRAN A-GNSS - AGPS & AGalileo |  |  |  | Rel-12 |  |  | 100 | TEI12_Test
6.2.1.2.9s | NI-LR Emergency Call: UE-Assisted A-GNSS: Sub-test 9 | WI-229-1 | verifiable | POS | UTRAN A-GNSS - BDS |  |  |  | Rel-12 |  |  | 100 | TEI12_Test
6.2.1.2.10s | NI-LR Emergency Call: UE-Assisted A-GNSS: Sub-test 10 | WI-229-2 | verifiable | POS | UTRAN A-GNSS - AGPS & BDS |  |  |  | Rel-12 |  |  | 100 | TEI12_Test
6.2.2.1.1s | MO-LR Position Estimate: UE-Based A-GNSS sub-test 1 | TBD | verifiable | POS | UTRAN A-GNSS - AGLONASS |  |  |  | Rel-8 |  |  | 100 | TEI8_Test
6.2.2.1.2s | MO-LR Position Estimate: UE-Based A-GNSS sub-test 2 | TBD | verifiable | POS | UTRAN A-GNSS - AGalileo |  |  |  | Rel-12 |  |  | 100 | TEI12_Test
6.2.2.1.3s | MO-LR Position Estimate: UE-Based A-GNSS sub-test 3 | TBD | verifiable | POS | UTRAN A-GNSS - AGPS & MGPS |  |  |  | Rel-8 |  |  | 100 | TEI8_Test
6.2.2.1.4s | MO-LR Position Estimate: UE-Based A-GNSS sub-test 4 | TBD | approved | POS | UTRAN A-GNSS - AGPS & AGLONASS | 2015-wk37 | R5s150706 | Rohde & Schwarz | Rel-8 |  |  | 100 | TEI8_Test
6.2.2.1.8s | MO-LR Position Estimate: UE-Based A-GNSS sub-test 8 |  | verifiable | POS | UTRAN A-GNSS - AGPS & AGalileo |  |  |  | Rel-12 |  |  | 100 | TEI12_Test
6.2.2.1.9s | MO-LR Position Estimate: UE-Based A-GNSS: Sub-test 9 | WI-229-1 | verifiable | POS | UTRAN A-GNSS - BDS |  |  |  | Rel-12 |  |  | 100 | TEI12_Test
6.2.2.1.10s | MO-LR Position Estimate: UE-Based A-GNSS: Sub-test 10 | WI-229-2 | verifiable | POS | UTRAN A-GNSS - AGPS & BDS |  |  |  | Rel-12 |  |  | 100 | TEI12_Test
6.2.2.2.1s | MO-LR Position Estimate: UE-Assisted A-GNSS sub-test 1 | TBD | verifiable | POS | UTRAN A-GNSS - AGLONASS |  |  |  | Rel-8 |  |  | 100 | TEI8_Test
6.2.2.2.2s | MO-LR Position Estimate: UE-Assisted A-GNSS sub-test 2 | TBD | verifiable | POS | UTRAN A-GNSS - AGalileo |  |  |  | Rel-12 |  |  | 100 | TEI12_Test
6.2.2.2.3s | MO-LR Position Estimate: UE-Assisted A-GNSS sub-test 3 | TBD | verifiable | POS | UTRAN A-GNSS - AGPS & MGPS |  |  |  | Rel-8 |  |  | 100 | TEI8_Test
6.2.2.2.4s | MO-LR Position Estimate: UE-Assisted A-GNSS sub-test 4 | TBD | verifiable | POS | UTRAN A-GNSS - AGPS & AGLONASS |  |  |  | Rel-8 |  |  | 100 | TEI8_Test
6.2.2.2.8s | MO-LR Position Estimate: UE-Assisted A-GNSS sub-test 8 |  | verifiable | POS | UTRAN A-GNSS - AGPS & AGalileo |  |  |  | Rel-12 |  |  | 100 | TEI12_Test
6.2.2.2.9s | MO-LR Position Estimate: UE-Assisted A-GNSS: Sub-test 9 | WI-229-1 | verifiable | POS | UTRAN A-GNSS - BDS |  |  |  | Rel-12 |  |  | 100 | TEI12_Test
6.2.2.2.10s | MO-LR Position Estimate: UE-Assisted A-GNSS: Sub-test 10 | WI-229-2 | verifiable | POS | UTRAN A-GNSS - AGPS & BDS |  |  |  | Rel-12 |  |  | 100 | TEI12_Test
6.2.2.3.1s | MO-LR Position Estimate: UE-Based A-GNSS – Failure Not Enough Satellites sub-test 1 | TBD | verifiable | POS | UTRAN A-GNSS - AGLONASS |  |  |  | Rel-8 |  |  | 100 | TEI8_Test
6.2.2.3.2s | MO-LR Position Estimate: UE-Based A-GNSS – Failure Not Enough Satellites sub-test 2 | TBD | verifiable | POS | UTRAN A-GNSS - AGalileo |  |  |  | Rel-12 |  |  | 100 | TEI12_Test
6.2.2.3.3s | MO-LR Position Estimate: UE-Based A-GNSS – Failure Not Enough Satellites sub-test 3 | TBD | verifiable | POS | UTRAN A-GNSS - AGPS & MGPS |  |  |  | Rel-8 |  |  | 100 | TEI8_Test
6.2.2.3.4s | MO-LR Position Estimate: UE-Based A-GNSS – Failure Not Enough Satellites sub-test 4 | TBD | approved | POS | UTRAN A-GNSS - AGPS & AGLONASS | 2015-wk37 | R5s150708 | Rohde & Schwarz | Rel-8 |  |  | 100 | TEI8_Test
6.2.2.3.8s | MO-LR Position Estimate: UE-Based A-GNSS – Failure Not Enough Satellites sub-test 8 |  | verifiable | POS | UTRAN A-GNSS - AGPS & AGalileo |  |  |  | Rel-12 |  |  | 100 | TEI12_Test
6.2.2.3.9s | MO-LR Position Estimate: UE-Based A-GNSS - Failure Not Enough Satellites: Sub-test 9 | WI-229-1 | verifiable | POS | UTRAN A-GNSS - BDS |  |  |  | Rel-12 |  |  | 100 | TEI12_Test
6.2.2.3.10s | MO-LR Position Estimate: UE-Based A-GNSS - Failure Not Enough Satellites: Sub-test 10 | WI-229-2 | verifiable | POS | UTRAN A-GNSS - AGPS & BDS |  |  |  | Rel-12 |  |  | 100 | TEI12_Test
6.2.2.4.1s | MO-LR Assistance Data: UE-Based or UE-Assisted A-GNSS - Success sub-test 1 | TBD | verifiable | POS | UTRAN A-GNSS - AGLONASS |  |  |  | Rel-8 |  |  | 100 | TEI8_Test
6.2.2.4.2s | MO-LR Assistance Data: UE-Based or UE-Assisted A-GNSS - Success sub-test 2 | TBD | verifiable | POS | UTRAN A-GNSS - AGalileo |  |  |  | Rel-12 |  |  | 100 | TEI12_Test
6.2.2.4.3s | MO-LR Assistance Data: UE-Based or UE-Assisted A-GNSS - Success sub-test 3 | TBD | verifiable | POS | UTRAN A-GNSS - AGPS & MGPS |  |  |  | Rel-8 |  |  | 100 | TEI8_Test
6.2.2.4.4s | MO-LR Assistance Data: UE-Based or UE-Assisted A-GNSS - Success sub-test 4 | TBD | verifiable | POS | UTRAN A-GNSS - AGPS & AGLONASS |  |  |  | Rel-8 |  |  | 100 | TEI8_Test
6.2.2.4.8s | MO-LR Assistance Data: UE-Based or UE-Assisted A-GNSS - Success sub-test 8 |  | verifiable | POS | UTRAN A-GNSS - AGPS & AGalileo |  |  |  | Rel-12 |  |  | 100 | TEI12_Test
6.2.2.4.9s | MO-LR Assistance Data: UE-Based or UE-Assisted A-GNSS - Success: Sub-test 9 | WI-229-1 | verifiable | POS | UTRAN A-GNSS - BDS |  |  |  | Rel-12 |  |  | 100 | TEI12_Test
6.2.2.4.10s | MO-LR Assistance Data: UE-Based or UE-Assisted A-GNSS - Success: Sub-test 10 | WI-229-2 | verifiable | POS | UTRAN A-GNSS - AGPS & BDS |  |  |  | Rel-12 |  |  | 100 | TEI12_Test
6.2.2.5.1s | MO-LR Assistance Data: UE-Based or UE-Assisted A-GNSS - Failure sub-test 1 | TBD | verifiable | POS | UTRAN A-GNSS - AGLONASS |  |  |  | Rel-8 |  |  | 100 | TEI8_Test
6.2.2.5.2s | MO-LR Assistance Data: UE-Based or UE-Assisted A-GNSS - Failure sub-test 2 | TBD | verifiable | POS | UTRAN A-GNSS - AGalileo |  |  |  | Rel-12 |  |  | 100 | TEI12_Test
6.2.2.5.3s | MO-LR Assistance Data: UE-Based or UE-Assisted A-GNSS - Failure sub-test 3 | TBD | verifiable | POS | UTRAN A-GNSS - AGPS & MGPS |  |  |  | Rel-8 |  |  | 100 | TEI8_Test
6.2.2.5.4s | MO-LR Assistance Data: UE-Based or UE-Assisted A-GNSS - Failure sub-test 4 | TBD | verifiable | POS | UTRAN A-GNSS - AGPS & AGLONASS |  |  |  | Rel-8 |  |  | 100 | TEI8_Test
6.2.2.5.8s | MO-LR Assistance Data: UE-Based or UE-Assisted A-GNSS - Failure sub-test 8 |  | verifiable | POS | UTRAN A-GNSS - AGPS & AGalileo |  |  |  | Rel-12 |  |  | 100 | TEI12_Test
6.2.2.5.9s | MO-LR Assistance Data: UE-Based or UE-Assisted A-GNSS - Failure: Sub-test 9 | WI-229-1 | verifiable | POS | UTRAN A-GNSS - BDS |  |  |  | Rel-12 |  |  | 100 | TEI12_Test
6.2.2.5.10s | MO-LR Assistance Data: UE-Based or UE-Assisted A-GNSS - Failure: Sub-test 10 | WI-229-2 | verifiable | POS | UTRAN A-GNSS - AGPS & BDS |  |  |  | Rel-12 |  |  | 100 | TEI12_Test
6.2.3.1.1s | MT-LR: UE-based or UE-Assisted A-GNSS – Request for additional assistance data/ Success sub-test 1 | TBD | verifiable | POS | UTRAN A-GNSS - AGLONASS |  |  |  | Rel-8 |  |  | 100 | TEI8_Test
6.2.3.1.2s | MT-LR: UE-based or UE-Assisted A-GNSS – Request for additional assistance data/ Success sub-test 2 | TBD | verifiable | POS | UTRAN A-GNSS - AGalileo |  |  |  | Rel-12 |  |  | 100 | TEI12_Test
6.2.3.1.3s | MT-LR: UE-based or UE-Assisted A-GNSS – Request for additional assistance data/ Success sub-test 3 | TBD | verifiable | POS | UTRAN A-GNSS - AGPS & MGPS |  |  |  | Rel-8 |  |  | 100 | TEI8_Test
6.2.3.1.4s | MT-LR: UE-based or UE-Assisted A-GNSS – Request for additional assistance data/ Success sub-test 4 | TBD | verifiable | POS | UTRAN A-GNSS - AGPS & AGLONASS |  |  |  | Rel-8 |  |  | 100 | TEI8_Test
6.2.3.1.8s | MT-LR: UE-based or UE-Assisted A-GNSS – Request for additional assistance data/ Success sub-test 8 |  | verifiable | POS | UTRAN A-GNSS - AGPS & AGalileo |  |  |  | Rel-12 |  |  | 100 | TEI12_Test
6.2.3.1.9s | MT-LR UE Based or UE-Assisted A-GNSS - Request for additional assistance data/Success: Sub-test 9 | WI-229-1 | verifiable | POS | UTRAN A-GNSS - BDS |  |  |  | Rel-12 |  |  | 100 | TEI12_Test
6.2.3.1.10s | MT-LR UE Based or UE-Assisted A-GNSS - Request for additional assistance data/Success: Sub-test 10 | WI-229-2 | verifiable | POS | UTRAN A-GNSS - AGPS & BDS |  |  |  | Rel-12 |  |  | 100 | TEI12_Test
6.2.3.2.1s | MT-LR Position Estimate: UE-Based A-GNSS – Failure Not Enough Satellites sub-test 1 | TBD | verifiable | POS | UTRAN A-GNSS - AGLONASS |  |  |  | Rel-8 |  |  | 100 | TEI8_Test
6.2.3.2.2s | MT-LR Position Estimate: UE-Based A-GNSS – Failure Not Enough Satellites sub-test 2 | TBD | verifiable | POS | UTRAN A-GNSS - AGalileo |  |  |  | Rel-12 |  |  | 100 | TEI12_Test
6.2.3.2.3s | MT-LR Position Estimate: UE-Based A-GNSS – Failure Not Enough Satellites sub-test 3 | TBD | verifiable | POS | UTRAN A-GNSS - AGPS & MGPS |  |  |  | Rel-8 |  |  | 100 | TEI8_Test
6.2.3.2.4s | MT-LR Position Estimate: UE-Based A-GNSS – Failure Not Enough Satellites sub-test 4 | TBD | approved | POS | UTRAN A-GNSS - AGPS & AGLONASS | 2015-wk19 | R5s150013 | Rohde & Schwarz | Rel-8 |  |  | 100 | TEI8_Test
6.2.3.2.8s | MT-LR Position Estimate: UE-Based A-GNSS – Failure Not Enough Satellites sub-test 8 |  | verifiable | POS | UTRAN A-GNSS - AGPS & AGalileo |  |  |  | Rel-12 |  |  | 100 | TEI12_Test
6.2.3.2.9s | MT-LR Position Estimate: UE-Based A-GNSS - Failure Not Enough Satellites: Sub-test 9 | WI-229-1 | verifiable | POS | UTRAN A-GNSS - BDS |  |  |  | Rel-12 |  |  | 100 | TEI12_Test
6.2.3.2.10s | MT-LR Position Estimate: UE-Based A-GNSS - Failure Not Enough Satellites: Sub-test 10 | WI-229-2 | verifiable | POS | UTRAN A-GNSS - AGPS & BDS |  |  |  | Rel-12 |  |  | 100 | TEI12_Test
6.2.3.3 | Location Notification | TBD | approved | POS | UTRAN A-GNSS - Generic | 2014-wk22 | R5s140316 | Rohde & Schwarz | Rel-8 |  |  | 100 | TEI8_Test
6.2.3.4 | Privacy Verification - Location Allowed if No Response | TBD | approved | POS | UTRAN A-GNSS - Generic | 2014-wk22 | R5s140318 | Rohde & Schwarz | Rel-8 |  |  | 100 | TEI8_Test
6.2.3.5 | Privacy Verification - Location Not Allowed if No Response | TBD | approved | POS | UTRAN A-GNSS - Generic | 2014-wk22 | R5s140320 | Rohde & Schwarz | Rel-8 |  |  | 100 | TEI8_Test
7.1.1 | UE Network Capability | WI-166-0, RFT-115 | approved | POS | LTE POS - Generic | 2013-wk12 | R5s130125 | Rohde & Schwarz | Rel-9 (LPP) |  |  | 100 | TEI9_Test
7.2.1.1 | Location Notification | WI-166-0, RFT-115 | approved | POS | LTE POS - Generic | 2014-wk10 | R5s140086 | Rohde & Schwarz | Rel-9 (LPP) |  |  | 100 | TEI9_Test
7.2.1.2 | Privacy Verification – Location Allowed if no Response | WI-166-0, RFT-115 | approved | POS | LTE POS - Generic | 2014-wk10 | R5s140088 | Rohde & Schwarz | Rel-9 (LPP) |  |  | 100 | TEI9_Test
7.2.1.3 | Privacy Verification – Location not Allowed if No Response | WI-166-0, RFT-115 | approved | POS | LTE POS - Generic | 2014-wk10 | R5s140090 | Rohde & Schwarz | Rel-9 (LPP) |  |  | 100 | TEI9_Test
7.2.2.1.15s | Autonomous Self Location: UE-based sub-test 15 | WI-166-2 | verifiable | POS | LTE POS - GNSS |  |  |  | Rel-9/12 (LPP) |  |  | 100 | TEI9_Test
7.2.2.1.15s_GPS | Autonomous Self Location: UE-based sub-test 15 - GPS verification |  | verifiable | POS |  |  |  |  | Rel-9 (LPP) |  |  | 100 | TEI9_Test
7.2.2.1.15s_GLONASS | Autonomous Self Location: UE-based sub-test 15 - GLONASS verification |  | verifiable | POS |  |  |  |  | Rel-9 (LPP) |  |  | 100 | TEI9_Test
7.2.2.1.15s_Galileo | Autonomous Self Location: UE-based sub-test 15 - Galileo verification |  | verifiable | POS |  |  |  |  | Rel-12 (LPP) |  |  | 100 | TEI9_Test
7.2.2.1.15s_BDS | Autonomous Self Location: UE-based sub-test 15 - BDS verification |  | verifiable | POS |  |  |  |  | Rel-12 (LPP) |  |  | 100 | TEI12_Test
7.2.2.1.16s | Autonomous Self Location: UE-based: Subtest 16 UE supporting MBS (Rel-14 onwards) |  | verifiable | POS | iPos_Enh MBS |  |  |  | Rel-14 (LPP) |  |  | 100 | TEI14_Test, LTE_iPos_enh2_RI-UEConTest
7.2.2.1.17s | Autonomous Self Location: UE-based: Subtest 17 UE supporting WLAN (Rel-14 onwards) |  | verifiable | POS | iPos_Enh WLAN |  |  |  | Rel-14 (LPP) |  |  | 100 | TEI14_Test, LTE_iPos_enh2_RI-UEConTest
7.2.2.1.18s | Autonomous Self Location: UE-based: Subtest 18 UE supporting Sensor (Rel-14 onwards) |  | verifiable | POS | iPos_Enh Sensor |  |  |  | Rel-14 (LPP) |  |  | 100 | TEI14_Test, LTE_iPos_enh2_RI-UEConTest
7.2.2.2.5s | Basic Self Location: UE-assisted sub-test 5 | WI-166-3, RFT-115 | verifiable | POS | LTE POS - OTDOA |  |  |  | Rel-9 (LPP) |  |  | 100 | TEI9_Test
7.2.2.2.6.FDDs | Basic Self Location: UE-assisted sub-test 6 (FDD) | WI-166-4, RFT-115 | verifiable | POS | LTE POS - ECID |  |  |  | Rel-9 (LPP) |  |  | 100 | TEI9_Test
7.2.2.2.6.TDDs | Basic Self Location: UE-assisted sub-test 6 (TDD) | WI-166-4 | verifiable | POS | LTE POS - ECID |  |  |  | Rel-13 (LPP) |  |  | 100 | TEI13_Test
7.2.2.2.11s | Basic Self Location: UE-assisted sub-test 11 UE supporting WLAN (Rel-13 only) |  | verifiable | POS | WLAN |  |  |  | Rel-13 (LPP) |  |  | 100 | TEI13_Test, UTRA_LTE_iPos_enh-UEConTest
7.2.2.2.12s | Basic Self Location: UE-assisted sub-test 12 UE supporting MBS (Rel-13 only) |  | verifiable | POS | MBS |  |  |  | Rel-13 (LPP) |  |  | 100 | TEI13_Test, UTRA_LTE_iPos_enh-UEConTest
7.2.2.2.13s | Basic Self Location: UE-assisted sub-test 13 |  | verifiable | POS | Bluetooth |  |  |  | Rel-13 (LPP) |  |  | 100 | TEI13_Test, UTRA_LTE_iPos_enh-UEConTest
7.2.2.2.14s | Basic Self Location: UE-assisted sub-test 14 UE supporting Sensor (Rel-13 only) |  | verifiable | POS | Sensor |  |  |  | Rel-13 (LPP) |  |  | 100 | TEI13_Test, UTRA_LTE_iPos_enh-UEConTest
7.2.2.2.15s | Basic Self Location: UE-assisted sub-test 15 | WI-166-2 | verifiable | POS | LTE POS - GNSS |  |  |  | Rel-9/12 (LPP) |  |  | 100 | TEI9_Test
7.2.2.2.15s_GPS | Basic Self Location: UE-assisted sub-test 15 - GPS verification |  | verifiable | POS |  |  |  |  | Rel-9 (LPP) |  |  | 100 | TEI9_Test
7.2.2.2.15s_GLONASS | Basic Self Location: UE-assisted sub-test 15 - GLONASS verification |  | verifiable | POS |  |  |  |  | Rel-9 (LPP) |  |  | 100 | TEI9_Test
7.2.2.2.15s_Galileo | Basic Self Location: UE-assisted sub-test 15 - Galileo verification |  | verifiable | POS |  |  |  |  | Rel-12 (LPP) |  |  | 100 | TEI9_Test
7.2.2.2.15s_BDS | Basic Self Location: UE-assisted sub-test 15 - BDS verification |  | verifiable | POS |  |  |  |  | Rel-12 (LPP) |  |  | 100 | TEI12_Test
7.2.2.2.16s | Basic Self Location: UE-assisted sub-test 16 UE supporting MBS (Rel-14 onwards) |  | verifiable | POS | iPos_Enh MBS |  |  |  | Rel-14 (LPP) |  |  | 100 | TEI14_Test, LTE_iPos_enh2_RI-UEConTest
7.2.2.2.17s | Basic Self Location: UE-assisted sub-test 17 UE supporting WLAN (Rel-14 onwards) |  | verifiable | POS | iPos_Enh WLAN |  |  |  | Rel-14 (LPP) |  |  | 100 | TEI14_Test, LTE_iPos_enh2_RI-UEConTest
7.2.2.2.18s | Basic Self Location: UE-assisted sub-test 18 UE supporting Sensor (Rel-14 onwards) |  | verifiable | POS | iPos_Enh Sensor |  |  |  | Rel-14 (LPP) |  |  | 100 | TEI14_Test, LTE_iPos_enh2_RI-UEConTest
7.3.1.1 | Position Capability Transfer | WI-166-0, RFT-115 | approved | POS | LTE POS - Generic | 2013-wk18 | R5s130145 | Rohde & Schwarz | Rel-9 (LPP) |  |  | 100 | TEI9_Test
7.3.2.1 | LPP Duplicated Message | WI-166-0, RFT-115 | approved | POS | LTE POS - Generic | 2013-wk18 | R5s130147 | Rohde & Schwarz | Rel-9 (LPP) |  |  | 100 | TEI9_Test
7.3.2.2 | LPP Acknowledgment | WI-166-0, RFT-115 | approved | POS | LTE POS - Generic | 2013-wk18 | R5s130149 | Rohde & Schwarz | Rel-9 (LPP) |  |  | 100 | TEI9_Test
7.3.2.3 | LPP Retransmission | WI-166-0, RFT-115 | approved | POS | LTE POS - Generic | 2013-wk18 | R5s130151 | Rohde & Schwarz | Rel-9 (LPP) |  |  | 100 | TEI9_Test
7.3.3.1 | LPP Requested Method not Supported – UE-Assisted (Rel 9 to Rel 12) | WI-166-0, RFT-115 | approved | POS | LTE POS - Generic | 2015-wk23 | R5s150404 | Rohde & Schwarz | Rel-9 (LPP) |  |  | 100 | TEI9_Test
7.3.3.1A | LPP Requested Method not Supported - UE-Assisted (Rel 13 only) |  | verifiable | POS | MBS |  |  |  | Rel-13 (LPP) |  |  | 100 | TEI13_Test
7.3.3.1B | LPP Requested Method not Supported - UE-Assisted (Rel 14 onwards) |  | verifiable | POS | iPos_Enh MBS |  |  |  | Rel-14 (LPP) |  |  | 100 | TEI14_Test, LTE_iPos_enh2_RI-UEConTest
7.3.4.1.15s | E-SMLC Initiated Assistance Data Delivery followed by Location Information Transfer: UE-Based sub-test 15 | WI-166-1 | verifiable | POS | LTE POS - GNSS |  |  |  | Rel-9/12 (LPP) |  |  | 100 | TEI9_Test
7.3.4.1.15s_GPS | E-SMLC Initiated Assistance Data Delivery followed by Location Information Transfer: UE-Based sub-test 15 - GPS verification |  | approved | POS |  | 2013-wk38 | R5s130618 | Rohde & Schwarz | Rel-9 (LPP) |  |  | 100 | TEI9_Test
7.3.4.1.15s_GLONASS | E-SMLC Initiated Assistance Data Delivery followed by Location Information Transfer: UE-Based sub-test 15 - GLONASS verification |  | approved | POS |  | 2015-wk05 | R5s150027 | Rohde & Schwarz | Rel-9 (LPP) |  |  | 100 | TEI9_Test
7.3.4.1.15s_Galileo | E-SMLC Initiated Assistance Data Delivery followed by Location Information Transfer: UE-Based sub-test 15 - Galileo verification |  | verifiable | POS |  |  |  |  | Rel-12 (LPP) |  |  | 100 | TEI9_Test
7.3.4.1.15s_BDS | E-SMLC Initiated Assistance Data Delivery followed by Location Information Transfer: UE-Based sub-test 15 - BDS verification |  | approved | POS |  | 2017-wk21 | R5s170311 | Rohde & Schwarz | Rel-12 (LPP) |  |  | 100 | TEI12_Test
7.3.4.1.16s | E-SMLC Initiated Assistance Data Delivery followed by Location Information Transfer: UE-Based sub-test 16 UE supporting MBS (Rel-14 onwards) |  | verifiable | POS | iPos_Enh MBS |  |  |  | Rel-14 (LPP) |  |  | 100 | TEI14_Test, LTE_iPos_enh2_RI-UEConTest
7.3.4.1.17s | E-SMLC Initiated Assistance Data Delivery followed by Location Information Transfer: UE-Based sub-test 17 UE supporting WLAN (Rel-14 onwards) |  | verifiable | POS | iPos_Enh WLAN |  |  |  | Rel-14 (LPP) |  |  | 100 | TEI14_Test, LTE_iPos_enh2_RI-UEConTest
7.3.4.1.18s | E-SMLC Initiated Assistance Data Delivery followed by Location Information Transfer: UE-Based sub-test 18 UE supporting Sensor (Rel-14 onwards) |  | verifiable | POS | iPos_Enh Sensor |  |  |  | Rel-14 (LPP) |  |  | 100 | TEI14_Test, LTE_iPos_enh2_RI-UEConTest
7.3.4.2.5s | E-SMLC Initiated Assistance Data Delivery followed by Location Information Transfer: UE-Assisted sub-test 5 | WI-166-3, RFT-115 | approved | POS | LTE POS - OTDOA | 2013-wk21 | R5s130157 | Rohde & Schwarz | Rel-9 (LPP) |  |  | 100 | TEI9_Test
7.3.4.2.6.FDDs | E-SMLC Initiated Assistance Data Delivery followed by Location Information Transfer: UE-Assisted sub-test 6 (FDD) | WI-166-4, RFT-115 | approved | POS | LTE POS - ECID | 2013-wk21 | R5s130159 | Rohde & Schwarz | Rel-9 (LPP) |  |  | 100 | TEI9_Test
7.3.4.2.6.TDDs | E-SMLC Initiated Assistance Data Delivery followed by Location Information Transfer: UE-Assisted sub-test 6 (TDD) | WI-166-4 | verifiable | POS | LTE POS - ECID | 2013-wk21 | R5s130159 | Rohde & Schwarz | Rel-13 (LPP) |  |  | 100 | TEI13_Test
7.3.4.2.7s | E-SMLC Initiated Assistance Data Delivery followed by Location Information Transfer: UE-Assisted sub-test 7 | WI-166-5 | approved | POS | LTE POS - Any GNSS & OTDOA | 2015-wk40 | R5s150710 | Rohde & Schwarz | Rel-9 (LPP) |  |  | 100 | TEI9_Test
7.3.4.2.11s | E-SMLC Initiated Assistance Data Delivery followed by Location Information Transfer: UE‑Assisted: Subtest 11 UE supporting WLAN (Rel-13 only) |  | verifiable | POS | WLAN |  |  |  | Rel-13 (LPP) |  |  | 100 | TEI13_Test, UTRA_LTE_iPos_enh-UEConTest
7.3.4.2.12s | E-SMLC Initiated Assistance Data Delivery followed by Location Information Transfer: UE‑Assisted: Subtest 12 UE supporting MBS (Rel-13 only) |  | verifiable | POS | MBS |  |  |  | Rel-13 (LPP) |  |  | 100 | TEI13_Test, UTRA_LTE_iPos_enh-UEConTest
7.3.4.2.13s | E-SMLC Initiated Assistance Data Delivery followed by Location Information Transfer: UE‑Assisted: Subtest 13 |  | verifiable | POS | Bluetooth |  |  |  | Rel-13 (LPP) |  |  | 100 | TEI13_Test, UTRA_LTE_iPos_enh-UEConTest
7.3.4.2.14s | E-SMLC Initiated Assistance Data Delivery followed by Location Information Transfer: UE‑Assisted: Subtest 14 UE supporting Sensor (Rel-13 only) |  | verifiable | POS | Sensor |  |  |  | Rel-13 (LPP) |  |  | 100 | TEI13_Test, UTRA_LTE_iPos_enh-UEConTest
7.3.4.2.15s | E-SMLC Initiated Assistance Data Delivery followed by Location Information Transfer: UE-Assisted sub-test 15 | WI-166-1 | verifiable | POS | LTE POS - GNSS |  |  |  | Rel-9/12 (LPP) |  |  | 100 | TEI9_Test
7.3.4.2.15s_GPS | E-SMLC Initiated Assistance Data Delivery followed by Location Information Transfer: UE-Assisted sub-test 15 - GPS verification |  | approved |  |  | 2014-wk22 | R5s140255 | Rohde & Schwarz | Rel-9 (LPP) |  |  | 100 | TEI9_Test
7.3.4.2.15s_GLONASS | E-SMLC Initiated Assistance Data Delivery followed by Location Information Transfer: UE-Assisted sub-test 15 - GLONASS verification |  | approved |  |  | 2014-wk37 | R5s140739 | Rohde & Schwarz | Rel-9 (LPP) |  |  | 100 | TEI9_Test
7.3.4.2.15s_Galileo | E-SMLC Initiated Assistance Data Delivery followed by Location Information Transfer: UE-Assisted sub-test 15 - Galileo verification |  | verifiable | [5 empty] | Rel-12 (LPP) |  |  | 100 | TEI9_Test
7.3.4.2.15s_BDS | E-SMLC Initiated Assistance Data Delivery followed by Location Information Transfer: UE-Assisted sub-test 15 - BDS verification |  | approved |  |  | 2018-wk02 | R5s180000 | Rohde & Schwarz | Rel-12 (LPP) |  |  | 100 | TEI12_Test
7.3.4.2.16s | E-SMLC Initiated Assistance Data Delivery followed by Location Information Transfer: UE‑Assisted: Subtest 16 UE supporting MBS (Rel-14 onwards) |  | verifiable | POS | iPos_Enh MBS |  |  |  | Rel-14 (LPP) |  |  | 100 | TEI14_Test, LTE_iPos_enh2_RI-UEConTest
7.3.4.2.17s | E-SMLC Initiated Assistance Data Delivery followed by Location Information Transfer: UE‑Assisted: Subtest 17 UE supporting WLAN (Rel-14 onwards) |  | verifiable | POS | iPos_Enh WLAN |  |  |  | Rel-14 (LPP) |  |  | 100 | TEI14_Test, LTE_iPos_enh2_RI-UEConTest
7.3.4.2.18s | E-SMLC Initiated Assistance Data Delivery followed by Location Information Transfer: UE‑Assisted: Subtest 18 UE supporting Sensor (Rel-14 onwards) |  | verifiable | POS | iPos_Enh Sensor |  |  |  | Rel-14 (LPP) |  |  | 100 | TEI14_Test, LTE_iPos_enh2_RI-UEConTest
7.3.4.3.15s | E-SMLC Initiated Position Measurement without assistance data: UE-Based sub-test 15 | WI-166-1 | verifiable | POS | LTE POS -GNSS |  |  |  | Rel-9/12 (LPP) |  |  | 100 | TEI9_Test
7.3.4.3.15s_GPS | E-SMLC Initiated Position Measurement without assistance data: UE-Based sub-test 15 - GPS verification |  | approved |  |  | 2013-wk28 | R5s130627 | Rohde & Schwarz | Rel-9 (LPP) |  |  | 100 | TEI9_Test
7.3.4.3.15s_GLONASS | E-SMLC Initiated Position Measurement without assistance data: UE-Based sub-test 15 - GLONASS verification |  | approved |  |  | 2014-wk23 | R5s140433 | Rohde & Schwarz | Rel-9 (LPP) |  |  | 100 | TEI9_Test
7.3.4.3.15s_Galileo | E-SMLC Initiated Position Measurement without assistance data: UE-Based sub-test 15 - Galileo verification |  | verifiable | [5 empty] | Rel-12 (LPP) |  |  | 100 | TEI9_Test
7.3.4.3.15s_BDS | E-SMLC Initiated Position Measurement without assistance data: UE-Based sub-test 15 - BDS verification |  | approved |  |  | 2017-wk21 | R5s170313 | Rohde & Schwarz | Rel-12 (LPP) |  |  | 100 | TEI12_Test
7.3.4.3.16s | E-SMLC Initiated Position Measurement without assistance data: UE-Based sub-test 16 UE supporting MBS (Rel-14 onwards) |  | verifiable | POS | iPos_Enh MBS |  |  |  | Rel-14 (LPP) |  |  | 100 | TEI14_Test, LTE_iPos_enh2_RI-UEConTest
7.3.4.3.17s | E-SMLC Initiated Position Measurement without assistance data: UE-Based sub-test 17 UE supporting WLAN (Rel-14 onwards) |  | verifiable | POS | iPos_Enh WLAN |  |  |  | Rel-14 (LPP) |  |  | 100 | TEI14_Test, LTE_iPos_enh2_RI-UEConTest
7.3.4.3.18s | E-SMLC Initiated Position Measurement without assistance data: UE-Based sub-test 18 UE supporting Sensor (Rel-14 onwards) |  | verifiable | POS | iPos_Enh Sensor |  |  |  | Rel-14 (LPP) |  |  | 100 | TEI14_Test, LTE_iPos_enh2_RI-UEConTest
7.3.4.4.5s | E-SMLC Initiated Position Measurement without assistance data: UE-Assisted sub-test 5 | WI-166-3, RFT-115 | approved | POS | LTE POS - OTDOA | 2013-wk21 | R5s130288 | Rohde & Schwarz | Rel-9 (LPP) |  |  | 100 | TEI9_Test
7.3.4.4.7s | E-SMLC Initiated Position Measurement without assistance data: UE-Assisted sub-test 7 | WI-166-5 | approved | POS | LTE POS - Any GNSS & OTDOA | 2015-wk40 | R5s150712 | Rohde & Schwarz | Rel-9 (LPP) |  |  | 100 | TEI9_Test
7.3.4.4.15s | E-SMLC Initiated Position Measurement without assistance data: UE-Assisted sub-test 15 | WI-166-1 | verifiable | POS | LTE POS - GNSS |  |  |  | Rel-9/12 (LPP) |  |  | 100 | TEI9_Test
7.3.4.4.15s_GPS | E-SMLC Initiated Position Measurement without assistance data: UE-Assisted sub-test 15 - GPS verification |  | approved |  |  | 2014-wk22 | R5s140253 | Rohde & Schwarz | Rel-9 (LPP) |  |  | 100 | TEI9_Test
7.3.4.4.15s_GLONASS | E-SMLC Initiated Position Measurement without assistance data: UE-Assisted sub-test 15 - GLONASS verification |  | approved |  |  | 2014-wk23 | R5s140435 | Rohde & Schwarz | Rel-9 (LPP) |  |  | 100 | TEI9_Test
7.3.4.4.15s_Galileo | E-SMLC Initiated Position Measurement without assistance data: UE-Assisted sub-test 15 - Galileo verification |  | verifiable | [5 empty] | Rel-12 (LPP) |  |  | 100 | TEI9_Test
7.3.4.4.15s_BDS | E-SMLC Initiated Position Measurement without assistance data: UE-Assisted sub-test 15 - BDS verification |  | approved |  |  | 2018-wk02 | R5s180002 | Rohde & Schwarz | Rel-12 (LPP) |  |  | 100 | TEI12_Test
7.3.4.4.16s | E-SMLC Initiated Position Measurement without assistance data: UE-Assisted sub-test 16 UE supporting MBS (Rel-14 onwards) |  | verifiable | POS | iPos_Enh MBS |  |  |  | Rel-14 (LPP) |  |  | 100 | TEI14_Test, LTE_iPos_enh2_RI-UEConTest
7.3.4.4.17s | E-SMLC Initiated Position Measurement without assistance data: UE-Assisted sub-test 17 UE supporting WLAN (Rel-14 onwards) |  | verifiable | POS | iPos_Enh WLAN |  |  |  | Rel-14 (LPP) |  |  | 100 | TEI14_Test, LTE_iPos_enh2_RI-UEConTest
7.3.4.4.18s | E-SMLC Initiated Position Measurement without assistance data: UE-Assisted sub-test 18 UE supporting Sensor (Rel-14 onwards) |  | verifiable | POS | iPos_Enh Sensor |  |  |  | Rel-14 (LPP) |  |  | 100 | TEI14_Test, LTE_iPos_enh2_RI-UEConTest
7.3.5.1.5s | E-SMLC initiated Abort sub-test 5 | WI-166-3, RFT-115 | approved | POS | LTE POS - OTDOA | 2013-wk18 | R5s130155 | Rohde & Schwarz | Rel-9 (LPP) |  |  | 100 | TEI9_Test
7.3.5.1.11s | E-SMLC initiated Abort sub-test 11 UE supporting WLAN (Rel-13 only) |  | verifiable | POS | WLAN |  |  |  | Rel-13 (LPP) |  |  | 100 | TEI13_Test, UTRA_LTE_iPos_enh-UEConTest
7.3.5.1.12s | E-SMLC initiated Abort sub-test 12 UE supporting MBS (Rel-13 only) |  | verifiable | POS | MBS |  |  |  | Rel-13 (LPP) |  |  | 100 | TEI13_Test, UTRA_LTE_iPos_enh-UEConTest
7.3.5.1.13s | E-SMLC initiated Abort sub-test 13 |  | verifiable | POS | Bluetooth |  |  |  | Rel-13 (LPP) |  |  | 100 | TEI13_Test, UTRA_LTE_iPos_enh-UEConTest
7.3.5.1.15s | E-SMLC initiated Abort sub-test 15 | WI-166-2 | verifiable | POS | LTE POS - GNSS |  |  |  | Rel-9/12 (LPP) |  |  | 100 | TEI9_Test
7.3.5.1.15s_GPS | E-SMLC initiated Abort sub-test 15 - GPS verification |  | approved |  |  | 2013-wk19 | R5s130290 | Rohde & Schwarz | Rel-9 |  |  | 100 | TEI9_Test
7.3.5.1.15s_GLONASS | E-SMLC initiated Abort sub-test 15 - GLONASS verification |  | approved |  |  | 2014-wk02 | R5s131009 | Rohde & Schwarz | Rel-9 |  |  | 100 | TEI9_Test
7.3.5.1.15s_Galileo | E-SMLC initiated Abort sub-test 15 - Galileo verification |  | verifiable | [5 empty] | Rel-9 |  |  | 100 | TEI9_Test
7.3.5.1.15s_BDS | E-SMLC initiated Abort sub-test 15 - BDS verification |  | approved |  |  | 2018-wk02 | R5s180004 | Rohde & Schwarz | Rel-9 |  |  | 100 | TEI12_Test
7.3.5.1.16s | E-SMLC initiated Abort sub-test 16 UE supporting MBS (Rel-14 onwards) |  | verifiable | POS | iPos_Enh MBS |  |  |  | Rel-14 (LPP) |  |  | 100 | TEI14_Test, LTE_iPos_enh2_RI-UEConTest
7.3.5.1.17s | E-SMLC initiated Abort sub-test 17 UE supporting WLAN (Rel-14 onwards) |  | verifiable | POS | iPos_Enh WLAN |  |  |  | Rel-14 (LPP) |  |  | 100 | TEI14_Test, LTE_iPos_enh2_RI-UEConTest
7.4.1.1 | CS fallback: Network does not support EPC-MO-LR | WI-166-0, RFT-115 | verifiable | POS | LTE POS - Generic |  |  |  | Rel-9 (LPP) |  |  | 100 | TEI9_Test
7.4.1.2 | CS fallback: UE does not support EPC-MO-LR | WI-166-0, RFT-115 | verifiable | POS | LTE POS - Generic |  |  |  | Rel-9 (LPP) |  |  | 100 | TEI9_Test
7.5.1 | Inter-Frequency RSTD measurement indication |  | verifiable | POS | LTE POS - Generic |  |  |  | Rel-10 (LPP) |  |  | 100 | TEI10_Test
9.3.1.1.NR5GC | Position Capability Transfer | WI-506-1 | verifiable | POS | NR SA Option 2 |  |  |  | Rel-9 (LPP) |  |  | 100 | 5GS_NR_LTE-UEConTest
9.3.1.2.5s.NR5GC | LPP Abort: Subtest 5 |  | compilable | POS | NR SA Option 2 - OTDOA |  |  |  | Rel-15 (LPP) |  |  | 100 | 5GS_NR_LTE-UEConTest
9.3.1.2.11s.NR5GC | LPP Abort: Subtest 11 |  | not available |  | NR SA Option 2 - WLAN |  |  |  | Rel-13 only (LPP) |  |  | 100 | 5GS_NR_LTE-UEConTest
9.3.1.2.12s.NR5GC | LPP Abort: Subtest 12 |  | not available |  | NR SA Option 2 - MBS |  |  |  | Rel-13 only (LPP) |  |  | 100 | 5GS_NR_LTE-UEConTest
9.3.1.2.13s.NR5GC | LPP Abort: Subtest 13 |  | not available |  | NR SA Option 2 - Bluetooth |  |  |  | Rel-13 (LPP) |  |  | 100 | 5GS_NR_LTE-UEConTest
9.3.1.2.15s.NR5GC | LPP Abort: Subtest 15 | WI-506-2 | verifiable | POS | NR SA Option 2 - GNSS |  |  |  | Rel-9 (LPP) |  |  | 100 | 5GS_NR_LTE-UEConTest
9.3.1.2.16s.NR5GC | LPP Abort: Subtest 16 |  | not available |  | NR SA Option 2 - MBS |  |  |  | Rel-14 (LPP) |  |  | 100 | 5GS_NR_LTE-UEConTest
9.3.1.2.17s.NR5GC | LPP Abort: Subtest 17 |  | not available |  | NR SA Option 2 - WLAN |  |  |  | Rel-14 (LPP) |  |  | 100 | 5GS_NR_LTE-UEConTest
9.3.2.1.NR5GC | LPP Duplicated Message | WI-506-1 | verifiable | POS | NR SA Option 2 |  |  |  | Rel-9 (LPP) |  |  | 100 | 5GS_NR_LTE-UEConTest
9.3.2.2.NR5GC | LPP Acknowledgement | WI-506-1 | verifiable | POS | NR SA Option 2 |  |  |  | Rel-9 (LPP) |  |  | 100 | 5GS_NR_LTE-UEConTest
9.3.2.3.NR5GC | LPP Retransmission | WI-506-1 | verifiable | POS | NR SA Option 2 |  |  |  | Rel-9 (LPP) |  |  | 100 | 5GS_NR_LTE-UEConTest
9.3.3.1A.NR5GC | LPP Requested Method not Supported - UE-Assisted (Rel-13 only) | WI-506-1 | verifiable | POS | NR SA Option 2 |  |  |  | Rel-13 (LPP) |  |  | 100 | 5GS_NR_LTE-UEConTest
9.3.3.1B.NR5GC | LPP Requested Method not Supported - UE-Assisted (Rel-14 onwards) | WI-506-1 | not available |  | NR SA Option 2 |  |  |  | Rel-14 (LPP) |  |  | 80 | 5GS_NR_LTE-UEConTest
9.3.4.1.15s.NR5GC | E-SMLC Initiated Assistance Data Delivery followed by Location Information Transfer: UE-Based: Subtest 15 | WI-506-1 | verifiable | POS | NR SA Option 2 - GNSS |  |  |  | Rel-9 (LPP) |  |  | 100 | 5GS_NR_LTE-UEConTest
9.3.4.1.16s.NR5GC | E-SMLC Initiated Assistance Data Delivery followed by Location Information Transfer: UE-Based: Subtest 16 |  | not available |  | NR SA Option 2 - MBS |  |  |  | Rel-14 (LPP) |  |  | 100 | 5GS_NR_LTE-UEConTest
9.3.4.1.17s.NR5GC | E-SMLC Initiated Assistance Data Delivery followed by Location Information Transfer: UE-Based: Subtest 17 |  | not available |  | NR SA Option 2 - WLAN |  |  |  | Rel-14 (LPP) |  |  | 100 | 5GS_NR_LTE-UEConTest
9.3.4.1.18s.NR5GC | E-SMLC Initiated Assistance Data Delivery followed by Location Information Transfer: UE-Based: Subtest 18 |  | not available |  | NR SA Option 2 - Sensor |  |  |  | Rel-14 (LPP) |  |  | 100 | 5GS_NR_LTE-UEConTest
9.3.4.2.5s.NR5GC | E-SMLC Initiated Assistance Data Delivery followed by Location Information Transfer: UE-Assisted: Subtest 5 |  | compilable | POS | NR SA Option 2 - OTDOA |  |  |  | Rel-15 (LPP) |  |  | 100 | 5GS_NR_LTE-UEConTest
9.3.4.2.7s.NR5GC | E-SMLC Initiated Assistance Data Delivery followed by Location Information Transfer: UE-Assisted: Subtest 7 |  | compilable | POS | NR SA Option 2 - GNSS & OTDOA |  |  |  | Rel-15 (LPP) |  |  | 100 | 5GS_NR_LTE-UEConTest
9.3.4.2.11s.NR5GC | E-SMLC Initiated Assistance Data Delivery followed by Location Information Transfer: UE-Assisted: Subtest 11 |  | not available |  | NR SA Option 2 - WLAN |  |  |  | Rel-13 only (LPP) |  |  | 100 | 5GS_NR_LTE-UEConTest
9.3.4.2.12s.NR5GC | E-SMLC Initiated Assistance Data Delivery followed by Location Information Transfer: UE-Assisted: Subtest 12 |  | not available |  | NR SA Option 2 - MBS |  |  |  | Rel-13 only (LPP) |  |  | 100 | 5GS_NR_LTE-UEConTest
9.3.4.2.13s.NR5GC | E-SMLC Initiated Assistance Data Delivery followed by Location Information Transfer: UE-Assisted: Subtest 13 |  | not available |  | NR SA Option 2 - Bluetooth |  |  |  | Rel-13 (LPP) |  |  | 100 | 5GS_NR_LTE-UEConTest
9.3.4.2.14s.NR5GC | E-SMLC Initiated Assistance Data Delivery followed by Location Information Transfer: UE-Assisted: Subtest 14 |  | not available |  | NR SA Option 2 - Sensor |  |  |  | Rel-13 only (LPP) |  |  | 100 | 5GS_NR_LTE-UEConTest
9.3.4.2.15s.NR5GC | E-SMLC Initiated Assistance Data Delivery followed by Location Information Transfer: UE-Assisted: Subtest 15 | WI-506-1 | verifiable | POS | NR SA Option 2 - GNSS |  |  |  | Rel-9 (LPP) |  |  | 100 | 5GS_NR_LTE-UEConTest
9.3.4.2.16s.NR5GC | E-SMLC Initiated Assistance Data Delivery followed by Location Information Transfer: UE-Assisted: Subtest 16 |  | not available |  | NR SA Option 2 - MBS |  |  |  | Rel-14 (LPP) |  |  | 100 | 5GS_NR_LTE-UEConTest
9.3.4.2.17s.NR5GC | E-SMLC Initiated Assistance Data Delivery followed by Location Information Transfer: UE-Assisted: Subtest 17 |  | not available |  | NR SA Option 2 - WLAN |  |  |  | Rel-14 (LPP) |  |  | 100 | 5GS_NR_LTE-UEConTest
9.3.4.2.18s.NR5GC | E-SMLC Initiated Assistance Data Delivery followed by Location Information Transfer: UE-Assisted: Subtest 18 |  | not available |  | NR SA Option 2 - Sensor |  |  |  | Rel-14 (LPP) |  |  | 100 | 5GS_NR_LTE-UEConTest
9.3.4.3.15s.NR5GC | E-SMLC Initiated Position Measurement without Assistance Data: UE-Based: Subtest 15 | WI-506-1 | verifiable | POS | NR SA Option 2 - GNSS |  |  |  | Rel-9 (LPP) |  |  | 100 | 5GS_NR_LTE-UEConTest
9.3.4.3.16s.NR5GC | E-SMLC Initiated Position Measurement without Assistance Data: UE-Based: Subtest 16 |  | not available |  | NR SA Option 2 - MBS |  |  |  | Rel-14 (LPP) |  |  | 100 | 5GS_NR_LTE-UEConTest
9.3.4.3.17s.NR5GC | E-SMLC Initiated Position Measurement without Assistance Data: UE-Based: Subtest 17 |  | not available |  | NR SA Option 2 - WLAN |  |  |  | Rel-14 (LPP) |  |  | 100 | 5GS_NR_LTE-UEConTest
9.3.4.3.18s.NR5GC | E-SMLC Initiated Position Measurement without Assistance Data: UE-Based: Subtest 18 |  | not available |  | NR SA Option 2 - Sensor |  |  |  | Rel-14 (LPP) |  |  | 100 | 5GS_NR_LTE-UEConTest
9.3.4.4.5s.NR5GC | E-SMLC Initiated Position Measurement without Assistance Data: UE-Assisted: Subtest 5 |  | compilable | POS | NR SA Option 2 - OTDOA |  |  |  | Rel-15 (LPP) |  |  | 100 | 5GS_NR_LTE-UEConTest
9.3.4.4.7s.NR5GC | E-SMLC Initiated Position Measurement without Assistance Data: UE-Assisted: Subtest 7 |  | compilable | POS | NR SA Option 2 - GNSS & OTDOA |  |  |  | Rel-15 (LPP) |  |  | 100 | 5GS_NR_LTE-UEConTest
9.3.4.4.15s.NR5GC | E-SMLC Initiated Position Measurement without Assistance Data: UE-Assisted: Subtest 15 | WI-506-1 | verifiable | POS | NR SA Option 2 - GNSS |  |  |  | Rel-9 (LPP) |  |  | 100 | 5GS_NR_LTE-UEConTest
9.3.4.4.16s.NR5GC | E-SMLC Initiated Position Measurement without Assistance Data: UE-Assisted: Subtest 16 |  | not available |  | NR SA Option 2 - MBS |  |  |  | Rel-14 (LPP) |  |  | 100 | 5GS_NR_LTE-UEConTest
9.3.4.4.17s.NR5GC | E-SMLC Initiated Position Measurement without Assistance Data: UE-Assisted: Subtest 17 |  | not available |  | NR SA Option 2 - WLAN |  |  |  | Rel-14 (LPP) |  |  | 100 | 5GS_NR_LTE-UEConTest
9.3.4.4.18s.NR5GC | E-SMLC Initiated Position Measurement without Assistance Data: UE-Assisted: Subtest 18 |  | not available |  | NR SA Option 2 - Sensor |  |  |  | Rel-14 (LPP) |  |  | 100 | 5GS_NR_LTE-UEConTest
Note on A1: Test Case number in 37.571-2
Note on B1: Titles from documents as described in A
Note on C1: Priority given by GCF (WI-xxx) or PTCRB (RFT-xxx) Last implemented GCF list, see sheet "Prio list"
Note on D1: Status of the TC in the present TTCN: Approved: Approved by RAN Plenary. Agreed: Agreed by RAN5. P. Agreed: Provisionally agreed. Depends on the agreement of prose CR. Verification under review: A CR has been submitted suggesting that RAN5 should agree on the TTCN of that TC. Verifiable: Ready for testing. Compilable: The TTCN code can be compiled without errors but it is not ready for verification yet. TDD: Not relevant for FDD. Not available: Missing.
Note on E1: The ATS part to which the TC belongs. "archive" represents low priority test cases that have been drafted but are not delivered anymore.
Note on G1: Week when agreed by RAN5 ( or predecessor T1)
Note on G5: Lidia: 15.06.2015
Note on G19: Lidia: 07.09.2015
Note on G33: Lidia: 07.09.2015
Note on G61: Lidia: 04.05.2015
Note on G65: Lidia: 29.05.2014
Note on G66: Lidia: 29.05.2014
Note on G67: Lidia: 29.05.2014
Note on G68: 21.03.2013
Note on G69: Lidia: 03.03.2014
Note on G70: Lidia: 03.03.2014
Note on G71: Lidia: 03.03.2014
Note on G95: 01.05.2013
Note on G96: 01.05.2013
Note on G97: 01.05.2013
Note on G98: 01.05.2013
Note on G99: Lidia: 05.06.2015
Note on G103: Lidia: 16.09.2013
Note on G104: Lidia: 27.01.2015
Note on G105: Lidia: 16.09.2013
Note on G106: 24.05.2017
Note on G110: 21.05.2013
Note on G111: 21.05.2013
Note on G112: 21.05.2013
Note on G113: Lidia: 28.09.2015
Note on G119: Lidia: 27.05.2014
Note on G120: Lidia: 09.09.2014
Note on G122: 11.01.2018
Note on G127: Lidia: 26.11.2013
Note on G128: Lidia: 02.06.2014
Note on G130: 24.05.2017
Note on G134: 21.05.2013
Note on G135: Lidia: 28.09.2015
Note on G137: Lidia: 27.05.2014
Note on G138: Lidia: 02.06.2014
Note on G140: 11.01.2018
Note on G144: 01.05.2013
Note on G149: 09.05.2013
Note on G150: Lidia: 10.01.2014
Note on G152: 11.01.2018

## MCX_TC_Status
TC | Title | GCF / PTCRB | TTCN-Status | ATS | Feature | Approval Week | Agreement CR | Submitted by | Release | Reservation | Reserved by | Prose status | RAN WIC | Model used for verification | Test model applicable
5.1 | MCPTT / Configuration / Authentication / User Authorisation / UE Configuration / User Profile | WI-288/01 | verifiable | MCX | MCPTT |  |  |  | Rel-13 |  |  | 100 | TEI13_Test, MCPTT-ConTest |  | LTE-based or IP-based
5.2 | MCPTT / Configuration / Group Creation / Group Regroup Creation / Group Regroup Teardown | WI-288/01 | not available |  | MCPTT |  |  |  | Rel-13 |  |  | 100 | TEI13_Test, MCPTT-ConTest |  | LTE-based or IP-based
5.3 | MCPTT / Configuration / Group Affiliation / Remote change / De-affiliation / Home MCPTT system | WI-288/01 | compilable | MCX | MCPTT |  |  |  | Rel-13 |  |  | 100 | TEI13_Test, MCPTT-ConTest |  | LTE-based or IP-based
5.4 | MCPTT / Configuration / Pre-established Session Establishment / Pre-established Session Modification / Pre-established Session Release | WI-288/01 | compilable | MCX | MCPTT |  |  |  | Rel-13 |  |  | 100 | TEI13_Test, MCPTT-ConTest |  | LTE-based or IP-based
5.5 | MCPTT / Configuration / Determination of MCPTT Service Settings / Current Active MCPTT Settings / De-subscribe |  | not available |  | MCImp |  |  |  | Rel-14 |  |  | 100 | MCImp-UEConTest |  | LTE-based or IP-based
6.1.1.1 | MCPTT / On-network / On-demand Pre-arranged Group Call / Automatic Commencement Mode / Floor Control / Upgrade to Emergency Group Call / Cancel Emergency State / Upgrade to Imminent Peril Group Call / Cancel Imminent Peril State / Client Originated (CO) | WI-288/01 | compilable | MCX | MCPTT |  |  |  | Rel-13 |  |  | 100 | TEI13_Test, MCPTT-ConTest |  | LTE-based or IP-based
6.1.1.2 | MCPTT / On-network / On-demand Pre-arranged Group Call / Automatic Commencement Mode / Floor Control / Upgrade to Emergency Group Call / Cancel Emergency State / Upgrade to Imminent Peril Group Call / Cancel Imminent Peril State / Client Terminated (CT) | WI-288/01 | compilable | MCX | MCPTT |  |  |  | Rel-13 |  |  | 100 | TEI13_Test, MCPTT-ConTest |  | LTE-based or IP-based
6.1.1.3 | MCPTT / On-network / On-demand Pre-arranged Group Call / Manual Commencement Mode / Client Originated (CO) | WI-288/01 | compilable | MCX | MCPTT |  |  |  | Rel-13 |  |  | 100 | TEI13_Test, MCPTT-ConTest |  | LTE-based or IP-based
6.1.1.4 | MCPTT / On-network / On-demand Pre-arranged Group Call / Manual Commencement Mode / Client Terminated (CT) | WI-288/01 | compilable | MCX | MCPTT |  |  |  | Rel-13 |  |  | 100 | TEI13_Test, MCPTT-ConTest |  | LTE-based or IP-based
6.1.1.5 | MCPTT / On-network / Pre-arranged Group Call using pre-established session / Client originated Pre-established Session Release with associated MCPTT session / Client Originated (CO) | WI-288/01 | not available |  | MCPTT |  |  |  | Rel-13 |  |  | 100 | TEI13_Test, MCPTT-ConTest |  | LTE-based or IP-based
6.1.1.6 | MCPTT / On-network / Pre-arranged Group Call using pre-established session / Automatic Commencement Mode / Server originated Pre-established Session Release with associated MCPTT session / Client Terminated (CT) | WI-288/01 | not available |  | MCPTT |  |  |  | Rel-13 |  |  | 100 | TEI13_Test, MCPTT-ConTest |  | LTE-based or IP-based
6.1.1.7 | MCPTT / On-network / Pre-arranged Group Call using pre-established session / Manual Commencement Mode / Client Terminated (CT) | WI-288/01 | not available |  | MCPTT |  |  |  | Rel-13 |  |  | 100 | TEI13_Test, MCPTT-ConTest |  | LTE-based or IP-based
6.1.1.8 | MCPTT / On-network / Pre-arranged Broadcast Group Call / Client Originated (CO) | WI-288/01 | compilable | MCX | MCPTT |  |  |  | Rel-13 |  |  | 100 | TEI13_Test, MCPTT-ConTest |  | LTE-based or IP-based
6.1.1.9 | MCPTT / On-network / Pre-arranged Broadcast Group Call / Client Terminated (CT) | WI-288/01 | not available |  | MCPTT |  |  |  | Rel-13 |  |  | 100 | TEI13_Test, MCPTT-ConTest |  | LTE-based or IP-based
6.1.1.10 | MCPTT / On-network / Broadcast Group Call with Temporary Group / Client Originated (CO) | WI-288/01 | not available |  | MCPTT |  |  |  | Rel-13 |  |  | 100 | TEI13_Test, MCPTT-ConTest |  | LTE-based or IP-based
6.1.1.11 | MCPTT / On-network / Pre-arranged Emergency Group Call / Client Originated (CO) | WI-288/01 | compilable | MCX | MCPTT |  |  |  | Rel-13 |  |  | 100 | TEI13_Test, MCPTT-ConTest |  | LTE-based or IP-based
6.1.1.12 | MCPTT / On-network / Pre-arranged Emergency Group Call / Client Terminated (CT) | WI-288/01 | not available |  | MCPTT |  |  |  | Rel-13 |  |  | 100 | TEI13_Test, MCPTT-ConTest |  | LTE-based or IP-based
6.1.1.13 | MCPTT / On-network / Pre-Arranged Imminent Peril Group Call / Client Originated (CO) | WI-288/01 | compilable | MCX | MCPTT |  |  |  | Rel-13 |  |  | 100 | TEI13_Test, MCPTT-ConTest |  | LTE-based or IP-based
6.1.1.14 | MCPTT / On-network / Pre-Arranged Imminent Peril Group Call / Client Terminated (CT) | WI-288/01 | not available |  | MCPTT |  |  |  | Rel-13 |  |  | 100 | TEI13_Test, MCPTT-ConTest |  | LTE-based or IP-based
6.1.1.15 | MCPTT / On-network / Emergency Alert / Cancel Emergency Alert / Client Originated (CO) | WI-288/01 | not available |  | MCPTT |  |  |  | Rel-13 |  |  | 100 | TEI13_Test, MCPTT-ConTest |  | LTE-based or IP-based
6.1.1.16 | MCPTT / On-network / Emergency Alert / Client Terminated (CT) | WI-288/01 | not available |  | MCPTT |  |  |  | Rel-13 |  |  | 100 | TEI13_Test, MCPTT-ConTest |  | LTE-based or IP-based
6.1.1.17 | MCPTT / On-network / Broadcast Group Call using pre-established session / Client originated Pre-established Session Release with associated MCPTT session / Client Originated (CO) |  | not available |  | MCPTT |  |  |  | Rel-14 |  |  | 100 | MCImp-UEConTest
6.1.2.2 | MCPTT / On-network / Chat Group Call Using Pre-established Session Including Emergency and Imminent Peril Calls / Client Server originated Pre-established Session Release with associated MCPTT session / Client Origination (CO) | WI-288/01 | not available |  | MCPTT |  |  |  | Rel-13 |  |  | 100 | TEI13_Test, MCPTT-ConTest |  | LTE-based or IP-based
6.1.2.7 | MCPTT / On-network / Chat Group Call / Emergency Group Call / Client Originated (CO) | WI-288/01 | not available |  | MCPTT |  |  |  | Rel-13 |  |  | 100 | TEI13_Test, MCPTT-ConTest |  | LTE-based or IP-based
6.1.2.8 | MCPTT / On-network / Chat Group Call / Emergency Group Call / Client Terminated (CT) | WI-288/01 | not available |  | MCPTT |  |  |  | Rel-13 |  |  | 100 | TEI13_Test, MCPTT-ConTest |  | LTE-based or IP-based
6.1.2.9 | MCPTT / On-network / Chat Group Call / Imminent Peril Group Call / Client Originated (CO) | WI-288/01 | not available |  | MCPTT |  |  |  | Rel-13 |  |  | 100 | TEI13_Test, MCPTT-ConTest |  | LTE-based or IP-based
6.1.2.10 | MCPTT / On-network / Chat Group Call / Imminent Peril Group Call / Client Terminated (CT) | WI-288/01 | not available |  | MCPTT |  |  |  | Rel-13 |  |  | 100 | TEI13_Test, MCPTT-ConTest |  | LTE-based or IP-based
6.1.2.11 | MCPTT / On-network / Chat Group Call / Join Chat Group Session / Upgrade to Emergency / Cancel Emergency / Upgrade to Imminent Peril / Cancel Imminent Peril / Client Originated (CO) |  | not available |  | MCImp |  |  |  | Rel-14 |  |  | 100 | MCImp-UEConTest |  | LTE-based or IP-based
6.1.2.12 | MCPTT / On-network / Chat Group Call / Upgrade to Emergency / Cancel Emergency / Upgrade to Imminent Peril / Cancel Imminent Peril / Client Originated (CT) |  | not available |  | MCImp |  |  |  | Rel-14 |  |  | 100 | MCImp-UEConTest |  | LTE-based or IP-based
6.2.1 | MCPTT / On-network / Private Call / On-demand / Automatic Commencement Mode / With With Floor Control confidentiality and integrity protection/ Upgrade to Emergency Call / Cancellation of Emergency on User request / Client Originated (CO) | WI-288/01 | not available |  | MCPTT |  |  |  | Rel-13 |  |  | 100 | TEI13_Test, MCPTT-ConTest |  | LTE-based or IP-based
6.2.2 | MCPTT / On-network / Private Call / On-demand / Automatic Commencement Mode / With Floor Control confidentiality and integrity protection/ Upgrade to Emergency Call / Cancellation of Emergency on User request / Client Terminated (CT) | WI-288/01 | not available |  | MCPTT |  |  |  | Rel-13 |  |  | 100 | TEI13_Test, MCPTT-ConTest |  | LTE-based or IP-based
6.2.3 | MCPTT / On-network / Private Call / On-demand / Automatic Commencement Mode / Without Floor Control / Client Originated (CO) | WI-288/01 | not available |  | MCPTT |  |  |  | Rel-13 |  |  | 100 | TEI13_Test, MCPTT-ConTest |  | LTE-based or IP-based
6.2.4 | MCPTT / On-network / Private Call / On-demand / Automatic Commencement Mode / Without Floor Control / Client Terminated (CT) | WI-288/01 | not available |  | MCPTT |  |  |  | Rel-13 |  |  | 100 | TEI13_Test, MCPTT-ConTest |  | LTE-based or IP-based
6.2.5 | MCPTT / On-network / Private Call / Emergency Private Call / On-demand / Automatic Commencement Mode / Force of automatic commencement mode / Without Floor Control / Client Originated (CO) | WI-288/01 | not available |  | MCPTT |  |  |  | Rel-13 |  |  | 100 | TEI13_Test, MCPTT-ConTest |  | LTE-based or IP-based
6.2.6 | MCPTT / On-network / Private Call / Emergency Private Call / On-demand / Manual Commencement Mode / Force of automatic commencement mode / Without Floor Control / Client Terminated (CT) | WI-288/01 | not available |  | MCPTT |  |  |  | Rel-13 |  |  | 100 | TEI13_Test, MCPTT-ConTest |  | LTE-based or IP-based
6.2.7 | MCPTT / On-network / Private Call / On-demand / Manual Commencement Mode / Without Floor Control / Client Originated (CO) | WI-288/01 | not available |  | MCPTT |  |  |  | Rel-13 |  |  | 100 | TEI13_Test, MCPTT-ConTest |  | LTE-based or IP-based
6.2.8 | MCPTT / On-network / Private Call / On-demand / Manual Commencement Mode / Without Floor Control / Client Terminated (CT) | WI-288/01 | not available |  | MCPTT |  |  |  | Rel-13 |  |  | 100 | TEI13_Test, MCPTT-ConTest |  | LTE-based or IP-based
6.2.9 | MCPTT / On-network / Private Call / Within a pre-established session / Automatic Commencement Mode / Without Floor Control / Client Originated (CO) | WI-288/01 | not available |  | MCPTT |  |  |  | Rel-13 |  |  | 100 | TEI13_Test, MCPTT-ConTest |  | LTE-based or IP-based
6.2.10 | MCPTT / On-network / Private Call / Within a pre-established session / Automatic Commencement Mode / Without Floor Control / Client Terminated (CT) | WI-288/01 | not available |  | MCPTT |  |  |  | Rel-13 |  |  | 100 | TEI13_Test, MCPTT-ConTest |  | LTE-based or IP-based
6.2.11 | MCPTT / On-network / Private Call / Within a pre-established session / Manual Commencement Mode / Without Floor Control / Client Terminated (CT) | WI-288/01 | not available |  | MCPTT |  |  |  | Rel-13 |  |  | 100 | TEI13_Test, MCPTT-ConTest |  | LTE-based or IP-based
6.2.12 | MCPTT / On-network / Private Call / Private Call Call-Back Request / Private Call Call-Back Cancel Request / Client Originated (CO) / Private call call-back fulfilment |  | not available |  | MCImp |  |  |  | Rel-14 |  |  | 100 | MCImp-UEConTest |  | LTE-based or IP-based
6.2.13 | MCPTT / On-network / Private Call / Private Call Call-Back Request / Private Call Call-Back Cancel Request / Client Terminated (CT) / Private call call-back fulfilment |  | not available |  | MCImp |  |  |  | Rel-14 |  |  | 100 | MCImp-UEConTest |  | LTE-based or IP-based
6.2.14 | MCPTT / On-network / Private Call / Ambient listening call / Remotely initiated Ambient listening call / Remotely initiated ambient listening call release / Success / Client Originated (CO) / Server initiated ambient call release |  | not available |  | MCImp |  |  |  | Rel-14 |  |  | 100 | MCImp-UEConTest |  | LTE-based or IP-based
6.2.15 | MCPTT / On-network / Private Call / Ambient listening call / Remotely initiated Ambient listening call / Remotely initiated ambient listening call release / Success / Client Terminated (CT) |  | not available |  | MCImp |  |  |  | Rel-14 |  |  | 100 | MCImp-UEConTest |  | LTE-based or IP-based
6.2.16 | MCPTT / On-network / Private Call / Ambient listening call / Locally initiated Ambient listening call / Locally initiated ambient listening call release / Success / Client Originated (CO) / Server initiated ambient call release |  | not available |  | MCImp |  |  |  | Rel-14 |  |  | 100 | MCImp-UEConTest |  | LTE-based or IP-based
6.2.17 | MCPTT / On-network / Private Call / Ambient listening call / Locally initiated Ambient listening call / Locally initiated ambient listening call release / Success / Client Terminated (CT) |  | not available |  | MCImp |  |  |  | Rel-14 |  |  | 100 | MCImp-UEConTest |  | LTE-based or IP-based
6.3.1 | MCPTT / On-network / Location / Event Triggered Location Information Report | WI-288/02 | not available |  | MCPTT |  |  |  | Rel-13 |  |  | 100 | TEI13_Test, MCPTT-ConTest |  | LTE-based
6.3.2 | MCPTT / On-network / Location / On-demand Location Information Request | WI-288/02 | not available |  | MCPTT |  |  |  | Rel-13 |  |  | 100 | TEI13_Test, MCPTT-ConTest |  | LTE-based
6.4.1 | MCPTT / On-network / MBMS / MBMS Bearer Announcement / MBMS Bearer Listening Status / Transition to MBMS from Unicast / MBMS Floor Control / Transition to Unicast from MBMS | WI-288/02 | not available |  | MCPTT |  |  |  | Rel-13 |  |  | 100 | TEI13_Test, MCPTT-ConTest |  | LTE-based
7.1.1 | MCPTT / Off-network / Group Call / Floor Control / Upgrade to Emergency Call / Downgrade from Emergency / Upgrade to Imminent Peril / Downgrade from Imminent Peril / Release Call / Client Originated (CO) | WI-288/02 | not available |  | MCPTT |  |  |  | Rel-13 |  |  | 100 | TEI13_Test, MCPTT-ConTest |  | LTE-based
7.1.2 | MCPTT / Off-network / Group Call / Floor Control / Upgrade to Emergency Call / Downgrade from Emergency / Upgrade to Imminent Peril / Downgrade from Imminent Peril / Release Call / Client Terminated (CT) | WI-288/02 | not available |  | MCPTT |  |  |  | Rel-13 |  |  | 100 | TEI13_Test, MCPTT-ConTest |  | LTE-based
7.1.3 | MCPTT / Off-network / Group Call / Leave Group Call when GROUP CALL PROBE sent / Initiate Group Call for Released Call / Receive GROUP CALL ACCOUCHEMENT for Released call / No GROUP CALL ACCOUCHEMENT for Released Call / Receive Response to GROUP CALL PROBE | WI-288/02 | not available |  | MCPTT |  |  |  | Rel-13 |  |  | 100 | TEI13_Test, MCPTT-ConTest |  | LTE-based
7.1.4 | MCPTT / Off-network / Group Call / MCPTT User Acknowledgement Required / With Confirm Indication / MCPTT User Reject / MCPTT User Accept / Client Terminated (CT) | WI-288/02 | not available |  | MCPTT |  |  |  | Rel-13 |  |  | 100 | TEI13_Test, MCPTT-ConTest |  | LTE-based
7.1.5 | MCPTT / Off-network / Group Call / MCPTT User Acknowledgement Required / Without Confirm Indication / MCPTT User Reject / MCPTT User Accept / Client Terminated (CT) | WI-288/02 | not available |  | MCPTT |  |  |  | Rel-13 |  |  | 100 | TEI13_Test, MCPTT-ConTest |  | LTE-based
7.1.6 | MCPTT / Off-network / Group Call / Merge Two Calls | WI-288/02 | not available |  | MCPTT |  |  |  | Rel-13 |  |  | 100 | TEI13_Test, MCPTT-ConTest |  | LTE-based
7.1.7 | MCPTT / Off-network / Group Call / Emergency Call / Imminent Peril Call/ Client Originated (CO) | WI-288/02 | not available |  | MCPTT |  |  |  | Rel-13 |  |  | 100 | TEI13_Test, MCPTT-ConTest |  | LTE-based
7.1.8 | MCPTT / Off-network / Group Call / Emergency Call / Imminent Peril Call/ Client Terminated (CT) | WI-288/02 | not available |  | MCPTT |  |  |  | Rel-13 |  |  | 100 | TEI13_Test, MCPTT-ConTest |  | LTE-based
7.1.9 | MCPTT / Off-network / Group Call / Emergency Alert / Emergency Alert Retransmission / Cancel Emergency Alert / Client Originated (CO) | WI-288/02 | not available |  | MCPTT |  |  |  | Rel-13 |  |  | 100 | TEI13_Test, MCPTT-ConTest |  | LTE-based
7.1.10 | MCPTT / Off-network / Group Call / Emergency Alert / Emergency Alert Retransmission / Cancel Emergency Alert / Client Terminated (CT) | WI-288/02 | not available |  | MCPTT |  |  |  | Rel-13 |  |  | 100 | TEI13_Test, MCPTT-ConTest |  | LTE-based
7.1.11 | MCPTT / Off-network / Group Call / Broadcast Group Call / Broadcast Group Call Retransmitting / Broadcast Group Call Release / Client Originated (CO) | WI-288/02 | not available |  | MCPTT |  |  |  | Rel-13 |  |  | 100 | TEI13_Test, MCPTT-ConTest |  | LTE-based
7.1.12 | MCPTT / Off-network / Group Call / Broadcast Group Call / MCPTT User Ack Not Required / Originator Releases Call / Client Terminated (CT) | WI-288/02 | not available |  | MCPTT |  |  |  | Rel-13 |  |  | 100 | TEI13_Test, MCPTT-ConTest |  | LTE-based
7.1.13 | MCPTT / Off-network / Group Call / Broadcast Group Call / MCPTT User Ack Required / MCPTT User Reject / MCPTT User Accept / MCPTT User Releases Call / Client Terminated (CT) | WI-288/02 | not available |  | MCPTT |  |  |  | Rel-13 |  |  | 100 | TEI13_Test, MCPTT-ConTest |  | LTE-based
7.2.1 | MCPTT / Off-network / Private Call / Automatic Commencement Mode / No Response to Private Call Setup Request / Private call setup success / Floor Control / Upgrade to Emergency Call / Downgrade from Emergency Call / Release Call / Client Originated (CO) | WI-288/02 | not available |  | MCPTT |  |  |  | Rel-13 |  |  | 100 | TEI13_Test, MCPTT-ConTest |  | LTE-based
7.2.2 | MCPTT / Off-network / Private Call / Automatic Commencement Mode / No Response to Private Call Setup Accept / Private call setup success / Floor Control / Upgrade to Emergency Call / Downgrade from Emergency Call / Release Call / Client Terminated (CT) | WI-288/02 | not available |  | MCPTT |  |  |  | Rel-13 |  |  | 100 | TEI13_Test, MCPTT-ConTest |  | LTE-based
7.2.3 | MCPTT / Off-network / Private Call / Automatic Commencement Mode / Upgrade to Emergency Call Reject / Downgrade from Emergency Call Failure / Client Originated (CO) | WI-288/02 | not available |  | MCPTT |  |  |  | Rel-13 |  |  | 100 | TEI13_Test, MCPTT-ConTest |  | LTE-based
7.2.4 | MCPTT / Off-network / Private Call / Manual Commencement Mode / Call Released before establishment completion / Call request Rejected / Call establishment successful / Client Originated (CO) | WI-288/02 | not available |  | MCPTT |  |  |  | Rel-13 |  |  | 100 | TEI13_Test, MCPTT-ConTest |  | LTE-based
7.2.5 | MCPTT / Off-network / Private Call / Manual Commencement Mode Call / Released before establishment completion / User does not answer to Ringing / User Rejects call request / Call establishment successful / Client Terminated (CT) | WI-288/02 | not available |  | MCPTT |  |  |  | Rel-13 |  |  | 100 | TEI13_Test, MCPTT-ConTest |  | LTE-based
Note on A1: Test Case number in 36.579-2
Note on B1: Titles from documents as described in A
Note on C1: Priority given by GCF (WI-xxx) or PTCRB (RFT-xxx) Last implemented GCF list, see sheet "Prio list"
Note on D1: Status of the TC in the present TTCN: Approved: Approved by RAN Plenary. Agreed: Agreed by RAN5. P. Agreed: Provisionally Agreed by RAN5, pending RAN5 agreement of associated prose CR(s) at upcoming RAN5 physical meeting. Verification under review: A CR has been submitted suggesting that RAN5 should agree on the TTCN of that TC. Verifiable: Ready for testing. Compilable: The TTCN code can be compiled without errors but it is not ready for verification yet. TDD: Not relevant for FDD. Not available: Missing.
Note on F1: WP introducing the TC
Note on G1: Week when agreed by RAN5
Note on M1: The data in this column have been copied from the work plan given in column A
Note on P1: Test model applicable for verification purposes.

## CR tracking
Doc name | Affected test cases | Doc type | CR | Class | CR status | End of consultation period | Uploaded at | Category | Spec | CR Title | Submitted by | Prose CR needed for | RAN5 document
R5s191146 | 6.2.3.1.NR5GC | Submission CR | R5s191146 | NR_FR1 | Agreed wk16 (revised to R5s200762) | closed | 04.12.2019 | B | 38.523-3 | Addition of NR5GC IRAT test case 6.2.3.1 in FR1 | Starpoint | 38.523-1 (available) | R5-200364
R5s191147 | 6.2.3.1 | logs | R5s191147 |  |  |  | 04.12.2019 |  | 38.523-3
R5s191148 | 6.4.3.1.NR5GC | Submission CR | R5s191148 | NR_FR1 | Agreed wk16 (revised to R5s200918) | closed | 04.12.2019 | B | 38.523-3 | Addition of NR5GC test case 6.4.3.1 in FR1 | Starpoint | 38.523-1 (available) | R5-200366
R5s191149 | 6.4.3.1 | logs | R5s191149 |  |  |  | 04.12.2019 |  | 38.523-3
R5s191146_Draft_R5-19XXXX Correction to NR test case 6.2.3.1 |  | draft Prose CR | R5s191146 |  |  |  | 04.12.2019
R5s191148_Draft_R5-19xxxx Correction of NR test case 6.4.3.1-Inter-RAT cell reselection in RRC_INACTIVE_V1 |  | draft Prose CR | R5s191148 |  |  |  | 04.12.2019
R5s191040_MCC160Comments |  | MCC160 comments | R5s191040 |  |  |  | 04.12.2019
R5s191054_MCC160Comments |  | MCC160 comments | R5s191054 |  |  |  | 04.12.2019
R5s191055_MCC160Comments |  | MCC160 comments | R5s191055 |  |  |  | 04.12.2019
R5s191064_MCC160Comments |  | MCC160 comments | R5s191064 |  |  |  | 04.12.2019
R5s191160 | 8.2.3.6.1a.ENDC | logs | R5s191160 |  |  |  | 04.12.2019 |  | 38.523-3
R5s191162 | 8.2.3.7.1a.ENDC | logs | R5s191162 |  |  |  | 04.12.2019 |  | 38.523-3
R5s191163 | 8.2.3.8.1a.ENDC | Submission CR | R5s191163 | NR_FR1 | rejected | closed | 04.12.2019 | B | 38.523-3 | EN-DC FR1 : Addition of EN-DC RRC Measurement test case 8.2.3.8.1a | Keysight Technologies UK | 38.523-1 (available) | R5-200094
R5s191164 | 8.2.3.8.1a.ENDC | logs | R5s191164 |  |  |  | 04.12.2019 |  | 38.523-3
R5s190951_MCC160Comments |  | MCC160 comments | R5s190951 |  |  |  | 04.12.2019
R5s190933_MCC160Comments |  | MCC160 comments | R5s190933 |  |  |  | 05.12.2019
R5s191111 | 8.1.4.2.1.1.NR5GC | Submission CR | R5s191111 | NR_FR1 | withdrawn | closed | 05.12.2019 | B | 38.523-3 | NR5GC FR1 : Addition of NR5GC inter-RAT test case 8.1.4.2.1.1 | Keysight Technologies UK | 38.523-1 (available)->needs revision | R5-200093
R5s191112 | 8.1.4.2.1.1 | logs | R5s191112 |  | withdrawn |  | 05.12.2019 |  | 38.523-3
R5s191173 | 6.1.2.12 | logs | R5s191173 |  |  |  | 05.12.2019 |  | 38.523-3
R5s191042_MCC160Comments |  | MCC160 comments | R5s191042 |  |  |  | 05.12.2019
R5s191061_MCC160Comments |  | MCC160 comments | R5s191061 |  |  |  | 05.12.2019
R5s191111_R5-20xxxx_38_523_1_8_1_4_2_1_1 |  | draft Prose CR | R5s191111 |  |  |  | 05.12.2019
R5s191077_MCC160Comments |  | MCC160 comments | R5s191077 |  |  |  | 05.12.2019
R5s191167 | 9.1.5.1.2.NR5GC | Submission CR | R5s191167 | NR_FR1 | withdrawn | closed | 05.12.2019 | B | 38.523-3 | NR5GC FR1 : Addition of 5GMM test case 9.1.5.1.2 | Keysight Technologies UK | 38.523-1 (available)
R5s191168 | 9.1.5.1.2 | logs | R5s191168 |  | withdrawn | withdrawn | 05.12.2019 |  | 38.523-3
R5s191081_MCC160Comments |  | MCC160 comments | R5s191081 |  |  |  | 05.12.2019
R5s191085_MCC160Comments |  | MCC160 comments | R5s191085 |  |  |  | 05.12.2019
R5s191178_Draft_R5-20xxxx_Correction to NR test case 7.1.2.3.6 |  | draft Prose CR | R5s191178 |  |  |  | 06.12.2019
R5s191166 | 6.1.2.15 | logs | R5s191166 |  |  |  | 06.12.2019 |  | 38.523-3
R5s191046_MCC160Comments |  | MCC160 comments | R5s191046 |  |  |  | 06.12.2019
R5s191059_MCC160Comments |  | MCC160 comments | R5s191059 |  |  |  | 06.12.2019
R5s191089_MCC160Comments |  | MCC160 comments | R5s191089 |  |  |  | 06.12.2019
R5s191091_MCC160Comments |  | MCC160 comments | R5s191091 |  |  |  | 06.12.2019
R5s191060_MCC160Comments |  | MCC160 comments | R5s191060 |  |  |  | 06.12.2019
R5s191172_MCC160Comments |  | MCC160 comments | R5s191172 |  |  |  | 06.12.2019
R5s191085_MCC160Comments_r1 |  | MCC160 comments | R5s191085 |  |  |  | 06.12.2019
R5s191177 | 7.1.1.2.4 | logs | R5s191177 |  |  |  | 09.12.2019 |  | 38.523-3
R5s191181 | 6.2.3.3.NR5GC | Submission CR | R5s191181 | NR_FR1 | Agreed wk17 (revised to R5s200919) | closed | 09.12.2019 | B | 38.523-3 | NR5GC FR1 : Addition of NR5GC inter-RAT test case 6.2.3.3 | Keysight Technologies UK | same as for R5s200583 | R5-201498
R5s191182 | 6.2.3.3 | logs | R5s191182 |  |  |  | 09.12.2019 |  | 38.523-3
R5s191119_MCC160Comments |  | MCC160 comments | R5s191119 |  |  |  | 09.12.2019
R5s191191 | 7.1.1.4.1.1.NR5GC | logs | R5s191191 |  |  |  | 09.12.2019 |  | 38.523-3
R5s191192 | 7.1.1.4.2.1.NR5GC | logs | R5s191192 |  |  |  | 09.12.2019 |  | 38.523-3
R5s191193 | 8.1.3.2.1.NR5GC | logs | R5s191193 |  |  |  | 09.12.2019 |  | 38.523-3
R5s191190 | 9.1.5.1.1 | logs | R5s191190 |  |  |  | 09.12.2019 |  | 38.523-3
R5s191178_MCC160Comments |  | MCC160 comments | R5s191178 |  |  |  | 09.12.2019
R5s191184 | 8.2.3.6.1b | logs | R5s191184 |  |  |  | 09.12.2019 |  | 38.523-3
R5s191186 | 8.2.3.7.1b | logs | R5s191186 |  |  |  | 09.12.2019 |  | 38.523-3
R5s191187 | 8.2.3.8.1b.ENDC | Submission CR | R5s191187 | NR_FR1 | rejected | closed | 09.12.2019 | B | 38.523-3 | EN-DC FR1 : Addition of EN-DC RRC Measurement test case 8.2.3.8.1b | Keysight Technologies UK | same as for R5s191163 | R5-200094
R5s191188 | 8.2.3.8.1b | logs | R5s191188 |  |  |  | 09.12.2019 |  | 38.523-3
R5s191128 | 7.1.1.1.1 | Regression CR | R5s191128 | NR_FR1 | rejected | closed | 09.12.2019 | F | 38.523-3 | Correction to NR MAC test case 7.1.1.1.1 for FR2 operation | Keysight Technologies UK
R5s191051_MCC160Comments |  | MCC160 comments | R5s191051 |  |  |  | 09.12.2019
R5s191107_MCC160Comments |  | MCC160 comments | R5s191107 |  |  |  | 09.12.2019
R5s190795_MCC160Comments_r2 |  | MCC160 comments | R5s190795 |  |  |  | 10.12.2019
R5s191121_MCC160Comments |  | MCC160 comments | R5s191121 |  |  |  | 10.12.2019
R5s191140_MCC160Comments |  | MCC160 comments | R5s191140 |  |  |  | 10.12.2019
R5s191195 | 7.1.3.2.1.NR5GC | logs | R5s191195 |  |  |  | 10.12.2019 |  | 38.523-3
R5s191196 | 7.1.3.2.2.NR5GC | logs | R5s191196 |  |  |  | 10.12.2019 |  | 38.523-3
R5s191197 | 7.1.3.2.3.NR5GC | logs | R5s191197 |  |  |  | 10.12.2019 |  | 38.523-3
R5s190827_MCC160Comments_r3 |  | MCC160 comments | R5s190827 |  |  |  | 10.12.2019
R5s191142_MCC160Comments |  | MCC160 comments | R5s191142 |  |  |  | 10.12.2019
R5s191058_MCC160Comments |  | MCC160 comments | R5s191058 |  |  |  | 10.12.2019
R5s191159_MCC160Comments |  | MCC160 comments | R5s191159 |  |  |  | 11.12.2019
R5s191161_MCC160Comments |  | MCC160 comments | R5s191161 |  |  |  | 11.12.2019
R5s191163_MCC160Comments |  | MCC160 comments | R5s191163 |  |  |  | 11.12.2019
R5s191113_MCC160Comments |  | MCC160 comments | R5s191113 |  |  |  | 11.12.2019
R5s191199 | 7.1.2.2.5 | logs | R5s191199 |  |  |  | 11.12.2019 |  | 38.523-3
R5s191200 | 7.1.2.3.11.NR5GC | Submission CR | R5s191200 | NR_FR1 | Agreed wk14 (revised to R5s200920) | closed | 11.12.2019 | B | 38.523-3 | NR5GC FR1: Addition of NR RLC test case 7.1.2.3.11 | Anritsu Ltd | 38.523-1 (available) | R5-201574
R5s191201 | 7.1.2.3.11.NR5GC | logs | R5s191201 |  |  |  | 11.12.2019 |  | 38.523-3
R5s191129_MCC160Comments |  | MCC160 comments | R5s191129 |  |  |  | 12.12.2019
R5s191174 | 9.1.1.6.NR5GC | Submission CR | R5s191174 | NR_FR1 | withdrawn | closed | 12.12.2019 | B | 38.523-3 | NR5GC FR1 : Addition of 5GMM test case 9.1.1.6 | Keysight Technologies UK
R5s191175 | 9.1.1.6 | logs | R5s191175 |  |  |  | 12.12.2019 |  | 38.523-3
R5s191132_MCC160Comments |  | MCC160 comments | R5s191132 |  |  |  | 12.12.2019
R5s191202 | 9.1.6.1.2.NR5GC | logs | R5s191202 |  |  |  | 12.12.2019 |  | 38.523-3
R5s191132_Draft R5-19xxxx Correction to 5GMM test case 9.1.6.1.2 |  | draft Prose CR | R5s191132 |  |  |  | 12.12.2019
R5s191207 | 7.1.1.1.1 | logs | R5s191207 |  |  |  | 13.12.2019 |  | 38.523-3
R5s191129_draftProseCR |  | other | R5s191129 |  |  |  | 13.12.2019
R5s191176_MCC160Comments |  | MCC160 comments | R5s191176 |  |  |  | 13.12.2019
R5s191179 | 8.2.2.8.1.ENDC | Submission CR | R5s191179 | NR_FR1 | withdrawn | closed | 13.12.2019 | B | 38.523-3 | Addition of EN-DC test case 8.2.2.8.1 in FR1 | Starpoint
R5s191180 | 8.2.2.8.1 | logs | R5s191180 |  | withdrawn |  | 13.12.2019 |  | 38.523-3
R5s191134_MCC160Comments |  | MCC160 comments | R5s191134 |  |  |  | 16.12.2019
R5s191073_MCC160Comments |  | MCC160 comments | R5s191073 |  |  |  | 16.12.2019
R5s191189_MCC160Comments |  | MCC160 comments | R5s191189 |  |  |  | 16.12.2019
R5s200001 | 8.2.2.1.1.ENDC | Submission CR | R5s200001 | NR_FR1 | rejected | closed | 17.12.2019 | B | 38.523-3 | EN-DC FR1 : Addition of EN-DC RRC test case 8.2.2.1.1 | Keysight Technologies UK | 38.523-1 (available)
R5s200001_R5-200xxx_38523-1-TC 8.2.2.1.1 |  | draft Prose CR | R5s200001 |  |  |  | 17.12.2019
R5s191170_MCC160Comments |  | MCC160 comments | R5s191170 |  |  |  | 20.12.2019
R5s200010 | 7.1.1.3.1 | Regression CR | R5s200010 | NR_FR1 | rejected | closed | 23.12.2019 | F | 38.523-3 | Correction to NR MAC test case 7.1.1.3.1 | Keysight Technologies UK
R5s200042 | 8.2.3.14.1.ENDC | Regression CR | R5s200042 | NR_FR1 | rejected | closed | 23.12.2019 | F | 38.523-3 | Correction to EN-DC RRC test case 8.2.3.14.1 | Keysight Technologies UK
R5s200064 | 7.1.1.3.1.ENDC | Submission CR | R5s200064 | NR_FR2 | rejected | closed | 23.12.2019 | B | 38.523-3 | EN-DC FR2 : Addition of NR MAC test case 7.1.1.3.1 | Keysight Technologies UK
R5s200065 | 7.1.1.3.1 | logs | R5s200065 |  |  |  | 23.12.2019 |  | 38.523-3
R5s200073 | 6.1.2.3.NR5GC | Regression CR | R5s200073 | NR_FR1 | rejected | closed | 02.01.2020 | F | 38.523-3 | Correction to NR5GC test case 6.1.2.3 | Datang Linktester | 38.523-1 (available) | R5-200749
R5s200073_Draft_R5-200xxx_38523_1-6.1.2.3 |  | draft Prose CR | R5s200073 |  |  |  | 02.01.2020
R5s200089 | 7.1.3.4.2.NR5GC | Regression CR | R5s200089 | NR_FR1 | rejected | closed | 03.01.2020 | F | 38.523-3 | Correction to NR5GC test case 7.1.3.4.2 | Starpoint
R5s200112 | 8.1.1.2.1.NR5GC | Regression CR | R5s200112 | NR_FR1 | Agreed wk11 (revised to R5s200763) | closed | 07.01.2020 | F | 38.523-3 | Correction to NR5GC RRC test case 8.1.1.2.1 | Keysight Technologies UK | 38.523-1 (available) | R5-200674
R5s200112_R5-200xxx_38523-1-8.1.1.2.1 |  | draft Prose CR | R5s200112 |  |  |  | 07.01.2020
R5s191194_MCC160Comments |  | MCC160 comments | R5s191194 |  |  |  | 08.01.2020
R5s191074_MCC160Comments |  | MCC160 comments | R5s191074 |  |  |  | 09.01.2020
R5s191169_MCC160Comments |  | MCC160 comments | R5s191169 |  |  |  | 09.01.2020
R5s191163_R5-20xxxx_38.523-1_82381x |  | draft Prose CR | R5s191163 |  |  |  | 09.01.2020
R5s191167_R5s-20xxxx_38_523_9_1_5_1_2 |  | other | R5s191167 |  |  |  | 05.12.2019
R5s191198_MCC160Comments |  | MCC160 comments | R5s191198 |  |  |  | 09.01.2020
R5s191140_Draft_R5-20xxxx_Correction to NR test case 8.1.3.2.2 |  | draft Prose CR | R5s191140 |  |  |  | 10.01.2020
R5s191140_MCC160Comments_r1 |  | MCC160 comments | R5s191140 |  |  |  | 10.01.2020
R5s191128_MCC160Comments |  | MCC160 comments | R5s191128 |  |  |  | 13.01.2020
R5s191163_MCC160Comments_r1 |  | MCC160 comments | R5s191163 |  |  |  | 13.01.2020
R5s191187_MCC160Comments |  | MCC160 comments | R5s191187 |  |  |  | 13.01.2020
R5s200143 | 9.1.7.2.NR5GC | Submission CR | R5s200143 | NR_FR1 | rejected | closed | 14.01.2020 | B | 38.523-3 | Addition of NR5GC test case 9.1.7.2 in FR1 | Datang Linktester | 38.523-1 (available) | R5-200209
R5s191169_MCC160Comments_r1 |  | MCC160 comments | R5s191169 |  |  |  | 14.01.2020
R5s200167 | 6.2.3.7.NR5GC | Submission CR | R5s200167 | NR_FR1 | rejected | closed | 22.01.2020 | B | 38.523-3 | Addition of NR5GC test case 6.2.3.7 in FR1 | Datang Linktester
R5s200010_MCC160Comments |  | MCC160 comments | R5s200010 |  |  |  | 22.01.2020
R5s200064_MCC160Comments |  | MCC160 comments | R5s200064 |  |  |  | 22.01.2020
R5s200042_MCC160Comments |  | MCC160 comments | R5s200042 |  |  |  | 23.01.2020
R5s200089_MCC160Comments |  | MCC160 comments | R5s200089 |  |  |  | 23.01.2020
R5s191111_MCC160Comments |  | MCC160 comments | R5s191111 |  |  |  | 27.01.2020
R5s191146_MCC160Comments |  | MCC160 comments | R5s191146 |  |  |  | 27.01.2020
R5s191148_MCC160Comments |  | MCC160 comments | R5s191148 |  |  |  | 27.01.2020
R5s191181_MCC160Comments |  | MCC160 comments | R5s191181 |  |  |  | 27.01.2020
R5s200167_MCC160Comments |  | MCC160 comments | R5s200167 |  |  |  | 28.01.2020
R5s200010_MCC160Comments_r1 |  | MCC160 comments | R5s200010 |  |  |  | 29.01.2020
R5s200237 | 9.1.1.6.NR5GC | Submission CR | R5s200237 | NR_FR1 | rejected | closed | 29.01.2020 | B | 38.523-3 | NR5GC FR1 : Addition of 5GMM test case 9.1.1.6 | Keysight Technologies UK | same as for R5s200069 | R5-200092
R5s191200_MCC160Comments |  | MCC160 comments | R5s191200 |  |  |  | 29.01.2020
R5s200143_MCC160Comments |  | MCC160 comments | R5s200143 |  |  |  | 29.01.2020
R5s200167_MCC160Comments_r1 |  | MCC160 comments | R5s200167 |  |  |  | 30.01.2020
R5s200073_MCC160Comments |  | MCC160 comments | R5s200073 |  |  |  | 30.01.2020
R5s200237_MCC160Comments |  | MCC160 comments | R5s200237 |  |  |  | 04.02.2020
R5s200278 | 8.1.2.1.2.NR5GC | Submission CR | R5s200278 | NR_FR1 | Agreed wk11 (revised to R5s200764) | closed | 05.02.2020 | B | 38.523-3 | Addition of NR5GC test case 8.1.2.1.2 | Starpoint
R5s200279 | 8.1.2.1.2 | logs | R5s200279 |  |  |  | 05.02.2020 |  | 38.523-3
R5s200112_MCC160Comments |  | MCC160 comments | R5s200112 |  |  |  | 07.02.2020
R5s200001_MCC160Comments |  | MCC160 comments | R5s200001 |  |  |  | 07.02.2020
R5s200143_Draft_R5-20xxxx_Correction to NR test case 9.1.7.2 |  | draft Prose CR | R5s200143 |  |  |  | 11.02.2020
R5s200285 | 8.1.1.3.2.NR5GC | Submission CR | R5s200285 | NR_FR1 | Agreed wk15 (revised to R5s200911) | closed | 12.02.2020 | B | 38.523-3 | Addition of NR5GC test case 8.1.1.3.2 in FR1 | Datang Linktester | 38.508-1, 38.523-1 (available) | R5-201351
R5s200286 | 8.1.1.3.2 | logs | R5s200286 |  | withdrawn |  | 12.02.2020 |  | 38.523-3
R5s200317 | 8.2.2.8.1.ENDC | Submission CR | R5s200317 | NR_FR2 | Agreed wk16 (revised to R5s200839) | closed | 21.02.2020 | B | 38.523-3 | Addition of EN-DC RRC test case 8.2.2.8.1 in FR2 | Anritsu Ltd | 38.523-1 (available) | R5-201101 – This is already implemented in WK11
R5s200318 | 8.2.2.8.1 | logs | R5s200318 |  |  |  | 21.02.2020 |  | 38.523-3
R5s200317_R5-200580r1_8.2.2.8.1 |  | draft Prose CR | R5s200317 |  |  |  | 21.02.2020
R5s200322 | 8.3.4.5 | Regression CR | R5s200322 | LTE_SAE | Agreed wk11 (revised to R5s200767) | closed | 25.02.2020 | F | 36.523-3 | Correction to LTE testcase 8.3.4.5 | ROHDE & SCHWARZ
R5s200323 | 6.1.2.15 | Regression CR | R5s200323 | LTE_SAE | Agreed wk11 (revised to R5s200768) | closed | 25.02.2020 | F | 36.523-3 | Correction to LTE testcase 6.1.2.15 | ROHDE & SCHWARZ
R5s200324 | 8.2.3.8.1.ENDC | Submission CR | R5s200324 | NR_FR2 | Agreed wk11 (revised to R5s200769) | closed | 26.02.2020 | B | 38.523-3 | EN-DC FR2 : Addition of EN-DC RRC test case 8.2.3.8.1 | Keysight Technologies UK
R5s200325 | 8.2.3.8.1 | logs | R5s200325 |  |  |  | 26.02.2020 |  | 38.523-3
R5s200309 | 8.1.4.1.2.NR5GC | Submission CR | R5s200309 | NR_FR1 | Agreed wk13 (revised to R5s200766) | closed | 27.02.2020 | B | 38.523-3 | NR5GC FR1 : Addition of NR5GC RRC test case 8.1.4.1.2 | Keysight Technologies UK
R5s200330 | 9.1.5.2.1.NR5GC | Submission CR | R5s200330 | NR_FR1 | Agreed wk12 (revised to R5s200770) | closed | 28.02.2020 | B | 38.523-3 | NR5GC FR1 : Addition of 5GMM test case 9.1.5.2.1 | Keysight Technologies UK, Anritsu | 38.523-1 (available) | R5-200587
R5s200331 | 9.1.5.2.1 | logs | R5s200331 |  |  |  | 28.02.2020 |  | 38.523-3
R5s200336 | 9.1.5.2.1 | logs | R5s200336 |  |  |  | 28.02.2020 |  | 38.523-3
R5s200337 |  | Regression CR | R5s200337 | NR_FR1 | Agreed wk12 (revised to R5s200774) | closed | 28.02.2020 | F | 38.523-3 | Correction of function fl_Check_featureSetsUplinkPerCC | Huawei, HiSilicon
R5s200334 | 22.7 | Submission CR | R5s200334 | IMS | Agreed wk13 (revised to R5s200840) | closed | 02.03.2020 | B | 34.229-3 | Addition of IMS test case 22.7 | Rohde & Schwarz | 34.229-1 (available) | R5-201449
R5s200335 | 22.7 | logs | R5s200335 |  |  |  | 02.03.2020 |  | 34.229-3
R5s200322_MCC160Comments |  | MCC160 comments | R5s200322 |  |  |  | 02.03.2020
R5s200323_MCC160Comments |  | MCC160 comments | R5s200323 |  |  |  | 02.03.2020
R5s200305 | 9.1.5.1.14.NR5GC | Submission CR | R5s200305 | NR_FR1 | Agreed wk12 (revised to R5s200765) | closed | 03.03.2020 | B | 38.523-3 | NR5GC FR1 : Addition of 5GMM test case 9.1.5.1.14 | Keysight Technologies UK
R5s200306 | 9.1.5.1.14 | logs | R5s200306 |  |  |  | 03.03.2020 |  | 38.523-3
R5s200311 | 9.1.8.1.NR5GC | Submission CR | R5s200311 | NR_FR1 | Agreed wk13 (revised to R5s200912) | closed | 03.03.2020 | B | 38.523-3 | NR5GC FR1 : NR5GC FR1 : Addition of 5GMM SMS over NAS test case 9.1.8.1 | Keysight Technologies UK | 38.523-1 (available) | not needed
R5s200312 | 9.1.8.1 | logs | R5s200312 |  |  |  | 03.03.2020 |  | 38.523-3
R5s191074_MCC160Comments_r1 |  | MCC160 comments | R5s191074 |  |  |  | 03.03.2020
R5s200339 | 9.1.5.1.3a.NR5GC | Submission CR | R5s200339 | NR_FR1 | Agreed wk12 (revised to R5s200776) | closed | 04.03.2020 | B | 38.523-3 | NR5GC FR1 : Addition of 5GMM test case 9.1.5.1.3a | Keysight Technologies UK
R5s200340 | 9.1.5.1.3a | logs | R5s200340 |  |  |  | 04.03.2020 |  | 38.523-3
R5s200326 | 9.3.1.1.NR5GC | Submission CR | R5s200326 | NR_FR1 | withdrawn | closed | 05.03.2020 | B | 38.523-3 | Addition of NR5GC test case 9.3.1.1 in FR1 | Datang Linktester
R5s200327 | 9.3.1.1 | logs | R5s200327 |  | withdrawn |  | 05.03.2020 |  | 38.523-3
R5s200343 | 6.1.1.8.NR5GC | Submission CR | R5s200343 | NR_FR1 | Agreed wk12 (revised to R5s200779) | closed | 05.03.2020 | B | 38.523-3 | Addition of NR5GC test case 6.1.1.8 in FR1 | Datang Linktester
R5s200344 | 6.1.1.8 | logs | R5s200344 |  |  |  | 05.03.2020 |  | 38.523-3
R5s200143_MCC160Comments_r1 |  | MCC160 comments | R5s200143 |  |  |  | 05.03.2020
R5s200334_MCC160Comments |  | MCC160 comments | R5s200334 |  |  |  | 05.03.2020
R5s200350 | 9.1.6.1.3.NR5GC | Submission CR | R5s200350 | NR_FR1 | Agreed wk13 (revised to R5s200842) | closed | 06.03.2020 | B | 38.523-3 | Addition of NR5GC test case 9.1.6.1.3 in FR1 | Starpoint | 38.523-1 (available) | R5-201626
R5s191200_MCC160Comments_r1 |  | MCC160 comments | R5s191200 |  |  |  | 06.03.2020
R5s200359 | 10.1.1.1 | logs | R5s200359 |  |  |  | 06.03.2020 |  | 38.523-3
R5s200361 | 10.1.1.2 | logs | R5s200361 |  |  |  | 06.03.2020 |  | 38.523-3
R5s200338 | 7.1.3.5.2 | Regression CR | R5s200338 | NR_FR1 | Agreed wk12 (revised to R5s200775) | closed | 06.03.2020 | F | 38.523-3 | Correction for NR PDCP test case 7.1.3.5.2 | Keysight Technologies UK
R5s200342 | 8.2.3.13.1.ENDC | Regression CR | R5s200342 | NR_FR1 | Agreed wk12 (revised to R5s200778) | closed | 06.03.2020 | F | 38.523-3 | Correction to ENDC RRC test case 8.2.3.13.1 | Keysight Technologies UK
R5s200354 | 6.2.3.5.NR5GC | Submission CR | R5s200354 | NR_FR1 | Agreed wk16 (revised to R5s200780) | closed | 06.03.2020 | B | 38.523-3 | Addition of NR5GC IRAT test case 6.2.3.5 in FR1 | Starpoint
R5s200355 | 6.2.3.5 | logs | R5s200355 |  |  |  | 06.03.2020 |  | 38.523-3
R5s200356 | 6.2.3.6.NR5GC | Submission CR | R5s200356 | NR_FR1 | Agreed wk16 (revised to R5s200781) | closed | 06.03.2020 | B | 38.523-3 | Addition of NR5GC IRAT test case 6.2.3.6 in FR1 | Starpoint
R5s200357 | 6.2.3.6 | logs | R5s200357 |  |  |  | 06.03.2020 |  | 38.523-3
R5s200341 | 8.1.2.1.1.NR5GC | Regression CR | R5s200341 | NR_FR1 | Agreed wk12 (revised to R5s200777) | closed | 06.03.2020 | F | 38.523-3 | Correction to NR5GC RRC test case 8.1.2.1.1 | Keysight Technologies UK
R5s200345 |  | Regression CR | R5s200345 | NR_FR1 | Submitted | closed | 06.03.2020 | F | 38.523-3 | Correction for some NR MAC test cases in NR5GC operation | Keysight Technologies UK | 38.523-1 (available) | R5-201519
R5s200363 |  | Regression CR | R5s200363 | LTE_SAE | Agreed wk13 (revised to R5s200782) | closed | 09.03.2020 | F | 36.523-3 | Correction to LTE MFBI TCs | ROHDE & SCHWARZ
R5s200364 | 8.2.4.5 | Regression CR | R5s200364 | LTE_SAE | Agreed wk13 (revised to R5s200843) | closed | 09.03.2020 | F | 36.523-3 | Correction to LTE (eMTC) testcase 8.2.4.5 | ROHDE & SCHWARZ | 36.523-1 (available) | R5-202251
R5s200365 |  | Regression CR | R5s200365 | LTE_SAE | Agreed wk13 (revised to R5s200783) | closed | 09.03.2020 | F | 36.523-3 | Correction to LTE MFBI testcases for Band 66 | ROHDE & SCHWARZ
R5s200337_MCC160Comments |  | MCC160 comments | R5s200337 |  |  |  | 09.03.2020
R5s200364_ProseCR_TC_8.2.4.5_CatM |  | other | R5s200364 |  |  |  | 09.03.2020
R5s200366 | 6.1.2.22.NR5GC | Submission CR | R5s200366 | NR_FR1 | Agreed wk13 (revised to R5s200784) | closed | 09.03.2020 | B | 38.523-3 | Addition of NR5GC test case 6.1.2.22 in FR1 | Datang Linktester
R5s200367 | 6.1.2.22 | logs | R5s200367 |  |  |  | 09.03.2020 |  | 38.523-3
R5s200305_MCC160Comments |  | MCC160 comments | R5s200305 |  |  |  | 09.03.2020
R5s200343_MCC160Comments |  | MCC160 comments | R5s200343 |  |  |  | 09.03.2020
R5s200368 |  | Regression CR | R5s200368 | NR_FR1 | Agreed wk13 (revised to R5s200785) | closed | 09.03.2020 | F | 38.523-3 | Correction to function fl_NR_InitSIB4_FreqInfoList() | ROHDE & SCHWARZ
R5s200311_MCC160Comments |  | MCC160 comments | R5s200311 |  |  |  | 09.03.2020
R5s200364_MCC160Comments |  | MCC160 comments | R5s200364 |  |  |  | 09.03.2020
R5s200369 |  | Regression CR | R5s200369 | NR_FR1 | Agreed wk13 (revised to R5s200786) | closed | 09.03.2020 | F | 38.523-3 | Correction to function f_EUTRA38_NR_Capability() | ROHDE & SCHWARZ
R5s200370 | 6.1.2.7 | Regression CR | R5s200370 | NR_FR1 | Agreed wk13 (revised to R5s200787) | closed | 09.03.2020 | F | 38.523-3 | Correction to NR Idle Mode test case 6.1.2.7 | Keysight Technologies UK
R5s191111_MCC160Comments_r1 |  | MCC160 comments | R5s191111 |  |  |  | 09.03.2020
R5s200285_MCC160Comments |  | MCC160 comments | R5s200285 |  |  |  | 09.03.2020
R5s200309_MCC160Comments |  | MCC160 comments | R5s200309 |  |  |  | 09.03.2020
R5s200339_MCC160Comments |  | MCC160 comments | R5s200339 |  |  |  | 09.03.2020
R5s200342_MCC160Comments |  | MCC160 comments | R5s200342 |  |  |  | 09.03.2020
R5s200315 | 7.1.2.3.4.ENDC | Submission CR | R5s200315 | NR_FR1 | withdrawn | closed | 09.03.2020 | B | 38.523-3 | EN-DC FR1 : Addition of NR RLC test case 7.1.2.3.4 | Keysight Technologies UK | 38.523-1 (available) | R5-201504
R5s200316 | 7.1.2.3.4 | logs | R5s200316 |  | withdrawn |  | 09.03.2020 |  | 38.523-3
R5s200315_R5-20xxxx_38523-1_7.1.2.3.4 |  | draft Prose CR | R5s200315 |  |  |  | 09.03.2020
R5s200350_Draft R5-20xxxx Correction to NR TC 9.1.6.1.3-Deregistration in new TA |  | draft Prose CR | R5s200350 |  |  |  | 10.03.2020
R5s200365_MCC160Comments |  | MCC160 comments | R5s200365 |  |  |  | 10.03.2020
R5s200368_MCC160Comments |  | MCC160 comments | R5s200368 |  |  |  | 10.03.2020
R5s200112_MCC160Comments_r1 |  | MCC160 comments | R5s200112 |  |  |  | 10.03.2020
R5s200350_MCC160Comments |  | MCC160 comments | R5s200350 |  |  |  | 10.03.2020
R5s200366_MCC160Comments |  | MCC160 comments | R5s200366 |  |  |  | 10.03.2020
R5s200330_MCC160Comments |  | MCC160 comments | R5s200330 |  |  |  | 10.03.2020
R5s200278_MCC160Comments |  | MCC160 comments | R5s200278 |  |  |  | 11.03.2020
R5s200338_MCC160Comments |  | MCC160 comments | R5s200338 |  |  |  | 11.03.2020
R5s200375 | 6.2.3.8.NR5GC | Submission CR | R5s200375 | NR_FR1 | Agreed wk16 (revised to R5s200790) | closed | 11.03.2020 | B | 38.523-3 | Addition of NR5GC IRAT test case 6.2.3.8 in FR1 | Starpoint
R5s200376 | 6.2.3.8 | logs | R5s200376 |  |  |  | 11.03.2020 |  | 38.523-3
R5s200377 | 6.4.2.1.NR5GC | Submission CR | R5s200377 | NR_FR1 | Agreed wk13 (revised to R5s200791) | closed | 11.03.2020 | B | 38.523-3 | Addition of NR5GC test case 6.4.2.1 in FR1 | Starpoint
R5s200378 | 6.4.2.1 | logs | R5s200378 |  |  |  | 11.03.2020 |  | 38.523-3
R5s200379 | 9.3.1.2.NR5GC | Submission CR | R5s200379 | NR_FR1 | Agreed wk15 (revised to R5s200792) | closed | 11.03.2020 | B | 38.523-3 | Addition of NR5GC IRAT test case 9.3.1.2 in FR1 | Starpoint
R5s200380 | 9.3.1.2 | logs | R5s200380 |  | withdrawn |  | 11.03.2020 |  | 38.523-3
R5s200381 | 6.1.2.5.NR5GC | Submission CR | R5s200381 | NR_FR1 | Agreed wk13 (revised to R5s200844) | closed | 11.03.2020 | B | 38.523-3 | NR5GC FR1 : Addition of NR Idle Mode test case 6.1.2.5 | Keysight Technologies UK | 38.523-1 (available) | R5-201499
R5s200382 | 6.1.2.5 | logs | R5s200382 |  |  |  | 11.03.2020 |  | 38.523-3
R5s200381_R5-20xxxx Correction to NR TC 6.1.2.5 |  | draft Prose CR | R5s200381 |  |  |  | 11.03.2020
R5s200373 | 9.1.1.3.NR5GC | Submission CR | R5s200373 | NR_FR1 | Agreed wk14 (revised to R5s200789) | closed | 12.03.2020 | B | 38.523-3 | Addition of NR5GC test case 9.1.1.3 in FR1 | Starpoint
R5s200374 | 9.1.1.3 | logs | R5s200374 |  |  |  | 12.03.2020 |  | 38.523-3
R5s200400 | 10.1.1.1.NR5GC | Submission CR | R5s200400 | NR_FR1 | Agreed wk14 (revised to R5s200793) | closed | 12.03.2020 | B | 38.523-3 | Addition of NR5GC test case 10.1.1.1 in FR1 | Starpoint
R5s200401 | 10.1.1.2.NR5GC | Submission CR | R5s200401 | NR_FR1 | Agreed wk14 (revised to R5s200794) | closed | 12.03.2020 | B | 38.523-3 | Addition of NR5GC test case 10.1.1.2 in FR1 | Starpoint
R5s200371 | 8.1.1.2.1.NR5GC | Regression CR | R5s200371 | NR_FR1 | Agreed wk13 (revised to R5s200788) | closed | 12.03.2020 | F | 38.523-3 | Correction to NR5GC RRC test case 8.1.1.2.1 | Keysight Technologies UK
R5s200402 | 9.1.6.1.3 | logs | R5s200402 |  |  |  | 12.03.2020 |  | 38.523-3
R5s200341_MCC160Comments |  | MCC160 comments | R5s200341 |  |  |  | 12.03.2020
R5s200363_MCC160Comments |  | MCC160 comments | R5s200363 |  |  |  | 12.03.2020
R5s200317_MCC160Comments |  | MCC160 comments | R5s200317 |  |  |  | 12.03.2020
R5s200369_MCC160Comments |  | MCC160 comments | R5s200369 |  |  |  | 12.03.2020
R5s200371_MCC160Comments |  | MCC160 comments | R5s200371 |  |  |  | 13.03.2020
R5s200346 | 8.1.3.3.2.NR5GC | Submission CR | R5s200346 | NR_FR1 | Agreed wk13 (revised to R5s200841) | closed | 13.03.2020 | B | 38.523-3 | Addition of NR5GC test case 8.1.3.3.2 in FR1 | Datang Linktester | 38.523-1 (available) | R5-201359
R5s200347 | 8.1.3.3.2 | logs | R5s200347 |  |  |  | 13.03.2020 |  | 38.523-3
R5s200409 | 6.2.3.9.NR5GC | Submission CR | R5s200409 | NR_FR1 | withdrawn | closed | 13.03.2020 | B | 38.523-3 | Addition of NR5GC test case 6.2.3.9 in FR1 | Datang Linktester | 38.523-1 (available)
R5s200410 | 6.2.3.9 | logs | R5s200410 |  | withdrawn |  | 13.03.2020 |  | 38.523-3
R5s200346_Draft_R5-20xxxx_Correction to NR test case 8.1.3.3.2 based on R5-20139 |  | draft Prose CR | R5s200346 |  |  |  | 13.03.2020
R5s200409_R5-20XXXX Correction to NR TC 6.2.3.9 based on R5-200175 |  | draft Prose CR | R5s200409 |  |  |  | 13.03.2020
R5s191146_MCC160Comments_r1 |  | MCC160 comments | R5s191146 |  |  |  | 13.03.2020
R5s200354_MCC160Comments |  | MCC160 comments | R5s200354 |  |  |  | 13.03.2020
R5s200356_MCC160Comments |  | MCC160 comments | R5s200356 |  |  |  | 13.03.2020
R5s200411 |  | Regression CR | R5s200411 | NR_FR2 | Agreed wk15 (revised to R5s200846) | closed | 13.03.2020 | F | 38.523-3 | Correction EN-DC RRC Measurement tests 8.2.3.1.1 and 8.2.3.3.1 | Anritsu Ltd. | 38.523-1 (available) | R5-201632
R5s200411_R5-200xxx_38.523-1.doc |  | draft Prose CR | R5s200411 |  |  |  | 13.03.2020
R5s200370_MCC160Comments |  | MCC160 comments | R5s200370 |  |  |  | 16.03.2020
R5s200412 | 7.1.1.3.1.ENDC | Submission CR | R5s200412 | NR_FR2 | Agreed wk15 (revised to R5s200913) | closed | 17.03.2020 | B | 38.523-3 | EN-DC FR2 : Addition of NR MAC test case 7.1.1.3.1 | Anritsu Ltd, Keysight Technologies UK | 38.523-1 (available) | R5-201637
R5s200413 | 7.1.1.3.1 | logs | R5s200413 |  |  |  | 17.03.2020 |  | 38.523-3
R5s200412_draftProseCR_7.1.1.3.1.doc |  | other | R5s200412 |  |  |  | 17.03.2020
R5s200403 | 6.4.2.2.NR5GC | Submission CR | R5s200403 | NR_FR1 | Agreed wk16 (revised to R5s200845) | closed | 17.03.2020 | B | 38.523-3 | NR5GC FR1 : Addition of NR Idle Mode test case 6.4.2.2 | Keysight Technologies UK | 38.523-1 (available) | R5-201500
R5s200404 | 6.4.2.2 | logs | R5s200404 |  |  |  | 17.03.2020 |  | 38.523-3
R5s200419 | 8.2.2.1.1.ENDC | Submission CR | R5s200419 | NR_FR1 | Agreed wk15 (revised to R5s200847) | closed | 17.03.2020 | B | 38.523-3 | EN-DC FR1 : Addition of EN-DC RRC test case 8.2.2.1.1 | Keysight Technologies UK | 38.523-1 (available) | R5-202411
R5s200422 | 8.2.2.1.1 | logs | R5s200422 |  |  |  | 17.03.2020 |  | 38.523-3
R5s200423 | 8.2.2.1.1.ENDC | Submission CR | R5s200423 | NR_FR2 | Agreed wk15 (revised to R5s200848) | closed | 17.03.2020 | B | 38.523-3 | EN-DC FR2 : Addition of EN-DC RRC test case 8.2.2.1.1 | Keysight Technologies UK | same as for R5s200419 | R5-202411
R5s200424 | 8.2.2.1.1 | logs | R5s200424 |  |  |  | 17.03.2020 |  | 38.523-3
R5s200403_R5-xxxxx-38523-1-6.4.2.2 |  | draft Prose CR | R5s200403 |  |  |  | 17.03.2020
R5s200381_MCC160Comments |  | MCC160 comments | R5s200381 |  |  |  | 17.03.2020
R5s200425 | 8.1.4.1.2 | logs | R5s200425 |  |  |  | 18.03.2020 |  | 38.523-3
R5s200426 | 8.2.3.8.1a.ENDC | Submission CR | R5s200426 | NR_FR1 | Agreed wk14 (revised to R5s200799) | closed | 19.03.2020 | B | 38.523-3 | EN-DC FR1 : Addition of EN-DC RRC measurement test case 8.2.3.8.1a | Anritsu Ltd, Keysight Technologies UK
R5s200427 | 8.2.3.8.1a | logs | R5s200427 |  |  |  | 19.03.2020 |  | 38.523-3
R5s200428 | 8.2.3.8.1b.ENDC | Submission CR | R5s200428 | NR_FR1 | Agreed wk14 (revised to R5s200800) | closed | 19.03.2020 | B | 38.523-3 | EN-DC FR1 : Addition of EN-DC RRC measurement test case 8.2.3.8.1b | Anritsu Ltd, Keysight Technologies UK
R5s200429 | 8.2.3.8.1b | logs | R5s200429 |  |  |  | 19.03.2020 |  | 38.523-3
R5s200449 | 8.2.3.8.1a | logs | R5s200449 |  |  |  | 19.03.2020 |  | 38.523-3
R5s200450 | 8.2.3.8.1b | logs | R5s200450 |  |  |  | 19.03.2020 |  | 38.523-3
R5s200417 |  | Regression CR | R5s200417 | NR_FR1 | Agreed wk14 (revised to R5s200795) | closed | 20.03.2020 | F | 38.523-3 | Correction for NR5GC common function f_BuildRRCReconfigParamsNewDRBs() | Keysight Technologies UK
R5s200436 |  | Regression CR | R5s200436 | NR_FR1 | Agreed wk14 (revised to R5s200801) | closed | 20.03.2020 | F | 38.523-3 | Correction for 5GC registration | Keysight Technologies UK
R5s200437 |  | Regression CR | R5s200437 | NR_FR1 | Agreed wk14 (revised to R5s200802) | closed | 20.03.2020 | F | 38.523-3 | Correction for NR5GC Idle Mode test cases using SIB3 | Keysight Technologies UK
R5s200440 |  | Regression CR | R5s200440 | NR_FR1 | Agreed wk14 (revised to R5s200803) | closed | 20.03.2020 | F | 38.523-3 | Correction for NR grant assignment | Keysight Technologies UK
R5s200377_MCC160Comments |  | MCC160 comments | R5s200377 |  |  |  | 20.03.2020
R5s200403_MCC160Comments |  | MCC160 comments | R5s200403 |  |  |  | 20.03.2020
R5s200421 |  | Regression CR | R5s200421 | NR_FR1 | Agreed wk14 (revised to R5s200796) | closed | 20.03.2020 | F | 38.523-3 | Corrections for EUTRA registration procedure | Keysight Technologies UK
R5s200445 | 9.1.1.6.NR5GC | Submission CR | R5s200445 | NR_FR1 | Agreed wk14 (revised to R5s200804) | closed | 20.03.2020 | B | 38.523-3 | NR5GC FR1 : Addition of 5GMM test case 9.1.1.6 | Keysight Technologies UK
R5s200446 | 9.1.1.6 | logs | R5s200446 |  |  |  | 20.03.2020 |  | 38.523-3
R5s200462 | 8.2.4.1.1.1.ENDC | Submission CR | R5s200462 | NR_FR2 | Agreed wk17 (revised to R5s200849) | closed | 23.03.2020 | B | 38.523-3 | ENDC FR2: Addition of Intra-band Contiguous CA RRC test case 8.2.4.1.1.1 | Keysight Technologies UK | 38.523-1, 36.508 (available) | R5-201326, R5-201497
R5s200463 | 8.2.4.1.1.1 | logs | R5s200463 |  |  |  | 23.03.2020 |  | 38.523-3 |  |  |  | R5-201497
R5s200461 |  | Regression CR | R5s200461 | NR_FR1 | Agreed wk15 (revised to R5s200806) | closed | 23.03.2020 | F | 38.523-3 | Corrections to test frequencies for Intra-band Contiguous NR CA | MCC TF160
R5s200315_MCC160Comments |  | MCC160 comments | R5s200315 |  |  |  | 23.03.2020
R5s200437_MCC160Comments |  | MCC160 comments | R5s200437 |  |  |  | 23.03.2020
R5s200455 |  | Regression CR | R5s200455 | NR_FR1 | Agreed wk17 (revised to R5s200805) | closed | 23.03.2020 | F | 38.523-3 | Correction for common ENDC handover function | Keysight Technologies UK
R5s200464 |  | Regression CR | R5s200464 | NR_FR1 | withdrawn | closed | 24.03.2020 | F | 38.523-3 | Corrections to search space configuration | MCC TF160 | 38.508-1, 38.523-3 (available)-> not needed
R5s200468 |  | Regression CR | R5s200468 | NR_FR1 | Agreed wk15 (revised to R5s200808) | closed | 24.03.2020 | F | 38.523-3 | Correction for common NR5GC configuration function | Keysight Technologies UK
R5s200440_MCC160Comments |  | MCC160 comments | R5s200440 |  |  |  | 24.03.2020
R5s200464_R5-20xxxx_38508-1_SearchSpace_Configuration |  | draft Prose CR | R5s200464 |  |  |  | 24.03.2020
R5s200464_R5-20xxxx_38523-3_AggregationLevel_Configuration |  | draft Prose CR | R5s200464 |  |  |  | 24.03.2020
R5s200375_MCC160Comments |  | MCC160 comments | R5s200375 |  |  |  | 24.03.2020
R5s200409_MCC160Comments |  | MCC160 comments | R5s200409 |  |  |  | 24.03.2020
R5s200465 |  | Regression CR | R5s200465 | NR_FR1 | Agreed wk15 (revised to R5s200807) | closed | 24.03.2020 | F | 38.523-3 | Correction for NR5GC authentication function | Keysight Technologies UK
R5s200469 |  | Regression CR | R5s200469 | NR_FR1 | Agreed wk15 (revised to R5s200850) | closed | 24.03.2020 | F | 38.523-3 | Correction for common NR rounding function | Keysight Technologies UK | 38.508-1 (available) | R5-201482
R5s200472 | 8.1.3.1.16.NR5GC | Submission CR | R5s200472 | NR_FR1 | Agreed wk15 (revised to R5s200851) | closed | 25.03.2020 | B | 38.523-3 | Addition of NR5GC test case 8.1.3.1.16 in FR1 | Datang Linktester | 38.523-1 (available) | R5-201355
R5s200473 | 8.1.3.1.16 | logs | R5s200473 |  |  |  | 25.03.2020 |  | 38.523-3
R5s200482 |  | Regression CR | R5s200482 | NR_FR1 | Agreed wk15 | closed | 25.03.2020 | F | 38.523-3 | Correction for function f_Get_PDUSessionIdForDNNType | HUAWEI TECHNOLOGIES Co. Ltd.
R5s200472_Draft_R5-20xxxx_Correction to NR test case 8.1.3.1.16 based on R5-200150 |  | draft Prose CR | R5s200472 |  |  |  | 25.03.2020
R5s200474 |  | Regression CR | R5s200474 | NR_FR1 | Agreed wk15 (revised to R5s200809) | closed | 25.03.2020 | F | 38.523-3 | Correction to function f_GetLastConfiguredInternetPDUSessionID | HUAWEI TECHNOLOGIES Co. Ltd.
R5s200479 |  | Regression CR | R5s200479 | NR_FR1 | Agreed wk15 | closed | 25.03.2020 | F | 38.523-3 | Correction for upper tester function for AT+C5GPNSSAI | Keysight Technologies UK
R5s200489 |  | Regression CR | R5s200489 | NR_FR1 | Agreed wk16 | closed | 25.03.2020 | F | 38.523-3 | Correction to NR5GC common functions when pc_noOf_PDUsNewConnection > 0 | Anritsu Ltd | 38.508-1 (available) | R5-201483
R5s200436_MCC160Comments |  | MCC160 comments | R5s200436 |  |  |  | 25.03.2020
R5s200482_MCC160Comments |  | MCC160 comments | R5s200482 |  |  |  | 25.03.2020
R5s200489_draftProseCR_PDUsNewConnection |  | other | R5s200489 |  |  |  | 25.03.2020
R5s200490 |  | Regression CR | R5s200490 | LTE_SAE | Agreed wk16 | closed | 26.03.2020 | F | 36.523-3 | Corrections for IP PTC | Keysight Technologies UK
R5s200311_R5-xxxxx-38523-1-9.1.8.1 |  | draft Prose CR | R5s200311 |  |  |  | 26.03.2020
R5s200334_R5-xxxxxx 34229_1 22_7 |  | draft Prose CR | R5s200334 |  |  |  | 26.03.2020
R5s200472_MCC160Comments |  | MCC160 comments | R5s200472 |  |  |  | 26.03.2020
R5s200495 | 22.4.5 | Regression CR | R5s200495 | LTE_SAE | Agreed wk24 | closed | 27.03.2020 | F | 36.523-3 | Correction to NBIOT testcase 22.4.5 | ROHDE & SCHWARZ | 38.523-1 (available) | R5-202235
R5s200346_MCC160Comments |  | MCC160 comments | R5s200346 |  |  |  | 27.03.2020
R5s191200_MCC160Comments_r2 |  | MCC160 comments | R5s191200 |  |  |  | 27.03.2020
27.03.2020
R5s200468_MCC160Comments |  | MCC160 comments | R5s200468 |  |  |  | 30.03.2020
R5s200400_MCC160Comments |  | MCC160 comments | R5s200400 |  |  |  | 30.03.2020
R5s200401_MCC160Comments |  | MCC160 comments | R5s200401 |  |  |  | 30.03.2020
R5s200503 | 8.1.1.3.2 | logs | R5s200503 |  |  |  | 31.03.2020 |  | 38.523-3
R5s200285_Draft_R5-200xxx_Correction to NR TC 8.1.1.3.2 |  | draft Prose CR | R5s200285 |  |  |  | 31.03.2020
R5s200285_Draft_R5-200xxx_Correction to Tracking Area Update Request in 38.508-1 clause 4.9.7 |  | draft Prose CR | R5s200285 |  |  |  | 31.03.2020
R5s200474_MCC160Comments |  | MCC160 comments | R5s200474 |  |  |  | 31.03.2020
R5s200455_MCC160Comments |  | MCC160 comments | R5s200455 |  |  |  | 31.03.2020
R5s200497 | 10.1.4.1.NR5GC | Submission CR | R5s200497 | NR_FR1 | withdrawn | closed | 31.03.2020 | B | 38.523-3 | NR5GC FR1 : Addition of 5GSM test case 10.1.4.1 | Keysight Technologies UK
R5s200498 | 10.1.4.1 | logs | R5s200498 |  |  |  | 31.03.2020 |  | 38.523-3
R5s200417_MCC160Comments |  | MCC160 comments | R5s200417 |  |  |  | 31.03.2020
R5s200421_MCC160Comments |  | MCC160 comments | R5s200421 |  |  |  | 31.03.2020
R5s200479_MCC160Comments |  | MCC160 comments | R5s200479 |  |  |  | 31.03.2020
R5s200457 | 7.1.3.1.2.ENDC | logs | R5s200457 |  |  |  | 01.04.2020 |  | 38.523-3
R5s200516 | 7.1.3.1.2.ENDC | Submission CR | R5s200516 | NR_FR2 | Agreed wk17 | closed | 01.04.2020 | B | 38.523-3 | EN-DC FR2 : Addition of NR PDCP test 7.1.3.1.2 | Keysight Technologies UK
R5s200531 | 7.1.2.3.11.NR5GC | logs | R5s200531 |  |  |  | 01.04.2020 |  | 38.523-3
R5s200507 | 10.1.3.1.NR5GC | Submission CR | R5s200507 | NR_FR1 | withdrawn | closed | 01.04.2020 | B | 38.523-3 | NR5GC FR1 : Addition of 5GSM test case 10.1.3.1 | Keysight Technologies UK
R5s200508 | 10.1.3.1 | logs | R5s200508 |  |  |  | 01.04.2020 |  | 38.523-3
R5s200501 |  | Regression CR | R5s200501 | NR_FR1 | Agreed wk16 | closed | 01.04.2020 | F | 38.523-3 | Correction for upper tester function | Keysight Technologies UK
R5s200512 |  | Regression CR | R5s200512 | NR_FR1 | Agreed wk16 | closed | 01.04.2020 | F | 38.523-3 | Correction for NR paging configuration | Keysight Technologies UK | 38.523-3 (available) | R5-201581
R5s200532 |  | Regression CR | R5s200532 | LTE_SAE | Agreed wk16 | closed | 01.04.2020 | F | 36.523-3 | Correction for EUTRA MDT test cases | Keysight Technologies UK
R5s200373_MCC160Comments |  | MCC160 comments | R5s200373 |  |  |  | 01.04.2020
R5s200379_MCC160Comments |  | MCC160 comments | R5s200379 |  |  |  | 01.04.2020
R5s200403_MCC160Comments_r1 |  | MCC160 comments | R5s200403 |  |  |  | 01.04.2020
R5s200445_MCC160Comments |  | MCC160 comments | R5s200445 |  |  |  | 01.04.2020
R5s200465_MCC160Comments |  | MCC160 comments | R5s200465 |  |  |  | 01.04.2020
R5s200448 | 8.1.4.2.1.1 | logs | R5s200448 |  |  |  | 02.04.2020 |  | 38.523-3
R5s200509 | 8.1.4.2.1.1.NR5GC | Submission CR | R5s200509 | NR_FR1 | Agreed wk23 | closed | 02.04.2020 | B | 38.523-3 | NR5GC FR1 : Addition of NR5GC IRAT test case 8.1.4.2.1.1 | Keysight Technologies UK | 38.523-1 (available) | R5-201505
R5s200534 | 9.3.1.2 | logs | R5s200534 |  |  |  | 02.04.2020 |  | 38.523-3
R5s200533 | 8.1.1.3.2 | Regression CR | R5s200533 | NR_FR1 | Agreed wk16 | closed | 02.04.2020 | F | 38.523-3 | NR/5GC FR1: Re-verification of test case 8.1.1.3.2 | Datang Linktester | same as for R5s200285 | R5-201351
R5s200520 | 7.1.1.3.5 | Regression CR | R5s200520 | NR_FR1 | rejected | closed | 02.04.2020 | F | 38.523-3 | Correction for NR MAC test case 7.1.1.3.5 | Keysight Technologies UK
R5s200523 | 9.1.2.2.NR5GC | Regression CR | R5s200523 | NR_FR1 | Agreed wk16 | closed | 02.04.2020 | F | 38.523-3 | Correction for NR5GC RRC test case 9.1.2.2 | Keysight Technologies UK
R5s200524 | 9.1.6.1.2 | Regression CR | R5s200524 | NR_FR1 | Agreed wk17 | closed | 02.04.2020 | F | 38.523-3 | Correction for 5GMM test case 9.1.6.1.2 | Keysight Technologies UK
R5s200527 | 8.2.3.6.1x.ENDC | Regression CR | R5s200527 | NR_FR1 | Agreed wk16 | closed | 02.04.2020 | F | 38.523-3 | Corrections for EN-DC measurement test cases 8.2.3.6.1x | Keysight Technologies UK
R5s200538 | 6.1.2.18 | Regression CR | R5s200538 | NR_FR1 | Agreed wk16 | closed | 02.04.2020 | F | 38.523-3 | Correction to NR Idle Mode test case 6.1.2.18 | Datang Linktester | 38.523-1 (available) | R5-201340
R5s200538_Draft_R5-20XXXX Correction to NR TC 6.1.2.18 based on R5-201115 |  | draft Prose CR | R5s200538 |  |  |  | 02.04.2020
R5s200426_MCC160Comments |  | MCC160 comments | R5s200426 |  |  |  | 02.04.2020
R5s200428_MCC160Comments |  | MCC160 comments | R5s200428 |  |  |  | 02.04.2020
R5s200469_MCC160Comments |  | MCC160 comments | R5s200469 |  |  |  | 02.04.2020
R5s200462_MCC160Comments |  | MCC160 comments | R5s200462 |  |  |  | 02.04.2020
R5s200512_draft 38523-3-f70 paging |  | other | R5s200512 |  |  |  | 02.04.2020
R5s200512_MCC160Comments |  | MCC160 comments | R5s200512 |  |  |  | 02.04.2020
R5s200462_draft_R5-20xxxx_36-508_Sk-Counter |  | draft Prose CR | R5s200462 |  |  |  | 02.04.2020
R5s200462_draft_R5-20xxxx_38523-1_8.2.4.1.1.1 |  | draft Prose CR | R5s200462 |  |  |  | 02.04.2020
R5s200540 | 7.1.2.3.7 | Regression CR | R5s200540 | NR_FR1 | Agreed wk17 | closed | 02.04.2020 | F | 38.523-3 | Corrections to testcase 7.1.2.3.7 | Anritsu Ltd | 38.523-1 (available) | R5-201484
R5s200541 | 8.1.2.1.1.NR5GC | Regression CR | R5s200541 | NR_FR1 | Agreed wk16 | closed | 02.04.2020 | F | 38.523-3 | Corrections to NR5GC testcase 8.1.2.1.1 | Anritsu Ltd
R5s200542 |  | Regression CR | R5s200542 | NR_FR1 | Agreed wk16 | closed | 02.04.2020 | F | 38.523-3 | Correction to functions f_NR_NRFullCapabilityCheck | Anritsu Ltd
R5s200515 | 7.1.2.3.7 | Regression CR | R5s200515 | NR_FR1 | withdrawn | closed | 03.04.2020 | F | 38.523-3 | Correction to NR RLC test case 7.1.2.3.7 | Keysight Technologies UK
R5s200518 | 6.1.2.4.NR5GC | Regression CR | R5s200518 | NR_FR1 | Agreed wk16 | closed | 03.04.2020 | F | 38.523-3 | Correction for NR5GC Idle Mode test case 6.1.2.4 | Keysight Technologies UK
R5s200529 | 7.1.2.3.3, 7.1.2.3.4 | Regression CR | R5s200529 | NR_FR1 | Agreed wk17 | closed | 03.04.2020 | F | 38.523-3 | Correction for NR RLC test cases 7.1.2.3.3 and 7.1.2.3.4 | Keysight Technologies UK
R5s200541_MCC160Comments |  | MCC160 comments | R5s200541 |  |  |  | 03.04.2020
R5s200510 | 9.1.5.2.1 | Regression CR | R5s200510 | NR_FR1 | Agreed wk17 | closed | 03.04.2020 | F | 38.523-3 | Correction for 5GMM test case 9.1.5.2.1 | Keysight Technologies UK
R5s200511 | 7.1.1.3.4 | Regression CR | R5s200511 | NR_FR1 | Agreed wk16 | closed | 03.04.2020 | F | 38.523-3 | Correction to NR MAC test case 7.1.1.3.4 | Keysight Technologies UK
R5s200514 | 7.1.3.3.x | Regression CR | R5s200514 | NR_FR1 | Agreed wk16 | closed | 03.04.2020 | F | 38.523-3 | Corrections for NR PDCP test cases 7.1.3.3.x | Keysight Technologies UK
R5s200538_MCC160Comments |  | MCC160 comments | R5s200538 |  |  |  | 03.04.2020
R5s200412_MCC160Comments |  | MCC160 comments | R5s200412 |  |  |  | 03.04.2020
R5s200518_MCC160Comments |  | MCC160 comments | R5s200518 |  |  |  | 03.04.2020
R5s200520_MCC160Comments |  | MCC160 comments | R5s200520 |  |  |  | 03.04.2020
R5s200478 | 9.1.5.1.14 | Regression CR | R5s200478 | NR_FR1 | Agreed wk17 | closed | 03.04.2020 | F | 38.523-3 | Correction to 5GMM test case 9.1.5.1.14 | Keysight Technologies UK
R5s200496 | 8.1.1.3.1.NR5GC | Regression CR | R5s200496 | NR_FR1 | Agreed wk17 | closed | 03.04.2020 | F | 38.523-3 | Correction for NR5GC RRC test case 8.1.1.3.1 | Keysight Technologies UK
R5s200499 | 9.1.7.1 | Regression CR | R5s200499 | NR_FR1 | Agreed wk16 | closed | 03.04.2020 | F | 38.523-3 | Correction for 5GMM test case 9.1.7.1 | Keysight Technologies UK
R5s200504 | 6.1.2.9 | Regression CR | R5s200504 | NR_FR1 | Agreed wk16 | closed | 03.04.2020 | F | 38.523-3 | Correction to NR Idle Mode test case 6.1.2.9 | Keysight Technologies UK
R5s200543 | 8.1.3.2.2.NR5GC | Regression CR | R5s200543 | NR_FR1 | Agreed wk17 | closed | 03.04.2020 | F | 38.523-3 | Correction for NR5GC RRC test case 8.1.3.2.2 | Keysight Technologies UK
R5s200544 |  | Regression CR | R5s200544 | NR_FR1 | Agreed wk17 | closed | 03.04.2020 | F | 38.523-3 | Correction of function f_NR_Resourceallocation0_AllowedNPRB for Band n3 | Keysight Technologies UK | 38.523-1 (available) | R5-201502
R5s200545 |  | Regression CR | R5s200545 | NR_FR1 | Agreed wk16 | closed | 03.04.2020 | F | 38.523-3 | Correction for slot offset calculation in f_NR_ShortMessageIndication_SysinfoMod | Keysight Technologies UK
R5s200411_MCC160Comments |  | MCC160 comments | R5s200411 |  |  |  | 03.04.2020
R5s200411_R5-200xxx_38.523-1_v2.doc |  | draft Prose CR | R5s200411 |  |  |  | 03.04.2020
R5s200349 | 9.3.1.3 | logs | R5s200349 |  |  |  | 06.04.2020 |  | 38.523-3
R5s200517 | 8.1.1.4.1.NR5GC | Regression CR | R5s200517 | NR_FR1 | Agreed wk17 | closed | 06.04.2020 | F | 38.523-3 | Correction for NR5GC RRC test case 8.1.1.4.1 | Keysight Technologies UK
R5s200530 | 7.1.2.2.3, 7.1.2.2.4 | Regression CR | R5s200530 | NR_FR1 | Agreed wk17 | closed | 06.04.2020 | F | 38.523-3 | Correction for NR RLC test cases 7.1.2.2.3 and 7.1.2.2.4 | Keysight Technologies UK
R5s200539 | 9.3.1.3.NR5GC | Submission CR | R5s200539 | NR_FR1 | Agreed wk23 | closed | 06.04.2020 | B | 38.523-3 | Addition of NR5GC test case 9.3.1.3 in FR1 | Datang Linktester | 38.523-1 (available) | R5-201375
R5s200547 | 8.1.1.3.1.NR5GC | Regression CR | R5s200547 | NR_FR1 | Agreed wk17 | closed | 06.04.2020 | F | 38.523-3 | Correction to NR5GC test case 8.1.1.3.1 | Starpoint
R5s200548 |  | Regression CR | R5s200548 | NR_FR1 | Agreed wk17 | closed | 06.04.2020 | F | 38.523-3 | Correction to the function f_Get_PDUSessionForDNNType | Starpoint
R5s200549 |  | Regression CR | R5s200549 | NR_FR1 | Agreed wk17 | closed | 06.04.2020 | F | 38.523-3 | Correction to the template cads_NR_UplinkBWP_List_ConfigCommon_REQ | Starpoint
R5s200550 | 6.1.1.3.NR5GC | Regression CR | R5s200550 | NR_FR1 | Agreed wk17 | closed | 06.04.2020 | F | 38.523-3 | Correction to NR5GC test case 6.1.1.3 | Starpoint
R5s200551 | 7.1.1.1.3.NR5GC | Regression CR | R5s200551 | NR_FR1 | Agreed wk17 | closed | 06.04.2020 | F | 38.523-3 | Correction to NR5GC test case 7.1.1.1.3 | Starpoint
R5s200552 |  | Regression CR | R5s200552 | NR_FR1 | Agreed wk18 | closed | 06.04.2020 | F | 38.523-3 | Correction to the template cs_NR_RachProcedureConfig_71116 | Starpoint
R5s200553 | 7.1.1.3.2.NR5GC | Regression CR | R5s200553 | NR_FR1 | Agreed wk18 | closed | 06.04.2020 | F | 38.523-3 | Correction to NR5GC test case 7.1.1.3.2 | Starpoint
R5s200555 | 7.1.1.3.1.NR5GC | Regression CR | R5s200555 | NR_FR1 | Agreed wk20 | closed | 06.04.2020 | F | 38.523-3 | Correction to NR5GC test case 7.1.1.3.1 | Starpoint | 38.523-1(?) (available) | R5-201660
R5s200556 | 7.1.1.1.1a.NR5GC | Regression CR | R5s200556 | NR_FR1 | Agreed wk19 | closed | 06.04.2020 | F | 38.523-3 | Correction to NR5GC test case 7.1.1.1.1a | Starpoint | same as for R5s200526 | R5-201501
R5s200557 |  | Regression CR | R5s200557 | NR_FR1 | Agreed wk17 | closed | 06.04.2020 | F | 38.523-3 | Correction to the function f_TC_7_1_3_2_X_NR_TestBody | Starpoint
R5s200558 |  | Regression CR | R5s200558 | NR_FR1 | Agreed wk17 | closed | 06.04.2020 | F | 38.523-3 | Correction to the function f_NR_CellInfo_SetZeroCorrelationZoneConfig | Starpoint
R5s200559 | 10.2.2.1 | Regression CR | R5s200559 | NR_FR1 | Agreed wk17 | closed | 06.04.2020 | F | 38.523-3 | Correction to NSA test case 10.2.2.1 | Starpoint
R5s200560 |  | Regression CR | R5s200560 | NR_FR1 | Agreed wk17 | closed | 06.04.2020 | F | 38.523-3 | Correction to definition of EUTRA_PdnInfo_Type | Starpoint
R5s200561 | 9.1.6.1.3.NR5GC | Regression CR | R5s200561 | NR_FR1 | Agreed wk17 | closed | 06.04.2020 | F | 38.523-3 | Correction to NR5GC test case 9.1.6.1.3 | Starpoint
R5s200563 | 9.1.6.1.4.NR5GC | Regression CR | R5s200563 | NR_FR1 | Agreed wk17 | closed | 06.04.2020 | F | 38.523-3 | Correction to NR5GC test case 9.1.6.1.4 | Starpoint
R5s200539_Draft_R5-20XXXX Correction to NR TC 9.3.1.3 |  | draft Prose CR | R5s200539 |  |  |  | 06.04.2020
R5s200554 | 7.1.1.2.1.NR5GC | Regression CR | R5s200554 | NR_FR1 | Agreed wk19 | closed | 06.04.2020 | F | 38.523-3 | Correction to NR5GC test case 7.1.1.2.1 | Starpoint
R5s200527_MCC160Comments |  | MCC160 comments | R5s200527 |  |  |  | 06.04.2020
R5s200535 |  | Regression CR | R5s200535 | NR_FR1 | withdrawn | closed | 06.04.2020 | F | 38.523-3 | Correction to function f_NR_UE_DeRegisterOnSwitchOff | Huawei, HiSilicon | 38.508-1 (available) | R5-201332, R5-201333
R5s200535_Draft_R5-20xxxx-Update to 4.9.6.3 Switch off Power off procedure in RRC_CONNECTED |  | draft Prose CR | R5s200535 |  |  |  | 06.04.2020
R5s200546 |  | Regression CR | R5s200546 | NR_FR1 | Agreed wk17 | closed | 06.04.2020 | F | 38.523-3 | Correction to the function f_NR_ConvertSSB_IndexToBit | Keysight Technologies UK
R5s200569 | 8.2.2.1.1 | logs | R5s200569 |  |  |  | 06.04.2020 |  | 38.523-3
R5s200419_Draft_R5-20xxxx_8.2.2.1.1_v1 |  | draft Prose CR | R5s200419 |  |  |  | 06.04.2020
R5s200500 | 9.1.2.1 | Regression CR | R5s200500 | NR_FR1 | withdrawn | closed | 06.04.2020 | F | 38.523-3 | Correction for 5GMM test case 9.1.2.1 | Keysight Technologies UK | 38.523-1 (available) | R5-201507
R5s200285_MCC160Comments_r1 |  | MCC160 comments | R5s200285 |  |  |  | 06.04.2020
R5s200469_draftProseCR_ROUNDOff |  | other | R5s200469 |  |  |  | 06.04.2020
R5s200500_R5-xxxxxx- NESPCT-1923_9.1.2.1 |  | draft Prose CR | R5s200500 |  |  |  | 06.04.2020
R5s200511_MCC160Comments |  | MCC160 comments | R5s200511 |  |  |  | 06.04.2020
R5s200533_MCC160Comments |  | MCC160 comments | R5s200533 |  |  |  | 06.04.2020
R5s200544_MCC160Comments |  | MCC160 comments | R5s200544 |  |  |  | 06.04.2020
R5s200480 | 7.1.1.4.1.1 | Regression CR | R5s200480 | NR_FR1 | withdrawn | closed | 06.04.2020 | F | 38.523-3 | Correction for NR MAC test case 7.1.1.4.1.1 | Keysight Technologies UK
R5s200485 | 8.2.3.7.1x.ENDC | Regression CR | R5s200485 | NR_FR1 | Agreed wk17 | closed | 06.04.2020 | F | 38.523-3 | Correction to EN-DC RRC measurement test cases 8.2.3.7.1x | Keysight Technologies UK
R5s200492 | 8.1.1.3.3.NR5GC | Submission CR | R5s200492 | NR_FR1 | Agreed wk17 | closed | 06.04.2020 | B | 38.523-3 | NR5GC FR1 : Addition of RRC test case 8.1.1.3.3 | Keysight Technologies UK
R5s200493 | 8.1.1.3.3 | logs | R5s200493 |  |  |  | 06.04.2020 |  | 38.523-3
R5s200506 | 8.2.1.1.1.ENDC | Regression CR | R5s200506 | NR_FR1 | Agreed wk17 | closed | 06.04.2020 | F | 38.523-3 | Correction for EN-DC RRC test case 8.2.1.1.1 | Keysight Technologies UK
R5s200568 |  | Regression CR | R5s200568 | NR_FR1 | withdrawn | closed | 06.04.2020 | F | 38.523-3 | Correction to the function f_NR_DciDlInfo_Init | Keysight Technologies UK
R5s200570 | 8.2.2.8.1.ENDC | Regression CR | R5s200570 | NR_FR2 | Agreed wk17 | closed | 06.04.2020 | F | 38.523-3 | EN-DC FR2: Re-verification of test case 8.2.2.8.1 | Anritsu Ltd | 38.523-1 (available) | R5-201478
R5s200571 | 8.1.1.3.1.NR5GC, 8.1.2.1.1.NR5GC | Regression CR | R5s200571 | NR_FR1 | Agreed wk17 | closed | 06.04.2020 | F | 38.523-3 | Corrections to NR5GC testcases 8.1.1.3.1 and 8.1.2.1.1 | Anritsu Ltd
R5s200572 | 8.2.2.8.1 | logs | R5s200572 |  |  |  | 06.04.2020 |  | 38.523-3
R5s200491 | 8.2.2.7.1.ENDC | Regression CR | R5s200491 | NR_FR1 | Agreed wk23 | closed | 07.04.2020 | F | 38.523-3 | Correction to EN-DC RRC test case 8.2.2.7.1 | Keysight Technologies UK | 38.523-1 (available) | R5-201506
R5s200526 | 7.1.1.1.1, 7.1.1.1.1a | Regression CR | R5s200526 | NR_FR1 | Agreed wk19 | closed | 07.04.2020 | F | 38.523-3 | Correction for NR MAC test cases 7.1.1.1.1 and 7.1.1.1.1a | Keysight Technologies UK | 38.523-1 (available) | R5-201501
R5s200564 | 6.2.3.1 | Regression CR | R5s200564 | NR_FR1 | Agreed wk17 | closed | 07.04.2020 | F | 38.523-3 | NR/5GC FR1: Re-verification of IRAT test case 6.2.3.1 | Starpoint
R5s200565 | 6.2.3.1 | logs | R5s200565 |  |  |  | 07.04.2020 |  | 38.523-3
R5s200491_Draft_R5-20xxxx_38523-1_8.2.2.7.1 |  | draft Prose CR | R5s200491 |  |  |  | 07.04.2020
R5s200504_MCC160Comments |  | MCC160 comments | R5s200504 |  |  |  | 07.04.2020
R5s200514_MCC160Comments |  | MCC160 comments | R5s200514 |  |  |  | 07.04.2020
R5s200526_R5-200xxx-38523-1_7.1.1.1.1a |  | draft Prose CR | R5s200526 |  |  |  | 07.04.2020
R5s200419_MCC160Comments |  | MCC160 comments | R5s200419 |  |  |  | 07.04.2020
R5s200423_MCC160Comments |  | MCC160 comments | R5s200423 |  |  |  | 07.04.2020
R5s200566 | 6.4.3.1 | Regression CR | R5s200566 | NR_FR1 | Agreed wk17 | closed | 07.04.2020 | F | 38.523-3 | NR/5GC FR1: Re-verification of IRAT test case 6.4.3.1 | Starpoint | 38.523-1 (available) | R5-201628
R5s200567 | 6.4.3.1 | logs | R5s200567 |  |  |  | 07.04.2020 |  | 38.523-3
R5s200566_DraftR5-20XXXX-6.4.3.1 |  | draft Prose CR | R5s200566 |  |  |  | 07.04.2020
R5s200574 | 7.1.3.1.2 | Regression CR | R5s200574 | NR_FR1 | withdrawn | closed | 07.04.2020 | F | 38.523-3 | Correction to NR PDCP test case 7.1.3.1.2 | ROHDE & SCHWARZ
R5s200545_MCC160Comments |  | MCC160 comments | R5s200545 |  |  |  | 07.04.2020
R5s200546_MCC160Comments |  | MCC160 comments | R5s200546 |  |  |  | 07.04.2020
R5s200558_MCC160Comments |  | MCC160 comments | R5s200558 |  |  |  | 07.04.2020
R5s200560_MCC160Comments |  | MCC160 comments | R5s200560 |  |  |  | 07.04.2020
R5s200506_MCC160Comments |  | MCC160 comments | R5s200506 |  |  |  | 07.04.2020
R5s200542_MCC160Comments |  | MCC160 comments | R5s200542 |  |  |  | 07.04.2020
R5s200577 | 7.1.1.4.2.1.ENDC | Submission CR | R5s200577 | NR_FR1 | Agreed wk24 | closed | 08.04.2020 | B | 38.523-3 | EN-DC FR1 : Addition of NR MAC test case 7.1.1.4.2.1 | Keysight Technologies UK
R5s200578 | 7.1.1.4.2.1.ENDC | logs | R5s200578 |  | withdrawn |  | 08.04.2020 |  | 38.523-3
R5s200499_MCC160Comments |  | MCC160 comments | R5s200499 |  |  |  | 08.04.2020
R5s200575 | 8.1.5.6.5.2.NR5GC | Submission CR | R5s200575 | NR_FR1 | Agreed wk17 | closed | 08.04.2020 | B | 38.523-3 | NR5GC FR1: Addition of Inter-band CA RRC test case 8.1.5.6.5.2 | Anritsu Ltd
R5s200576 | 8.1.5.6.5.2 | logs | R5s200576 |  |  |  | 08.04.2020 |  | 38.523-3
R5s200579 | 8.1.5.6.5.1.NR5GC | Submission CR | R5s200579 | NR_FR1 | Agreed wk17 | closed | 08.04.2020 | B | 38.523-3 | NR5GC FR1: Addition of Intra-band contiguous CA RRC test case 8.1.5.6.5.1 | Anritsu Ltd
R5s200580 | 8.1.5.6.5.1 | logs | R5s200580 |  |  |  | 08.04.2020 |  | 38.523-3
R5s200520_MCC160Comments_r1 |  | MCC160 comments | R5s200520 |  |  |  | 08.04.2020
R5s200551_MCC160Comments |  | MCC160 comments | R5s200551 |  |  |  | 08.04.2020
R5s200581 |  | Regression CR | R5s200581 | POS | Agreed wk17 | closed | 09.04.2020 | F | 37.571-4 | Correction to f_POS_CheckGnssSupportList | ROHDE & SCHWARZ
R5s200485_MCC160Comments |  | MCC160 comments | R5s200485 |  |  |  | 09.04.2020
R5s200550_MCC160Comments |  | MCC160 comments | R5s200550 |  |  |  | 09.04.2020
R5s200577_MCC160Comments |  | MCC160 comments | R5s200577 |  |  |  | 09.04.2020
R5s200581_MCC160Comments |  | MCC160 comments | R5s200581 |  |  |  | 09.04.2020
R5s200587 | 9.1.7.2.NR5GC | Submission CR | R5s200587 | NR_FR1 | Agreed wk17 | closed | 10.04.2020 | B | 38.523-3 | Addition of NR5GC test case 9.1.7.2 in FR1 | Starpoint
R5s200588 | 9.1.7.2 | logs | R5s200588 |  |  |  | 10.04.2020 |  | 38.523-3
R5s200582 | 8.1.3.1.15a.NR5GC | Regression CR | R5s200582 | NR_FR1 | Agreed wk18 | closed | 10.04.2020 | F | 38.523-3 | Correction to NR5GC test case 8.1.3.1.15a | Datang Linktester | 38.523-1 (available) | R5-201704
R5s200490_MCC160Comments |  | MCC160 comments | R5s200490 |  |  |  | 10.04.2020
R5s200532_MCC160Comments |  | MCC160 comments | R5s200532 |  |  |  | 10.04.2020
R5s200585 | 10.1.3.2.NR5GC | Submission CR | R5s200585 | NR_FR1 | Agreed wk18 | closed | 14.04.2020 | B | 38.523-3 | Addition of NR5GC test case 10.1.3.2 in FR1 | Datang Linktester
R5s200586 | 10.1.3.2 | logs | R5s200586 |  |  |  | 14.04.2020 |  | 38.523-3
R5s200601 | 6.2.3.7.NR5GC | Submission CR | R5s200601 | NR_FR1 | Agreed wk20 | closed | 14.04.2020 | B | 38.523-3 | Addition of NR5GC test case 6.2.3.7 in FR1 | Datang Linktester | 38.523-1 (available) | R5-201703
R5s200602 | 6.2.3.7 | logs | R5s200602 |  |  |  | 14.04.2020 |  | 38.523-3
R5s200601_Draft_R5-20XXXX Correction to NR TC 6.2.3.7 |  | draft Prose CR | R5s200601 |  |  |  | 14.04.2020
R5s200589 | 9.1.2.3.NR5GC | Submission CR | R5s200589 | NR_FR1 | Agreed wk18 | closed | 14.04.2020 | B | 38.523-3 | Addition of NR5GC test case 9.1.2.3 in FR1 | Datang Linktester
R5s200590 | 9.1.2.3 | logs | R5s200590 |  |  |  | 14.04.2020 |  | 38.523-3
R5s200591 | 9.1.2.4.NR5GC | Submission CR | R5s200591 | NR_FR1 | Agreed wk18 | closed | 14.04.2020 | B | 38.523-3 | Addition of NR5GC test case 9.1.2.4 in FR1 | Datang Linktester
R5s200592 | 9.1.2.4 | logs | R5s200592 |  |  |  | 14.04.2020 |  | 38.523-3
R5s200593 | 9.1.2.5.NR5GC | Submission CR | R5s200593 | NR_FR1 | Agreed wk18 | closed | 14.04.2020 | B | 38.523-3 | Addition of NR5GC test case 9.1.2.5 in FR1 | Datang Linktester
R5s200594 | 9.1.2.5 | logs | R5s200594 |  |  |  | 14.04.2020 |  | 38.523-3
R5s200564_MCC160Comments |  | MCC160 comments | R5s200564 |  |  |  | 14.04.2020
R5s200566_MCC160Comments |  | MCC160 comments | R5s200566 |  |  |  | 14.04.2020
R5s200559_MCC160Comments |  | MCC160 comments | R5s200559 |  |  |  | 14.04.2020
R5s200408 | 9.1.4.1 | logs | R5s200408 |  | withdrawn |  | 14.04.2020 |  | 38.523-3
R5s200573 | 9.1.4.1.NR5GC | Submission CR | R5s200573 | NR_FR1 | Agreed wk25 | closed | 14.04.2020 | B | 38.523-3 | NR5GC FR1 : Addition of 5GMM test case 9.1.4.1 | Keysight Technologies UK | 38.523-1 (available) | R5-201508
R5s200573_R5-xxxxx Correction to NR TC 9.1.4.1-Generic UE configuration update |  | draft Prose CR | R5s200573 |  |  |  | 14.04.2020
R5s200583 | 6.2.3.3 | Regression CR | R5s200583 | NR_FR1 | Agreed wk18 | closed | 14.04.2020 | F | 38.523-3 | NR/5GC FR1: Re-verification of IRAT test case 6.2.3.3 | Keysight Technologies UK | 38.523-1 (available), 38.508-1 (available), same as for R5s200285 (38.508-1) | R5-201343, R5-201498, R5-201351
R5s200584 | 6.2.3.3 | logs | R5s200584 |  |  |  | 14.04.2020 |  | 38.523-3
R5s200607 | 6.2.3.9.NR5GC | Submission CR | R5s200607 | NR_FR1 | Agreed wk18 | closed | 15.04.2020 | B | 38.523-3 | Addition of NR5GC test case 6.2.3.9 in FR1 | Datang Linktester | 38.523-1 (available) | R5-201344
R5s200608 | 6.2.3.9 | logs | R5s200608 |  |  |  | 15.04.2020 |  | 38.523-3
R5s200597 | 9.1.2.7.NR5GC | Submission CR | R5s200597 | NR_FR1 | Agreed wk18 | closed | 15.04.2020 | B | 38.523-3 | Addition of NR5GC test case 9.1.2.7 in FR1 | Datang Linktester, Anritsu
R5s200598 | 9.1.2.7 | logs | R5s200598 |  |  |  | 15.04.2020 |  | 38.523-3
R5s200607_Draft_R5-20XXXX Correction to NR TC 6.2.3.9 based on R5-200175 |  | draft Prose CR | R5s200607 |  |  |  | 15.04.2020
R5s200603 | 6.1.2.19.NR5GC | Submission CR | R5s200603 | NR_FR1 | Agreed wk18 | closed | 16.04.2020 | B | 38.523-3 | Addition of NR5GC test case 6.1.2.19 in FR1 | Datang Linktester | 38.523-1 (available) | R5-201341
R5s200604 |  | logs | R5s200604 |  |  |  | 16.04.2020
R5s200614 | 9.1.2.6.NR5GC | Submission CR | R5s200614 | NR_FR1 | Agreed wk18 | closed | 16.04.2020 | B | 38.523-3 | NR5GC FR1 : Addition of 5GMM test case 9.1.2.6 | Keysight Technologies UK, Anritsu
R5s200616 | 9.1.2.6 | logs | R5s200616 |  |  |  | 16.04.2020 |  | 38.523-3
R5s200549_MCC160Comments |  | MCC160 comments | R5s200549 |  |  |  | 16.04.2020
R5s200603_Draft_R5-20XXXX Correction to NR TC 6.1.2.19 based on R5-200622 |  | draft Prose CR | R5s200603 |  |  |  | 16.04.2020
R5s200621 |  | Regression CR | R5s200621 | LTE_SAE | rejected | closed | 16.04.2020 | F | 36.523-3 | Correction to E-UTRA MultiPDN IMS Test cases regarding PCO IEs | ROHDE & SCHWARZ
R5s200624 | 8.2.4.1.1.3.ENDC | Submission CR | R5s200624 | NR_FR1 | Agreed wk19 | closed | 16.04.2020 | B | 38.523-3 | ENDC FR1: Addition of Inter band CA RRC test case 8.2.4.1.1.3 | Anritsu Ltd, Keysight Technologies UK | 38.523-1, 38.508-1, 36.508 (available) | R5-201656, R5-201657, R5-201658
R5s200625 | 8.2.4.1.1.3 | logs | R5s200625 |  | withdrawn |  | 16.04.2020 |  | 38.523-3
R5s200624_draftProseCR_36_508_UecapabilityEnquiry_EN_DC_CA |  | other | R5s200624 |  |  |  | 16.04.2020
R5s200624_draftProseCR_38.508-1_ra_searchspace.doc |  | other | R5s200624 |  |  |  | 16.04.2020
R5s200624_draftProseCR_38_508_1_UecapabilityEnquiry_EN_DC_CA |  | other | R5s200624 |  |  |  | 16.04.2020
R5s200494 |  | Regression CR | R5s200494 | LTE_SAE | Agreed wk18 | closed | 16.04.2020 | F | 36.523-3 | Update to the NB-IoT preamble guard timer | MCC TF160
R5s200626 |  | Regression CR | R5s200626 | NR_FR1 | Agreed wk18 | closed | 16.04.2020 | F | 38.523-3 | Corrections to ENDC CA band combinations | MCC TF160
R5s200421_MCC160Comments_r1 |  | MCC160 comments | R5s200421 |  |  |  | 16.04.2020
R5s200489_MCC160Comments |  | MCC160 comments | R5s200489 |  |  |  | 16.04.2020
R5s200501_MCC160Comments |  | MCC160 comments | R5s200501 |  |  |  | 16.04.2020
R5s200523_MCC160Comments |  | MCC160 comments | R5s200523 |  |  |  | 16.04.2020
R5s200548_MCC160Comments |  | MCC160 comments | R5s200548 |  |  |  | 16.04.2020
R5s200605 | 8.2.4.1.1.1.ENDC | Submission CR | R5s200605 | NR_FR1 | Agreed wk20 | closed | 17.04.2020 | B | 38.523-3 | ENDC FR1: Addition of Intra-band contiguous CA RRC test case 8.2.4.1.1.1 | Anritsu Ltd | same as CR to 38.508-1 for R5s200624 | R5-201656
R5s200606 | 8.2.4.1.1.1 | logs | R5s200606 |  |  |  | 17.04.2020 |  | 38.523-3
R5s200617 | 9.1.2.8.NR5GC | Submission CR | R5s200617 | NR_FR1 | Agreed wk19 | closed | 17.04.2020 | B | 38.523-3 | NR5GC FR1 : Addition of 5GMM test case 9.1.2.8 | Keysight Technologies UK, Anritsu
R5s200618 | 9.1.2.8 | logs | R5s200618 |  |  |  | 17.04.2020 |  | 38.523-3
R5s200582_MCC160Comments |  | MCC160 comments | R5s200582 |  |  |  | 17.04.2020
R5s200601_MCC160Comments |  | MCC160 comments | R5s200601 |  |  |  | 17.04.2020
R5s200610 | 6.1.2.8.NR5GC | Submission CR | R5s200610 | NR_FR1 | Agreed wk19 | closed | 17.04.2020 | B | 38.523-3 | NR5GC FR1 : Addition of NR Idle Mode test case 6.1.2.8 | Keysight Technologies UK
R5s200615 | 6.1.2.8 | logs | R5s200615 |  |  |  | 17.04.2020 |  | 38.523-3
R5s200583_Draft_R5-20xxxx-6.2.3.3 |  | draft Prose CR | R5s200583 |  |  |  | 17.04.2020
R5s200570_draftProseCR_82281 |  | other | R5s200570 |  |  |  | 17.04.2020
R5s200570_MCC160Comments |  | MCC160 comments | R5s200570 |  |  |  | 17.04.2020
R5s200601_MCC160Comments_r1 |  | MCC160 comments | R5s200601 |  |  |  | 17.04.2020
R5s200477 | 7.1.1.4.2.3 | logs | R5s200477 |  |  |  | 17.04.2020 |  | 38.523-3
R5s200481 | 7.1.1.4.2.3.NR5GC | Submission CR | R5s200481 | NR_FR1 | Agreed wk19 | closed | 17.04.2020 | B | 38.523-3 | NR5GC FR1 : Addition of NR MAC test case 7.1.1.4.2.3 | Keysight Technologies UK | 38.523-1 (available) | R5-201503
R5s200481_R5-20xxxx - 7.1.1.4.2.3 |  | draft Prose CR | R5s200481 |  |  |  | 17.04.2020
R5s200455_MCC160Comments_r1 |  | MCC160 comments | R5s200455 |  |  |  | 20.04.2020
R5s200478_MCC160Comments |  | MCC160 comments | R5s200478 |  |  |  | 20.04.2020
R5s200510_MCC160Comments |  | MCC160 comments | R5s200510 |  |  |  | 20.04.2020
R5s200524_MCC160Comments |  | MCC160 comments | R5s200524 |  |  |  | 20.04.2020
R5s200568_MCC160Comments |  | MCC160 comments | R5s200568 |  |  |  | 20.04.2020
R5s200627 | 9.1.5.1.3a.NR5GC | Regression CR | R5s200627 | NR_FR1 | Agreed wk20 | closed | 20.04.2020 | F | 38.523-3 | Corrections to NR5GC testcase 9.1.5.1.3a | Anritsu Ltd
R5s200619 | 8.1.5.3.4.NR5GC | Submission CR | R5s200619 | NR_FR1 | Agreed wk23 | closed | 20.04.2020 | B | 38.523-3 | NR5GC FR1 : Addition of NR5GC RRC test case 8.1.5.3.4 | Keysight Technologies UK, Rohde & Schwarz
R5s200620 | 8.1.5.3.4 | logs | R5s200620 |  |  |  | 20.04.2020 |  | 38.523-3
R5s200492_MCC160Comments |  | MCC160 comments | R5s200492 |  |  |  | 20.04.2020
R5s200561_MCC160Comments |  | MCC160 comments | R5s200561 |  |  |  | 20.04.2020
R5s200563_MCC160Comments |  | MCC160 comments | R5s200563 |  |  |  | 20.04.2020
R5s200517_MCC160Comments |  | MCC160 comments | R5s200517 |  |  |  | 20.04.2020
R5s200544_R5-2xxxxx Correction to Bandwidth part Dependent Parameters |  | draft Prose CR | R5s200544 |  |  |  | 20.04.2020
R5s200496_MCC160Comments |  | MCC160 comments | R5s200496 |  |  |  | 20.04.2020
R5s200509_R5-xxxxx-38523-1-8.1.4.2.1.1 |  | draft Prose CR | R5s200509 |  |  |  | 20.04.2020
R5s200540_draftProseCR_71237 |  | other | R5s200540 |  |  |  | 20.04.2020
R5s200543_MCC160Comments |  | MCC160 comments | R5s200543 |  |  |  | 20.04.2020
R5s200547_MCC160Comments |  | MCC160 comments | R5s200547 |  |  |  | 20.04.2020
R5s200583_R5-xxxxx-38508-1_6_2_3_3_IRAT |  | draft Prose CR | R5s200583 |  |  |  | 20.04.2020
R5s200610_MCC160Comments |  | MCC160 comments | R5s200610 |  |  |  | 20.04.2020
R5s200628 | 9.3.1.1.NR5GC | Submission CR | R5s200628 | NR_FR1 | Agreed wk24 | closed | 21.04.2020 | B | 38.523-3 | Addition of NR5GC test case 9.3.1.1 in FR1 | Datang Linktester | 38.523-1 (available) | R5-201374
R5s200629 | 9.3.1.1 | logs | R5s200629 |  |  |  | 21.04.2020 |  | 38.523-3
R5s200529_MCC160Comments |  | MCC160 comments | R5s200529 |  |  |  | 21.04.2020
R5s200530_MCC160Comments |  | MCC160 comments | R5s200530 |  |  |  | 21.04.2020
R5s200540_MCC160Comments |  | MCC160 comments | R5s200540 |  |  |  | 21.04.2020
R5s200628_Draft_R5-20xxxx_38.523-1_9.3.1.1 |  | draft Prose CR | R5s200628 |  |  |  | 21.04.2020
R5s200630 | 8.1.5.4.1.NR5GC | Submission CR | R5s200630 | NR_FR1 | Agreed wk20 | closed | 21.04.2020 | B | 38.523-3 | NR5GC FR1 : Addition of NR5GC RRC test case 8.1.5.4.1 | Keysight Technologies UK | 38.523-1 (available) | R5-201361
R5s200631 | 8.1.5.4.1 | logs | R5s200631 |  |  |  | 21.04.2020 |  | 38.523-3
R5s200455_MCC160Comments_r2 |  | MCC160 comments | R5s200455 |  |  |  | 21.04.2020
R5s200516_MCC160Comments |  | MCC160 comments | R5s200516 |  |  |  | 21.04.2020
R5s200587_MCC160Comments |  | MCC160 comments | R5s200587 |  |  |  | 21.04.2020
R5s200571_MCC160Comments |  | MCC160 comments | R5s200571 |  |  |  | 21.04.2020
R5s200585_MCC160Comments |  | MCC160 comments | R5s200585 |  |  |  | 21.04.2020
R5s200633 | 6.1.2.14.NR5GC | Submission CR | R5s200633 | NR_FR1 | Agreed wk19 | closed | 22.04.2020 | B | 38.523-3 | Addition of NR5GC test case 6.1.2.14 in FR1 | Datang Linktester
R5s200634 | 6.1.2.14 | logs | R5s200634 |  |  |  | 22.04.2020 |  | 38.523-3
R5s200635 | 6.1.2.13.NR5GC | Submission CR | R5s200635 | NR_FR1 | Agreed wk19 | closed | 22.04.2020 | B | 38.523-3 | Addition of NR5GC test case 6.1.2.13 in FR1 | Datang Linktester
R5s200636 | 6.1.2.13 | logs | R5s200636 |  |  |  | 22.04.2020 |  | 38.523-3
R5s200638 | 6.4.1.2.NR5GC | Submission CR | R5s200638 | NR_FR1 | Agreed wk19 | closed | 22.04.2020 | B | 38.523-3 | Addition of NR5GC test case 6.4.1.2 in FR1 | Datang Linktester
R5s200641 | 6.4.1.2 | logs | R5s200641 |  |  |  | 22.04.2020 |  | 38.523-3
R5s200637 | 8.2.2.6.1.ENDC | Submission CR | R5s200637 | NR_FR1 | withdrawn | closed | 22.04.2020 | B | 38.523-3 | Addition of EN-DC RRC test case 8.2.2.6.1 in FR1 | Anritsu Ltd | 38.508-1, 38.523-1 (available)
R5s200639 | 8.2.2.6.1 | logs | R5s200639 |  |  |  | 22.04.2020 |  | 38.523-3
R5s200640 | 8.2.2.6.1.ENDC | Submission CR | R5s200640 | NR_FR2 | withdrawn | closed | 22.04.2020 | B | 38.523-3 | Addition of EN-DC RRC test case 8.2.2.6.1 in FR2 | Anritsu Ltd | same as for R5s200637
R5s200642 | 8.2.2.6.1 | logs | R5s200642 |  |  |  | 22.04.2020 |  | 38.523-3
R5s200637_draftProseCR_82261_38508_1 |  | other | R5s200637 |  |  |  | 22.04.2020
R5s200637_draftProse_R5_82261_38523_1 |  | other | R5s200637 |  |  |  | 22.04.2020
R5s200507_MCC160Comments |  | MCC160 comments | R5s200507 |  |  |  | 22.04.2020
R5s200557_MCC160Comments |  | MCC160 comments | R5s200557 |  |  |  | 22.04.2020
R5s200583_MCC160Comments |  | MCC160 comments | R5s200583 |  |  |  | 22.04.2020
R5s200630_MCC160Comments |  | MCC160 comments | R5s200630 |  |  |  | 22.04.2020
R5s200644 | 8.2.1.1.1.ENDC | Regression CR | R5s200644 | NR_FR1 | Agreed wk19 | closed | 22.04.2020 | F | 38.523-3 | Correction to EN-DC RRC test case 8.2.1.1.1 | Anritsu Ltd
R5s200635_MCC160Comments |  | MCC160 comments | R5s200635 |  |  |  | 22.04.2020
R5s200500_MCC160Comments |  | MCC160 comments | R5s200500 |  |  |  | 23.04.2020
R5s200509_MCC160Comments |  | MCC160 comments | R5s200509 |  |  |  | 23.04.2020
R5s200638_MCC160Comments |  | MCC160 comments | R5s200638 |  |  |  | 23.04.2020
R5s200644_MCC160Comments |  | MCC160 comments | R5s200644 |  |  |  | 23.04.2020
R5s200647 |  | Regression CR | R5s200647 | NR_FR1 | Agreed wk20 | closed | 23.04.2020 | F | 38.523-3 | Correction to common ENDC function for security key exchange | Anritsu Ltd
R5s200497_MCC160Comments |  | MCC160 comments | R5s200497 |  | withdrawn |  | 23.04.2020
R5s200575_MCC160Comments |  | MCC160 comments | R5s200575 |  |  |  | 23.04.2020
R5s200607_MCC160Comments |  | MCC160 comments | R5s200607 |  |  |  | 23.04.2020
R5s200643 |  | Regression CR | R5s200643 | LTE_SAE | Agreed wk20 | closed | 24.04.2020 | F | 36.523-3 | Correction to function f_NAS_GetExtdProtocolConfigOptionList | ROHDE & SCHWARZ
R5s200650 | 8.2.2.6.1.ENDC | Submission CR | R5s200650 | NR_FR1 | Agreed wk24 | closed | 24.04.2020 | B | 38.523-3 | Addition of EN-DC RRC test case 8.2.2.6.1 in FR1 | Anritsu Ltd | 38.508-1, 38.523-1 (available) | R5-201636, R5-201640
R5s200651 | 8.2.2.6.1.ENDC | Submission CR | R5s200651 | NR_FR2 | Agreed wk24 | closed | 24.04.2020 | B | 38.523-3 | Addition of EN-DC RRC test case 8.2.2.6.1 in FR2 | Anritsu Ltd | same as for R5s200650 | R5-201636, R5-201640
R5s200612 |  | Regression CR | R5s200612 | NR_FR1 | Agreed wk20 | closed | 24.04.2020 | F | 38.523-3 | Correction to EN-DC RRC measurement test cases | Keysight Technologies UK | 38.523-1 (available) | R5-201579
R5s200612_Draft_R5-20xxxx_8.2.3.6.1x_7.1x_8.1x |  | draft Prose CR | R5s200612 |  |  |  | 24.04.2020
R5s200646 | 8.2.2.7.1.ENDC, 8.2.2.9.1.ENDC | Regression CR | R5s200646 | NR_FR1 | withdrawn | closed | 24.04.2020 | F | 38.523-3 | Correction to ENDC RRC test cases 8.2.2.7.1 and 8.2.2.9.1 | Keysight Technologies UK
R5s200652 | 13.3.1.3 | Regression CR | R5s200652 | LTE_SAE | Agreed wk23 | closed | 27.04.2020 | F | 36.523-3 | Correction to LTE test case 13.3.1.3 for CAT-M mode | ROHDE & SCHWARZ | 36.523-1 (available) | R5-202238
R5s200653 | 7.3.6.1 | Regression CR | R5s200653 | LTE_SAE | Agreed wk20 | closed | 27.04.2020 | F | 36.523-3 | Correction to eMTC test case 7.3.6.1 | ROHDE & SCHWARZ
R5s200603_MCC160Comments |  | MCC160 comments | R5s200603 |  |  |  | 27.04.2020
R5s200652_R5-200xxx_13_3_1_3_Draft |  | draft Prose CR | R5s200652 |  |  |  | 27.04.2020
R5s200582_Draft_R5-20xxxx-38523-1 Correction to NR TC 8.1.3.1.15a |  | draft Prose CR | R5s200582 |  |  |  | 27.04.2020
R5s200582_MCC160Comments_r1 |  | MCC160 comments | R5s200582 |  |  |  | 27.04.2020
R5s200535_MCC160Comments |  | MCC160 comments | R5s200535 |  |  |  | 27.04.2020
R5s200552_MCC160Comments |  | MCC160 comments | R5s200552 |  |  |  | 28.04.2020
R5s200553_MCC160Comments |  | MCC160 comments | R5s200553 |  |  |  | 28.04.2020
R5s200648 | 6.2.1.1.NR5GC | Submission CR | R5s200648 | NR_FR1 | Agreed wk24 | closed | 28.04.2020 | B | 38.523-3 | Addition of NR5GC test case 6.2.1.1 in FR1 | Datang Linktester | 38.523-1 (available) | R5-201342
R5s200649 | 6.2.1.1 | logs | R5s200649 |  |  |  | 28.04.2020 |  | 38.523-3
R5s200661 |  | Regression CR | R5s200661 | NR_FR1 | Agreed wk20 | closed | 28.04.2020 | F | 38.523-3 | Correction to multiPDN in EN-DC tests | Anritsu Ltd
R5s200648_Draft_R5-20xxxx-38523-1 Correction to NR TC 6.2.1.1-Inter-RAT PLMN Selection |  | draft Prose CR | R5s200648 |  |  |  | 28.04.2020
R5s200481_MCC160Comments |  | MCC160 comments | R5s200481 |  |  |  | 28.04.2020
R5s200589_MCC160Comments |  | MCC160 comments | R5s200589 |  |  |  | 28.04.2020
R5s200591_MCC160Comments |  | MCC160 comments | R5s200591 |  |  |  | 28.04.2020
R5s200593_MCC160Comments |  | MCC160 comments | R5s200593 |  |  |  | 28.04.2020
R5s200597_MCC160Comments |  | MCC160 comments | R5s200597 |  |  |  | 28.04.2020
R5s200491_MCC160Comments |  | MCC160 comments | R5s200491 |  |  |  | 28.04.2020
R5s200654 |  | Regression CR | R5s200654 | NR_FR1 | P. Agreed wk24 | closed | 29.04.2020 | F | 38.523-3 | Corrections for NR5GC IRAT common functions | Keysight Technologies UK | 38.508-1 (available)
R5s200662 | 9.1.7.1 | Regression CR | R5s200662 | NR_FR1 | Agreed wk20 | closed | 29.04.2020 | F | 38.523-3 | Correction to test case 9.1.7.1 | Anritsu Ltd
R5s200345_MCC160Comments |  | MCC160 comments | R5s200345 |  |  |  | 29.04.2020
R5s200659 | 6.2.1.2.NR5GC | Submission CR | R5s200659 | NR_FR1 | Agreed wk24 | closed | 29.04.2020 | B | 38.523-3 | Addition of NR5GC test case 6.2.1.2 in FR1 | Datang Linktester | 38.523-1 (available) | R5-201441, R5-201351
R5s200660 | 6.2.1.2 | logs | R5s200660 |  |  |  | 29.04.2020 |  | 38.523-3
R5s200659_Draft_R5-20xxxx-38523-1 Correction to NR TC 6.2.1.2-Inter-RAT PLMN Selection |  | draft Prose CR | R5s200659 |  |  |  | 29.04.2020
R5s200603_MCC160Comments_r1 |  | MCC160 comments | R5s200603 |  |  |  | 29.04.2020
R5s200622 | 8.1.3.3.1.NR5GC | Submission CR | R5s200622 | NR_FR1 | Agreed wk20 | closed | 30.04.2020 | B | 38.523-3 | Addition of NR5GC test case 8.1.3.3.1 in FR1 | Datang Linktester | 38.523-1 (available) | R5-201358
R5s200623 | 8.1.3.3.1 | logs | R5s200623 |  |  |  | 30.04.2020 |  | 38.523-3
R5s200622_Draft_R5-20xxxx-38523-1 Correction to NR TC 8.1.3.3.1-NR CGI |  | draft Prose CR | R5s200622 |  |  |  | 30.04.2020
R5s200648_MCC160Comments |  | MCC160 comments | R5s200648 |  |  |  | 30.04.2020
R5s200539_MCC160Comments |  | MCC160 comments | R5s200539 |  |  |  | 30.04.2020
R5s200628_MCC160Comments |  | MCC160 comments | R5s200628 |  |  |  | 30.04.2020
R5s200622_MCC160Comments |  | MCC160 comments | R5s200622 |  |  |  | 01.05.2020
R5s200666 | 8.2.6.2.1.ENDC | Submission CR | R5s200666 | NR_FR1 | Agreed wk23 | closed | 01.05.2020 | B | 38.523-3 | EN-DC FR1 : Addition of RRC test case 8.2.6.2.1 | Keysight Technologies UK
R5s200667 | 8.2.6.2.1 | logs | R5s200667 |  |  |  | 01.05.2020 |  | 38.523-3
R5s200526_MCC160Comments |  | MCC160 comments | R5s200526 |  |  |  | 04.05.2020
R5s200554_MCC160Comments |  | MCC160 comments | R5s200554 |  |  |  | 04.05.2020
R5s200555_MCC160Comments |  | MCC160 comments | R5s200555 |  |  |  | 04.05.2020
R5s200556_MCC160Comments |  | MCC160 comments | R5s200556 |  |  |  | 04.05.2020
R5s200665 | 9.1.5.2.8.NR5GC | Regression CR | R5s200665 | NR_FR1 | withdrawn | closed | 04.05.2020 | F | 38.523-3 | Correction to NR5GC testcase 9.1.5.2.8 | ROHDE & SCHWARZ | 38.523-1 (avaialble) | R5-201654
R5s200665_draft_R5-210xxx_9.1.5.2.8 |  | draft Prose CR | R5s200665 |  |  |  | 04.05.2020
R5s200573_MCC160Comments |  | MCC160 comments | R5s200573 |  |  |  | 04.05.2020
R5s200605_MCC160Comments |  | MCC160 comments | R5s200605 |  |  |  | 04.05.2020
R5s200621_MCC160Comments |  | MCC160 comments | R5s200621 |  |  |  | 04.05.2020
R5s200624_MCC160Comments |  | MCC160 comments | R5s200624 |  |  |  | 04.05.2020
R5s200643_MCC160Comments |  | MCC160 comments | R5s200643 |  |  |  | 04.05.2020
R5s200653_MCC160Comments |  | MCC160 comments | R5s200653 |  |  |  | 04.05.2020
R5s200657 | 6.4.1.1.NR5GC | Submission CR | R5s200657 | NR_FR1 | Agreed wk23 | closed | 05.05.2020 | B | 38.523-3 | Addition of NR5GC test case 6.4.1.1 in FR1 | Datang Linktester | 38.523-1 (available) | R5-201349
R5s200658 |  | logs | R5s200658 |  |  |  | 05.05.2020
R5s200668 | 8.2.4.1.1.3 | logs | R5s200668 |  |  |  | 05.05.2020 |  | 38.523-3
R5s200657_Draft_R5-20xxxx-38523-1 Correction to NR TC 6.4.1.1 |  | draft Prose CR | R5s200657 |  |  |  | 05.05.2020
R5s200662_MCC160Comments |  | MCC160 comments | R5s200662 |  |  |  | 05.05.2020
R5s200537 | 6.4.2.1 | Regression CR | R5s200537 | NR_FR1 | Agreed wk20 | closed | 06.05.2020 | F | 38.523-3 | Correction to NR Idle mode test case 6.4.2.1 | Keysight Technologies UK | 38.523-1 (available) | R5-201790
R5s200676 |  | Regression CR | R5s200676 | NR_FR1 | Agreed wk20 | closed | 06.05.2020 | F | 38.523-3 | Correction to template cas_NR_SRB_NasPdu_REQ | ROHDE & SCHWARZ
R5s200677 | 9.1.7.1.NR5GC | Regression CR | R5s200677 | NR_FR1 | Agreed wk20 | closed | 06.05.2020 | F | 38.523-3 | Correction to NR5GC test case 9.1.7.1 | ROHDE & SCHWARZ
R5s200537_R5-xxxxx-NESPCT-1686_38523-1-6.4.2.1 |  | draft Prose CR | R5s200537 |  |  |  | 06.05.2020
R5s200678 | 6.1.2.11.NR5GC | Submission CR | R5s200678 | NR_FR1 | Submitted | extended | 06.05.2020 | B | 38.523-3 | NR5GC FR1 : Addition of NR Idle Mode test case 6.1.2.11 | Keysight Technologies UK | 38.8523-1 (available) | R5-201653
R5s200679 | 6.1.2.11 | logs | R5s200679 |  |  |  | 06.05.2020 |  | 38.523-3
R5s200678_R5-210xxx_38523_1_6.1.2.11 |  | draft Prose CR | R5s200678 |  |  |  | 06.05.2020
R5s200537_MCC160Comments |  | MCC160 comments | R5s200537 |  |  |  | 07.05.2020
R5s200647_MCC160Comments |  | MCC160 comments | R5s200647 |  |  |  | 07.05.2020
R5s200684 | 8.2.3.6.1a.ENDC | Submission CR | R5s200684 | NR_FR2 | Agreed wk23 | closed | 07.05.2020 | B | 38.523-3 | ENDC FR2: Addition of EN-DC RRC measurement test case 8.2.3.6.1a | Anritsu Ltd, Keysight Technologies UK
R5s200685 | 8.2.3.6.1a | logs | R5s200685 |  |  |  | 07.05.2020 |  | 38.523-3
R5s200686 | 8.2.3.7.1a.ENDC | Submission CR | R5s200686 | NR_FR2 | Agreed wk23 | closed | 07.05.2020 | B | 38.523-3 | ENDC FR2: Addition of EN-DC RRC measurement test case 8.2.3.7.1a | Anritsu Ltd, Keysight Technologies UK | 38.523-1 (available) | R5-201579r1
R5s200687 | 8.2.3.7.1a | logs | R5s200687 |  |  |  | 07.05.2020 |  | 38.523-3
R5s200688 | 8.2.3.8.1a.ENDC | Submission CR | R5s200688 | NR_FR2 | Agreed wk23 | closed | 07.05.2020 | B | 38.523-3 | ENDC FR2: Addition of EN-DC RRC measurement test case 8.2.3.8.1a | Anritsu Ltd, Keysight Technologies UK | 38.523-1 (available) | R5-201579r1
R5s200689 | 8.2.3.8.1a | logs | R5s200689 |  |  |  | 07.05.2020 |  | 38.523-3
R5s200612_MCC160Comments |  | MCC160 comments | R5s200612 |  |  |  | 07.05.2020
R5s200627_MCC160Comments |  | MCC160 comments | R5s200627 |  |  |  | 07.05.2020
R5s200661_MCC160Comments |  | MCC160 comments | R5s200661 |  |  |  | 07.05.2020
R5s200676_MCC160Comments |  | MCC160 comments | R5s200676 |  |  |  | 11.05.2020
R5s200690 | 7.1.3.4.1.NR5GC | Submission CR | R5s200690 | NR_FR1 | Agreed wk25 | closed | 11.05.2020 | B | 38.523-3 | NR5GC FR1: Addition of NR PDCP test case 7.1.3.4.1 | Anritsu Ltd | 38.523-1 (available) | R5-202113
R5s200691 | 7.1.3.4.1 | logs | R5s200691 |  | withdrawn |  | 11.05.2020 |  | 38.523-3
R5s200696 |  | Regression CR | R5s200696 | NR_FR1 | Agreed wk20 | closed | 11.05.2020 | F | 38.523-3 | Correction to the function f_NR_ENDC_ReConfigAM_UM | Starpoint
R5s200690_R5-202113_71341 |  | draft Prose CR | R5s200690 |  |  |  | 11.05.2020
R5s200659_MCC160Comments |  | MCC160 comments | R5s200659 |  |  |  | 12.05.2020
R5s200662_MCC160Comments_r1 |  | MCC160 comments | R5s200662 |  |  |  | 12.05.2020
R5s200677_MCC160Comments |  | MCC160 comments | R5s200677 |  |  |  | 12.05.2020
R5s200697 | 10.1.1.2.NR5GC | Regression CR | R5s200697 | NR_FR1 | Agreed wk20 | closed | 12.05.2020 | F | 38.523-3 | Correction to NR5GC test case 10.1.1.2 | Starpoint
R5s200692 | 8.1.4.2.2.1.NR5GC | Submission CR | R5s200692 | NR_FR1 | withdrawn | closed | 12.05.2020 | B | 38.523-3 | Addition of NR5GC IRAT test case 8.1.4.2.2.1 in FR1 | Starpoint | 38.523-1 (available) | R5-201360
R5s200693 | 8.1.4.2.2.1 | logs | R5s200693 |  | withdrawn |  | 12.05.2020 |  | 38.523-3
R5s200694 | 8.1.1.3.4.NR5GC | Submission CR | R5s200694 | NR_FR1 | withdrawn | closed | 12.05.2020 | B | 38.523-3 | Addition of NR5GC IRAT test case 8.1.1.3.4 in FR1 | Starpoint | 38.523-1 (available) | R5-201352
R5s200695 | 8.1.1.3.4 | logs | R5s200695 |  | withdrawn |  | 12.05.2020 |  | 38.523-3
R5s200698 | 8.2.4.1 | Regression CR | R5s200698 | LTE_SAE | Agreed wk23 | closed | 12.05.2020 | F | 36.523-3 | Correction to LTE test case 8.2.4.1 for CAT-M mode | ROHDE & SCHWARZ | 38.523-1 (available) | R5-202250
R5s200700 |  | Regression CR | R5s200700 | LTE_SAE | Agreed wk20 | closed | 12.05.2020 | F | 36.523-3 | Correction to function f_NBIOT_InitFrequency_f1Tof3_MFBI | ROHDE & SCHWARZ
R5s200701 |  | Regression CR | R5s200701 | NR_FR1 | Agreed wk20 | closed | 13.05.2020 | F | 38.523-3 | Correction to the template cs_NR_PDCP_Config_UlPath | Starpoint
R5s200702 | 7.1.4.1.NR5GC | Regression CR | R5s200702 | NR_FR1 | rejected | closed | 13.05.2020 | F | 38.523-3 | Correction to NR5GC test case 7.1.4.1 | Starpoint
R5s200703 | 8.1.5.3.1.NR5GC | Submission CR | R5s200703 | NR_FR1 | Agreed wk23 | closed | 14.05.2020 | B | 38.523-3 | NR5GC FR1 : Addition of NR5GC PWS test case 8.1.5.3.1 | Anritsu LTD | 38.523-1 (available) | R5-202525
R5s200704 | 8.1.5.3.1 | logs | R5s200704 |  |  |  | 14.05.2020 |  | 38.523-3
R5s200705 | 8.1.5.3.2.NR5GC | Submission CR | R5s200705 | NR_FR1 | Agreed wk23 | closed | 14.05.2020 | B | 38.523-3 | NR5GC FR1 : Addition of NR5GC PWS test case 8.1.5.3.2 | Anritsu LTD | same as for R5s200703
R5s200706 | 8.1.5.3.2 | logs | R5s200706 |  |  |  | 14.05.2020 |  | 38.523-3
R5s200709 | 6.1.1.8.NR5GC | Regression CR | R5s200709 | NR_FR1 | Agreed wk25 | closed | 14.05.2020 | F | 38.523-3 | Correction to NR5GC test case 6.1.1.8 | Starpoint
R5s200703_draftProseCR_8153x |  | other | R5s200703 |  |  |  | 14.05.2020
R5s200710 | 7.1.2.3.8.NR5GC | Regression CR | R5s200710 | NR_FR1 | Agreed wk23 | closed | 14.05.2020 | F | 38.523-3 | Correction to NR5GC/ENDC test case 7.1.2.3.8 | Starpoint
R5s200663 | 6.3.1.1.NR5GC | Submission CR | R5s200663 | NR_FR1 | Agreed wk24 | closed | 14.05.2020 | B | 38.523-3 | Addition of NR5GC test case 6.3.1.1 in FR1 | Datang Linktester
R5s200664 | 6.3.1.1.NR5GC | logs | R5s200664 |  |  |  | 14.05.2020
R5s200672 | 6.3.1.2.NR5GC | Submission CR | R5s200672 | NR_FR1 | Agreed wk24 | closed | 14.05.2020 | B | 38.523-3 | Addition of NR5GC test case 6.3.1.2 in FR1 | Datang Linktester
R5s200673 | 6.3.1.2.NR5GC | logs | R5s200673 |  |  |  | 14.05.2020
R5s200707 | 8.1.5.3.3.NR5GC | Submission CR | R5s200707 | NR_FR1 | Agreed wk23 | closed | 15.05.2020 | B | 38.523-3 | NR5GC FR1 : Addition of NR5GC PWS test case 8.1.5.3.3 | Anritsu LTD | same as for R5s200703
R5s200708 | 8.1.5.3.3 | logs | R5s200708 |  |  |  | 15.05.2020 |  | 38.523-3
R5s200700_MCC160Comments |  | MCC160 comments | R5s200700 |  |  |  | 15.05.2020
R5s200732 |  | Regression CR | R5s200732 | NR_FR1 | Agreed wk20 | closed | 15.05.2020 | F | 38.523-3 | Correction to f_EUTRA38_IRAT_NAS_Init | ROHDE & SCHWARZ
R5s200715 | 7.1.4.2 | Regression CR | R5s200715 | NR_FR1 | Agreed wk20 | closed | 18.05.2020 | F | 38.523-3 | Correction for SDAP test case 7.1.4.2 | Keysight Technologies UK | 38.523-1 (available) | R5-201650
R5s200733 | 8.1.5.4.1.NR5GC | Regression CR | R5s200733 | NR_FR1 | Agreed wk20 | closed | 18.05.2020 | F | 38.523-3 | Correction to NR5GC RRC test case 8.1.5.4.1 | Keysight Technologies UK | 38.523-1 (available) | R5-201651
R5s200729 | 11.3.3.NR5GC | Submission CR | R5s200729 | NR_FR1 | Agreed wk25 | closed | 19.05.2020 | B | 38.523-3 | Addition of NR5GC test case 11.3.3 in FR1 | Datang Linktester
R5s200730 | 11.3.3 | logs | R5s200730 |  |  |  | 19.05.2020 |  | 38.523-3
R5s200717 | 8.1.3.1.17.1.NR5GC | Submission CR | R5s200717 | NR_FR1 | Agreed wk25 | closed | 19.05.2020 | B | 38.523-3 | NR5GC FR1 : Addition of RRC CA test case 8.1.3.1.17.1 | Keysight Technologies UK
R5s200718 | 8.1.3.1.17.1 | logs | R5s200718 |  |  |  | 19.05.2020 |  | 38.523-3
R5s200719 | 8.1.3.1.17.2.NR5GC | Submission CR | R5s200719 | NR_FR1 | Agreed wk25 | closed | 19.05.2020 | B | 38.523-3 | NR5GC FR1 : Addition of RRC CA test case 8.1.3.1.17.2 | Keysight Technologies UK
R5s200720 | 8.1.3.1.17.2 | logs | R5s200720 |  |  |  | 19.05.2020 |  | 38.523-3
R5s200716 | 9.1.7.2 | Regression CR | R5s200716 | NR_FR1 | Agreed wk23 | closed | 19.05.2020 | F | 38.523-3 | Correction to 5GMM test case 9.1.7.2 | Keysight Technologies UK | 38.523-1 (available) | R5-201652
R5s200731 | 6.1.2.7.NR5GC | Regression CR | R5s200731 | NR_FR1 | Agreed wk23 | closed | 19.05.2020 | F | 38.523-3 | Correction to NR5GC test case 6.1.2.7 | Datang Linktester
R5s200721 | 6.2.3.2.NR5GC | Submission CR | R5s200721 | NR_FR1 | Agreed wk24 | closed | 19.05.2020 | B | 38.523-3 | Addition of NR5GC IRAT test case 6.2.3.2 in FR1 | Starpoint
R5s200722 | 6.2.3.2 | logs | R5s200722 |  |  |  | 19.05.2020 |  | 38.523-3
R5s200723 | 6.2.3.4.NR5GC | Submission CR | R5s200723 | NR_FR1 | Agreed wk24 | closed | 19.05.2020 | B | 38.523-3 | Addition of NR5GC IRAT test case 6.2.3.4 in FR1 | Starpoint
R5s200724 | 6.2.3.4 | logs | R5s200724 |  |  |  | 19.05.2020 |  | 38.523-3
R5s200725 | 8.1.3.2.3.NR5GC | Submission CR | R5s200725 | NR_FR1 | Agreed wk20 | closed | 19.05.2020 | B | 38.523-3 | Addition of NR5GC IRAT test case 8.1.3.2.3 in FR1 | Starpoint | 38.523-1 (available) | R5-201357
R5s200726 | 8.1.3.2.3 | logs | R5s200726 |  |  |  | 19.05.2020 |  | 38.523-3
R5s200697_MCC160Comments |  | MCC160 comments | R5s200697 |  |  |  | 19.05.2020
R5s200731_MCC160Comments |  | MCC160 comments | R5s200731 |  |  |  | 19.05.2020
R5s200727 | 8.1.3.2.4.NR5GC | Submission CR | R5s200727 | NR_FR1 | Agreed wk23 | closed | 20.05.2020 | B | 38.523-3 | Addition of NR5GC IRAT test case 8.1.3.2.4 in FR1 | Starpoint | 38.523-1 (available) | R5-201944
R5s200728 | 8.1.3.2.4 | logs | R5s200728 |  |  |  | 20.05.2020 |  | 38.523-3
R5s200738 | 10.1.1.1.NR5GC | Regression CR | R5s200738 | NR_FR1 | Agreed wk23 | closed | 20.05.2020 | F | 38.523-3 | Correction to NR5GC test case 10.1.1.1 | Starpoint
R5s200682 | 6.3.1.4.NR5GC | Submission CR | R5s200682 | NR_FR1 | Agreed wk25 | closed | 20.05.2020 | B | 38.523-3 | Addition of NR5GC test case 6.3.1.4 in FR1 | Datang Linktester
R5s200683 | 6.3.1.4 | logs | R5s200683 |  |  |  | 20.05.2020 |  | 38.523-3
R5s200686_MCC160Comments |  | MCC160 comments | R5s200686 |  |  |  | 20.05.2020
R5s200688_MCC160Comments |  | MCC160 comments | R5s200688 |  |  |  | 20.05.2020
R5s200743 |  | Regression CR | R5s200743 | IMS | Agreed wk23 | closed | 20.05.2020 | F | 34.229-3 | Enhancement of dialog array for support of additional event packages | MCC TF160
R5s200680 | 6.3.1.3.NR5GC | Submission CR | R5s200680 | NR_FR1 | Agreed wk25 | closed | 21.05.2020 | B | 38.523-3 | Addition of NR5GC test case 6.3.1.3 in FR1 | Datang Linktester
R5s200681 | 6.3.1.3 | logs | R5s200681 |  |  |  | 21.05.2020 |  | 38.523-3
R5s200734 | 8.1.3.1.18.1.NR5GC | Submission CR | R5s200734 | NR_FR1 | Agreed wk25 | closed | 21.05.2020 | B | 38.523-3 | NR5GC FR1 : Addition of RRC CA test case 8.1.3.1.18.1 | Keysight Technologies UK | 38.523-1 (available) | R5-202530
R5s200735 | 8.1.3.1.18.1 | logs | R5s200735 |  |  |  | 21.05.2020 |  | 38.523-3
R5s200736 | 8.1.3.1.18.2.NR5GC | Submission CR | R5s200736 | NR_FR1 | Agreed wk25 | closed | 21.05.2020 | B | 38.523-3 | NR5GC FR1 : Addition of RRC CA test case 8.1.3.1.18.2 | Keysight Technologies UK | same as for R5s200734 | R5-202530
R5s200737 | 8.1.3.1.18.2 | logs | R5s200737 |  |  |  | 21.05.2020 |  | 38.523-3
R5s200744 | 8.2.3.2.1.NR5GC | Regression CR | R5s200744 | NR_FR1 | Agreed wk23 | closed | 21.05.2020 | F | 38.523-3 | Correction to NR5GC test case 8.2.3.2.1 | Starpoint | 38.523-1 (available) | R5-202540
R5s200734_R5-2xxxxx Correction to SA CA measurement testcase 8.1.3.1.18 |  | draft Prose CR | R5s200734 |  |  |  | 21.05.2020
R5s200744_R5-20XXXX Correction to NR TC 8.2.3.2.1-draft |  | draft Prose CR | R5s200744 |  |  |  | 21.05.2020
R5s200752 | 6.1.2.1.NR5GC | Regression CR | R5s200752 | NR_FR1 | Agreed wk24 | closed | 22.05.2020 | F | 38.523-3 | Correction to the NR5GC testcase 6.1.2.1 | Anritsu Ltd | 38.523-1 (available) | R5-202537
R5s200753 | 7.1.1.3.7.ENDC | Regression CR | R5s200753 | NR_FR1 | Agreed wk25 | closed | 22.05.2020 | F | 38.523-3 | Correction to the ENDC testcase 7.1.1.3.7 | Anritsu Ltd | 38.523-1 (available) | R5-202538
R5s200754 |  | Regression CR | R5s200754 | NR_FR1 | Agreed wk23 | closed | 22.05.2020 | F | 38.523-3 | Correction to NR5GC function f_NR5GC_508RRC_IntraNR_HO_IntraCell_Step1_8 | Anritsu Ltd
R5s200755 | 7.1.2.2.6 | Regression CR | R5s200755 | NR_FR1 | Agreed wk23 | closed | 22.05.2020 | F | 38.523-3 | Correction to NR RLC testcase 7.1.2.2.6 | Anritsu Ltd
R5s200756 | 9.1.5.1.2.NR5GC | Regression CR | R5s200756 | NR_FR1 | Agreed wk24 | closed | 22.05.2020 | F | 38.523-3 | Correction to the NR5GC testcase 9.1.5.1.2 | Anritsu Ltd
R5s200757 | 9.1.7.2.NR5GC | Regression CR | R5s200757 | NR_FR1 | Agreed wk23 | closed | 22.05.2020 | F | 38.523-3 | Correction to the NR5GC testcase 9.1.7.2 | Anritsu Ltd
R5s200753_draftProseCR_71137 |  | other | R5s200753 |  |  |  | 22.05.2020
R5s200747 | 7.1.1.3.3.ENDC | Submission CR | R5s200747 | NR_FR2 | Agreed wk25 | closed | 22.05.2020 | B | 38.523-3 | EN-DC FR2 : Addition of NR MAC test case 7.1.1.3.3 | Keysight Technologies UK | 38.523-1 (available) | R5-202539
R5s200748 | 7.1.1.3.3 | logs | R5s200748 |  |  |  | 22.05.2020 |  | 38.523-3
R5s200666_MCC160Comments |  | MCC160 comments | R5s200666 |  |  |  | 25.05.2020
R5s200702_MCC160Comments |  | MCC160 comments | R5s200702 |  |  |  | 25.05.2020
R5s200747_R5-2xxxxx_Correction to MAC testcase 7.1.1.3.3 |  | draft Prose CR | R5s200747 |  |  |  | 22.05.2020
R5s200752_draftProseCR_6121 |  | other | R5s200752 |  |  |  | 25.05.2020
R5s200754_MCC160Comments |  | MCC160 comments | R5s200754 |  |  |  | 25.05.2020
R5s200741 | 11.3.4.NR5GC | Submission CR | R5s200741 | NR_FR1 | Agreed wk26 | closed | 25.05.2020 | B | 38.523-3 | Addition of NR5GC test case 11.3.4 in FR1 | Datang Linktester | 38.523-1 (available) | R5-202220r1
R5s200742 | 11.3.4 | logs | R5s200742 |  |  |  | 25.05.2020 |  | 38.523-3
R5s200739 | 6.3.1.8.NR5GC | Submission CR | R5s200739 | NR_FR1 | Agreed wk26 | closed | 26.05.2020 | B | 38.523-3 | Addition of NR5GC test case 6.3.1.8 in FR1 | Datang Linktester
R5s200740 | 6.3.1.8 | logs | R5s200740 |  |  |  | 26.05.2020 |  | 38.523-3
R5s200745 | 6.3.1.9.NR5GC | Submission CR | R5s200745 | NR_FR1 | Agreed wk26 | closed | 26.05.2020 | B | 38.523-3 | Addition of NR5GC test case 6.3.1.9 in FR1 | Datang Linktester
R5s200746 | 6.3.1.9 | logs | R5s200746 |  |  |  | 26.05.2020 |  | 38.523-3
R5s200711 | 7.1.1.5.1.NR5GC | Submission CR | R5s200711 | NR_FR1 | Submitted | extended | 26.05.2020 | B | 38.523-3 | NR5GC FR1 : Addition of NR MAC test case 7.1.1.5.1 | Keysight Technologies UK | 38.523-1 (available) | R5-202025r2
R5s200712 | 7.1.1.5.1 | logs | R5s200712 |  |  |  | 26.05.2020 |  | 38.523-3
R5s200772 | 6.2.1.4.NR5GC | Submission CR | R5s200772 | NR_FR1 | Agreed wk24 | closed | 26.05.2020 | B | 38.523-3 | Addition of NR5GC test case 6.2.1.4 in FR1 | Datang Linktester
R5s200773 | 6.2.1.4 | logs | R5s200773 |  |  |  | 26.05.2020 |  | 38.523-3
R5s200762 | 6.2.3.1.NR5GC | Revision | R5s200762 | NR_FR1 | Agreed wk16 |  | 27.05.2020 | B | 38.523-3 | Addition of NR5GC IRAT test case 6.2.3.1 in FR1 | Starpoint
R5s200763 | 8.1.1.2.1.NR5GC | Revision | R5s200763 | NR_FR1 | Agreed wk11 |  | 27.05.2020 | F | 38.523-3 | Correction to NR5GC RRC test case 8.1.1.2.1 | Keysight Technologies UK
R5s200764 | 8.1.2.1.2.NR5GC | Revision | R5s200764 | NR_FR1 | Agreed wk11 |  | 27.05.2020 | B | 38.523-3 | Addition of NR5GC test case 8.1.2.1.2 | Starpoint
R5s200765 | 9.1.5.1.14.NR5GC | Revision | R5s200765 | NR_FR1 | Agreed wk12 |  | 27.05.2020 | B | 38.523-3 | NR5GC FR1 : Addition of 5GMM test case 9.1.5.1.14 | Keysight Technologies UK
R5s200766 | 8.1.4.1.2.NR5GC | Revision | R5s200766 | NR_FR1 | Agreed wk13 |  | 27.05.2020 | B | 38.523-3 | NR5GC FR1 : Addition of NR5GC RRC test case 8.1.4.1.2 | Keysight Technologies UK
R5s200767 | 8.3.4.5 | Revision | R5s200767 | LTE_SAE | Agreed wk11 |  | 27.05.2020 | F | 36.523-3 | Correction to LTE testcase 8.3.4.5 | ROHDE & SCHWARZ
R5s200768 | 6.1.2.15 | Revision | R5s200768 | LTE_SAE | Agreed wk11 |  | 27.05.2020 | F | 36.523-3 | Correction to LTE testcase 6.1.2.15 | ROHDE & SCHWARZ
R5s200769 | 8.2.3.8.1.ENDC | Revision | R5s200769 | NR_FR2 | Agreed wk11 |  | 27.05.2020 | B | 38.523-3 | EN-DC FR2 : Addition of EN-DC RRC test case 8.2.3.8.1 | Keysight Technologies UK
R5s200770 | 9.1.5.2.1.NR5GC | Revision | R5s200770 | NR_FR1 | Agreed wk12 |  | 27.05.2020 | B | 38.523-3 | NR5GC FR1 : Addition of 5GMM test case 9.1.5.2.1 | Keysight Technologies UK, Anritsu
R5s200774 |  | Revision | R5s200774 | NR_FR1 | Agreed wk12 |  | 27.05.2020 | F | 38.523-3 | Correction of function fl_Check_featureSetsUplinkPerCC | Huawei, HiSilicon
R5s200775 | 7.1.3.5.2 | Revision | R5s200775 | NR_FR1 | Agreed wk12 |  | 27.05.2020 | F | 38.523-3 | Correction for NR PDCP test case 7.1.3.5.2 | Keysight Technologies UK
R5s200776 | 9.1.5.1.3a.NR5GC | Revision | R5s200776 | NR_FR1 | Agreed wk12 |  | 27.05.2020 | B | 38.523-3 | NR5GC FR1 : Addition of 5GMM test case 9.1.5.1.3a | Keysight Technologies UK
R5s200777 | 8.1.2.1.1.NR5GC | Revision | R5s200777 | NR_FR1 | Agreed wk12 |  | 27.05.2020 | F | 38.523-3 | Correction to NR5GC RRC test case 8.1.2.1.1 | Keysight Technologies UK
R5s200778 | 8.2.3.13.1.ENDC | Revision | R5s200778 | NR_FR1 | Agreed wk12 |  | 27.05.2020 | F | 38.523-3 | Correction to ENDC RRC test case 8.2.3.13.1 | Keysight Technologies UK
R5s200779 | 6.1.1.8.NR5GC | Revision | R5s200779 | NR_FR1 | Agreed wk12 |  | 27.05.2020 | B | 38.523-3 | Addition of NR5GC test case 6.1.1.8 in FR1 | Datang Linktester
R5s200780 | 6.2.3.5.NR5GC | Revision | R5s200780 | NR_FR1 | Agreed wk16 |  | 27.05.2020 | B | 38.523-3 | Addition of NR5GC IRAT test case 6.2.3.5 in FR1 | Starpoint
R5s200781 | 6.2.3.6.NR5GC | Revision | R5s200781 | NR_FR1 | Agreed wk16 |  | 27.05.2020 | B | 38.523-3 | Addition of NR5GC IRAT test case 6.2.3.6 in FR1 | Starpoint
R5s200782 |  | Revision | R5s200782 | LTE_SAE | Agreed wk13 |  | 27.05.2020 | F | 36.523-3 | Correction to LTE MFBI TCs | ROHDE & SCHWARZ
R5s200783 |  | Revision | R5s200783 | LTE_SAE | Agreed wk13 |  | 27.05.2020 | F | 36.523-3 | Correction to LTE MFBI testcases for Band 66 | ROHDE & SCHWARZ
R5s200784 | 6.1.2.22.NR5GC | Revision | R5s200784 | NR_FR1 | Agreed wk13 |  | 27.05.2020 | B | 38.523-3 | Addition of NR5GC test case 6.1.2.22 in FR1 | Datang Linktester
R5s200785 |  | Revision | R5s200785 | NR_FR1 | Agreed wk13 |  | 27.05.2020 | F | 38.523-3 | Correction to function fl_NR_InitSIB4_FreqInfoList() | ROHDE & SCHWARZ
R5s200786 |  | Revision | R5s200786 | NR_FR1 | Agreed wk13 |  | 27.05.2020 | F | 38.523-3 | Correction to function f_EUTRA38_NR_Capability() | ROHDE & SCHWARZ
R5s200787 | 6.1.2.7 | Revision | R5s200787 | NR_FR1 | Agreed wk13 |  | 27.05.2020 | F | 38.523-3 | Correction to NR Idle Mode test case 6.1.2.7 | Keysight Technologies UK
R5s200788 | 8.1.1.2.1.NR5GC | Revision | R5s200788 | NR_FR1 | Agreed wk13 |  | 27.05.2020 | F | 38.523-3 | Correction to NR5GC RRC test case 8.1.1.2.1 | Keysight Technologies UK
R5s200789 | 9.1.1.3.NR5GC | Revision | R5s200789 | NR_FR1 | Agreed wk14 |  | 27.05.2020 | B | 38.523-3 | Addition of NR5GC test case 9.1.1.3 in FR1 | Starpoint
R5s200790 | 6.2.3.8.NR5GC | Revision | R5s200790 | NR_FR1 | Agreed wk16 |  | 27.05.2020 | B | 38.523-3 | Addition of NR5GC IRAT test case 6.2.3.8 in FR1 | Starpoint
R5s200791 | 6.4.2.1.NR5GC | Revision | R5s200791 | NR_FR1 | Agreed wk13 |  | 27.05.2020 | B | 38.523-3 | Addition of NR5GC test case 6.4.2.1 in FR1 | Starpoint
R5s200792 | 9.3.1.2.NR5GC | Revision | R5s200792 | NR_FR1 | Agreed wk15 |  | 27.05.2020 | B | 38.523-3 | Addition of NR5GC IRAT test case 9.3.1.2 in FR1 | Starpoint
R5s200793 | 10.1.1.1.NR5GC | Revision | R5s200793 | NR_FR1 | Agreed wk14 |  | 27.05.2020 | B | 38.523-3 | Addition of NR5GC test case 10.1.1.1 in FR1 | Starpoint
R5s200794 | 10.1.1.2.NR5GC | Revision | R5s200794 | NR_FR1 | Agreed wk14 |  | 27.05.2020 | B | 38.523-3 | Addition of NR5GC test case 10.1.1.2 in FR1 | Starpoint
R5s200795 |  | Revision | R5s200795 | NR_FR1 | Agreed wk14 |  | 27.05.2020 | F | 38.523-3 | Correction for NR5GC common function f_BuildRRCReconfigParamsNewDRBs() | Keysight Technologies UK
R5s200796 |  | Revision | R5s200796 | NR_FR1 | Agreed wk14 |  | 27.05.2020 | F | 38.523-3 | Corrections for EUTRA registration procedure | Keysight Technologies UK
R5s200799 | 8.2.3.8.1a.ENDC | Revision | R5s200799 | NR_FR1 | Agreed wk14 |  | 27.05.2020 | B | 38.523-3 | EN-DC FR1 : Addition of EN-DC RRC measurement test case 8.2.3.8.1a | Anritsu Ltd, Keysight Technologies UK
R5s200800 | 8.2.3.8.1b.ENDC | Revision | R5s200800 | NR_FR1 | Agreed wk14 |  | 27.05.2020 | B | 38.523-3 | EN-DC FR1 : Addition of EN-DC RRC measurement test case 8.2.3.8.1b | Anritsu Ltd, Keysight Technologies UK
R5s200801 |  | Revision | R5s200801 | NR_FR1 | Agreed wk14 |  | 27.05.2020 | F | 38.523-3 | Correction for 5GC registration | Keysight Technologies UK
R5s200802 |  | Revision | R5s200802 | NR_FR1 | Agreed wk14 |  | 27.05.2020 | F | 38.523-3 | Correction for NR5GC Idle Mode test cases using SIB3 | Keysight Technologies UK
R5s200803 |  | Revision | R5s200803 | NR_FR1 | Agreed wk14 |  | 27.05.2020 | F | 38.523-3 | Correction for NR grant assignment | Keysight Technologies UK
R5s200804 | 9.1.1.6.NR5GC | Revision | R5s200804 | NR_FR1 | Agreed wk14 |  | 27.05.2020 | B | 38.523-3 | NR5GC FR1 : Addition of 5GMM test case 9.1.1.6 | Keysight Technologies UK
R5s200805 |  | Revision | R5s200805 | NR_FR1 | Agreed wk17 |  | 27.05.2020 | F | 38.523-3 | Correction for common ENDC handover function | Keysight Technologies UK
R5s200806 |  | Revision | R5s200806 | NR_FR1 | Agreed wk15 |  | 27.05.2020 | F | 38.523-3 | Corrections to test frequencies for Intra-band Contiguous NR CA | MCC TF160
R5s200807 |  | Revision | R5s200807 | NR_FR1 | Agreed wk15 |  | 27.05.2020 | F | 38.523-3 | Correction for NR5GC authentication function | Keysight Technologies UK
R5s200808 |  | Revision | R5s200808 | NR_FR1 | Agreed wk15 |  | 27.05.2020 | F | 38.523-3 | Correction for common NR5GC configuration function | Keysight Technologies UK
R5s200809 |  | Revision | R5s200809 | NR_FR1 | Agreed wk15 |  | 27.05.2020 | F | 38.523-3 | Correction to function f_GetLastConfiguredInternetPDUSessionID | HUAWEI TECHNOLOGIES Co. Ltd.
R5s200656 |  | Regression CR | R5s200656 | NR_FR1 | withdrawn | closed | 28.05.2020 | F | 38.523-3 | Correction for NR5GC IRAT common function | Keysight Technologies UK
R5s200797 | 7.1.2.3.6.ENDC, 7.1.2.3.8.ENDC | Regression CR | R5s200797 | NR_FR1 | rejected | closed | 28.05.2020 | F | 38.523-3 | Correction to ENDC testcases 7.1.2.3.6 and 7.1.2.3.8 | ROHDE & SCHWARZ
R5s200798 | 9.3.1.2.NR5GC | Regression CR | R5s200798 | NR_FR1 | Agreed wk25 | closed | 28.05.2020 | F | 38.523-3 | Correction to NR5GC testcase 9.3.1.2 | ROHDE & SCHWARZ
R5s200810 | 6.1.2.2.NR5GC | Regression CR | R5s200810 | NR_FR1 | withdrawn | closed | 28.05.2020 | F | 38.523-3 | Correction to the NR5GC testcase 6.1.2.2 | Anritsu Ltd
R5s200716_MCC160Comments |  | MCC160 comments | R5s200716 |  |  |  | 28.05.2020
R5s200817 | 6.4.3.1.NR5GC | Regression CR | R5s200817 | NR_FR1 | Agreed wk24 | closed | 28.05.2020 | F | 38.523-3 | Correction to NR5GC test case 6.4.3.1 | ROHDE & SCHWARZ
R5s200715_MCC160Comments |  | MCC160 comments | R5s200715 |  |  |  | 28.05.2020
R5s200733_MCC160Comments |  | MCC160 comments | R5s200733 |  |  |  | 28.05.2020
R5s200738_MCC160Comments |  | MCC160 comments | R5s200738 |  |  |  | 28.05.2020
R5s200703_MCC160Comments |  | MCC160 comments | R5s200703 |  |  |  | 28.05.2020
R5s200647_MCC160Comments_r1 |  | MCC160 comments | R5s200647 |  |  |  | 28.05.2020
R5s200750 | 9.1.7.1 | Regression CR | R5s200750 | NR_FR1 | Agreed wk25 | closed | 28.05.2020 | F | 38.523-3 | Correction to 5GSM test case 9.1.7.1 | Keysight Technologies UK
R5s200818 |  | Regression CR | R5s200818 | NR_FR1 | Agreed wk24 | closed | 29.05.2020 | F | 38.523-3 | Update to Configuration and Activation of VNG | Anritsu Ltd
R5s200819 | 9.1.6.1.2.NR5GC | Regression CR | R5s200819 | NR_FR1 | Agreed wk24 | closed | 29.05.2020 | F | 38.523-3 | Correction to NR5GC test case 9.1.6.1.2 | Anritsu Ltd.
R5s200701_MCC160Comments |  | MCC160 comments | R5s200701 |  |  |  | 29.05.2020
R5s200727_MCC160Comments |  | MCC160 comments | R5s200727 |  |  |  | 29.05.2020
R5s200817_MCC160Comments |  | MCC160 comments | R5s200817 |  |  |  | 29.05.2020
R5s200721_MCC160Comments |  | MCC160 comments | R5s200721 |  |  |  | 29.05.2020
R5s200723_MCC160Comments |  | MCC160 comments | R5s200723 |  |  |  | 29.05.2020
R5s200732_MCC160Comments |  | MCC160 comments | R5s200732 |  |  |  | 29.05.2020
R5s200656_MCC160Comments |  | MCC160 comments | R5s200656 |  |  |  | 29.05.2020
R5s200696_MCC160Comments |  | MCC160 comments | R5s200696 |  |  |  | 29.05.2020
R5s200725_MCC160Comments |  | MCC160 comments | R5s200725 |  |  |  | 29.05.2020
R5s200744_MCC160Comments |  | MCC160 comments | R5s200744 |  |  |  | 29.05.2020
R5s200811 | 7.1.1.5.3.NR5GC | Submission CR | R5s200811 | NR_FR1 | withdrawn | closed | 01.06.2020 | B | 38.523-3 | Addition of NR5GC test case 7.1.1.5.3 in FR1 | Starpoint
R5s200812 | 7.1.1.5.3 | logs | R5s200812 |  | withdrawn |  | 01.06.2020 |  | 38.523-3
R5s200813 | 7.1.1.5.3.ENDC | Submission CR | R5s200813 | NR_FR1 | withdrawn | closed | 01.06.2020 | B | 38.523-3 | Addition of ENDC test case 7.1.1.5.3 in FR1 | Starpoint
R5s200814 | 7.1.1.5.3 | logs | R5s200814 |  | withdrawn |  | 01.06.2020 |  | 38.523-3
R5s200823 | 7.1.1.1.2.ENDC | Submission CR | R5s200823 | NR_FR2 | Agreed wk25 | closed | 01.06.2020 | B | 38.523-3 | EN-DC FR2 : Addition of NR MAC test case 7.1.1.1.2 | Keysight Technologies UK
R5s200824 | 7.1.1.1.2 | logs | R5s200824 |  |  |  | 01.06.2020 |  | 38.523-3
R5s200741_MCC160Comments |  | MCC160 comments | R5s200741 |  |  |  | 01.06.2020
R5s200752_MCC160Comments |  | MCC160 comments | R5s200752 |  |  |  | 01.06.2020
R5s200822_draftProseCR_8.3.1.11.doc |  | other | R5s200822 |  |  |  | 01.06.2020
R5s200821 | 9.2.1.1.26 | Regression CR | R5s200821 | LTE_SAE | Agreed wk25 | closed | 01.06.2020 | F | 36.523-3 | Correction to LTE NAS EMM test case 9.2.1.1.26 | Anritsu Ltd
R5s200822 | 8.3.1.11 | Regression CR | R5s200822 | LTE_SAE | P. Agreed wk25 | closed | 01.06.2020 | F | 36.523-3 | Correction to RRC measurement testcase 8.3.1.11 for measGapConfig for CAT-M1 | Anritsu Ltd. | 36.523-1 (available)
R5s200820 | 6.4.5 | Regression CR | R5s200820 | LTE_SAE | Agreed wk25 | closed | 01.06.2020 | F | 36.523-3 | Correction to LTE test case 6.4.5 | ROHDE & SCHWARZ
R5s200815 | 8.1.3.1.20.NR5GC | Submission CR | R5s200815 | NR_FR1 | P. Agreed wk25 | closed | 02.06.2020 | B | 38.523-3 | Addition of NR5GC test case 8.1.3.1.20 in FR1 | Starpoint | 38.523-1 (available)
R5s200816 | 8.1.3.1.20 | logs | R5s200816 |  |  |  | 02.06.2020 |  | 38.523-3
R5s200509_MCC160Comments_r1 |  | MCC160 comments | R5s200509 |  |  |  | 02.06.2020
R5s200539_MCC160Comments_r1 |  | MCC160 comments | R5s200539 |  |  |  | 02.06.2020
R5s200628_MCC160Comments_r1 |  | MCC160 comments | R5s200628 |  |  |  | 02.06.2020
R5s200757_MCC160Comments |  | MCC160 comments | R5s200757 |  |  |  | 02.06.2020
R5s200815_Draft_R5-20xxxx_38_523-1_8_1_3_1_20 |  | draft Prose CR | R5s200815 |  |  |  | 02.06.2020
R5s200739_MCC160Comments |  | MCC160 comments | R5s200739 |  |  |  | 02.06.2020
R5s200745_MCC160Comments |  | MCC160 comments | R5s200745 |  |  |  | 02.06.2020
R5s200758 | 9.1.5.1.3.NR5GC | Submission CR | R5s200758 | NR_FR1 | Agreed wk25 | closed | 02.06.2020 | B | 38.523-3 | Addition of NR5GC test case 9.1.5.1.3 in FR1 | Datang Linktester
R5s200759 | 9.1.5.1.3 | logs | R5s200759 |  |  |  | 02.06.2020 |  | 38.523-3
R5s200491_MCC160Comments_r1 |  | MCC160 comments | R5s200491 |  |  |  | 02.06.2020
R5s200652_MCC160Comments |  | MCC160 comments | R5s200652 |  |  |  | 02.06.2020
R5s200820_MCC160Comments |  | MCC160 comments | R5s200820 |  |  |  | 02.06.2020
R5s200825 |  | Regression CR | R5s200825 | NR_FR1 | rejected | closed | 03.06.2020 | F | 38.523-3 | Correction to NR5GC EAP authentication initialization | Starpoint
R5s200311_MCC160Comments_r1 |  | MCC160 comments | R5s200311 |  |  |  | 03.06.2020
R5s200710_MCC160Comments |  | MCC160 comments | R5s200710 |  |  |  | 03.06.2020
R5s200755_MCC160Comments |  | MCC160 comments | R5s200755 |  |  |  | 03.06.2020
R5s200648_MCC160Comments_r1 |  | MCC160 comments | R5s200648 |  |  |  | 03.06.2020
R5s200659_MCC160Comments_r1 |  | MCC160 comments | R5s200659 |  |  |  | 03.06.2020
R5s200772_MCC160Comments |  | MCC160 comments | R5s200772 |  |  |  | 03.06.2020
R5s200760 | 8.1.4.2.1.1.NR5GC | Regression CR | R5s200760 | NR_FR1 | Submitted | extended | 03.06.2020 | F | 38.523-3 | Corrections for NR5GC IRAT test case 8.1.4.2.1.1 | Keysight Technologies UK | 38.508-1 (not available)
R5s200839 | 8.2.2.8.1.ENDC | Revision | R5s200839 | NR_FR2 | Agreed wk16 |  | 03.06.2020 | B | 38.523-3 | Addition of EN-DC RRC test case 8.2.2.8.1 in FR2 | Anritsu Ltd
R5s200840 | 22.7 | Revision | R5s200840 | IMS | Agreed wk13 |  | 03.06.2020 | B | 34.229-3 | Addition of IMS test case 22.7 | Rohde & Schwarz
R5s200841 | 8.1.3.3.2.NR5GC | Revision | R5s200841 | NR_FR1 | Agreed wk13 |  | 03.06.2020 | B | 38.523-3 | Addition of NR5GC test case 8.1.3.3.2 in FR1 | Datang Linktester
R5s200842 | 9.1.6.1.3.NR5GC | Revision | R5s200842 | NR_FR1 | Agreed wk13 |  | 03.06.2020 | B | 38.523-3 | Addition of NR5GC test case 9.1.6.1.3 in FR1 | Starpoint
R5s200843 | 8.2.4.5 | Revision | R5s200843 | LTE_SAE | Agreed wk13 |  | 03.06.2020 | F | 36.523-3 | Correction to LTE (eMTC) testcase 8.2.4.5 | ROHDE & SCHWARZ
R5s200844 | 6.1.2.5.NR5GC | Revision | R5s200844 | NR_FR1 | Agreed wk13 |  | 03.06.2020 | B | 38.523-3 | NR5GC FR1 : Addition of NR Idle Mode test case 6.1.2.5 | Keysight Technologies UK
R5s200845 | 6.4.2.2.NR5GC | Revision | R5s200845 | NR_FR1 | Agreed wk16 |  | 03.06.2020 | B | 38.523-3 | NR5GC FR1 : Addition of NR Idle Mode test case 6.4.2.2 | Keysight Technologies UK
R5s200846 |  | Revision | R5s200846 | NR_FR2 | Agreed wk15 |  | 03.06.2020 | F | 38.523-3 | Correction EN-DC RRC Measurement tests 8.2.3.1.1 and 8.2.3.3.1 | Anritsu Ltd.
R5s200847 | 8.2.2.1.1.ENDC | Revision | R5s200847 | NR_FR1 | Agreed wk15 |  | 03.06.2020 | B | 38.523-3 | EN-DC FR1 : Addition of EN-DC RRC test case 8.2.2.1.1 | Keysight Technologies UK
R5s200848 | 8.2.2.1.1.ENDC | Revision | R5s200848 | NR_FR2 | Agreed wk15 |  | 03.06.2020 | B | 38.523-3 | EN-DC FR2 : Addition of EN-DC RRC test case 8.2.2.1.1 | Keysight Technologies UK
R5s200849 | 8.2.4.1.1.1.ENDC | Revision | R5s200849 | NR_FR2 | Agreed wk17 |  | 03.06.2020 | B | 38.523-3 | ENDC FR2: Addition of Intra-band Contiguous CA RRC test case 8.2.4.1.1.1 | Keysight Technologies UK
R5s200850 |  | Revision | R5s200850 | NR_FR1 | Agreed wk15 |  | 03.06.2020 | F | 38.523-3 | Correction for common NR rounding function | Keysight Technologies UK
R5s200851 | 8.1.3.1.16.NR5GC | Revision | R5s200851 | NR_FR1 | Agreed wk15 |  | 03.06.2020 | B | 38.523-3 | Addition of NR5GC test case 8.1.3.1.16 in FR1 | Datang Linktester
R5s200698_MCC160Comments |  | MCC160 comments | R5s200698 |  |  |  | 03.06.2020
R5s200657_MCC160Comments |  | MCC160 comments | R5s200657 |  |  |  | 04.06.2020
R5s200669 | 6.2.1.3.NR5GC | Submission CR | R5s200669 | NR_FR1 | rejected | closed | 05.06.2020 | B | 38.523-3 | Addition of NR5GC test case 6.2.1.3 in FR1 | Datang Linktester
R5s200670 | 6.2.1.3 | logs | R5s200670 |  |  |  | 05.06.2020 |  | 38.523-3
R5s200709_MCC160Comments |  | MCC160 comments | R5s200709 |  |  |  | 05.06.2020
R5s200857 | 6.2.3.5.NR5GC | Regression CR | R5s200857 | NR_FR1 | Agreed wk25 | closed | 05.06.2020 | F | 38.523-3 | Correction to NR5GC test case 6.2.3.5 | ROHDE & SCHWARZ
R5s200858 |  | Regression CR | R5s200858 | NR_FR1 | Agreed wk25 | closed | 05.06.2020 | F | 38.523-3 | Correction to function f_EUTRA38_NR_InitialRegistration | ROHDE & SCHWARZ
R5s200690_MCC160Comments |  | MCC160 comments | R5s200690 |  |  |  | 05.06.2020
R5s200743_MCC160Comments |  | MCC160 comments | R5s200743 |  |  |  | 05.06.2020
R5s200611 | 8.1.3.1.10.NR5GC | Regression CR | R5s200611 | NR_FR1 | Agreed wk26 | closed | 08.06.2020 | F | 38.523-3 | Correction to NR5GC RRC test case 8.1.3.1.10 | Keysight Technologies UK
R5s200713 | 8.1.3.3.2.NR5GC | Regression CR | R5s200713 | NR_FR1 | Agreed wk26 | closed | 08.06.2020 | F | 38.523-3 | Correction to NR5GC IRAT test case 8.1.3.3.2 | Keysight Technologies UK
R5s200831 | 7.1.1.5.1.ENDC | Submission CR | R5s200831 | NR_FR2 | Submitted | extended | 08.06.2020 | B | 38.523-3 | EN-DC FR2 : Addition of NR MAC test case 7.1.1.5.1 | Keysight Technologies UK
R5s200832 | 7.1.1.5.1 | logs | R5s200832 |  |  |  | 08.06.2020 |  | 38.523-3
R5s200833 | 7.1.1.5.1.ENDC | Submission CR | R5s200833 | NR_FR1 | Submitted | extended | 08.06.2020 | B | 38.523-3 | EN-DC FR1 : Addition of NR MAC test case 7.1.1.5.1 | Keysight Technologies UK
R5s200834 | 7.1.1.5.1 | logs | R5s200834 |  |  |  | 08.06.2020 |  | 38.523-3
R5s200852 | 7.1.1.2.1.NR5GC | Regression CR | R5s200852 | NR_FR1 | P. Agreed wk26 | closed | 08.06.2020 | F | 38.523-3 | Correction for NR MAC test case 7.1.1.2.1 in NR5GC operation | Keysight Technologies UK | 38.523-1 (available)
R5s200859 | 7.1.1.5.2.NR5GC | Submission CR | R5s200859 | NR_FR1 | withdrawn | closed | 08.06.2020 | B | 38.523-3 | Addition of NR5GC test case 7.1.1.5.2 in FR1 | Starpoint | 38.523-1 (available)
R5s200860 | 7.1.1.5.2 | logs | R5s200860 |  | withdrawn |  | 08.06.2020 |  | 38.523-3
R5s200865 | 7.1.1.5.4.ENDC | Submission CR | R5s200865 | NR_FR1 | withdrawn | closed | 08.06.2020 | B | 38.523-3 | Addition of ENDC test case 7.1.1.5.4 in FR1 | Starpoint | 38.523-1 (available)
R5s200866 | 7.1.1.5.4 | logs | R5s200866 |  | withdrawn |  | 08.06.2020 |  | 38.523-3
R5s200867 | 7.1.1.5.4.NR5GC | Submission CR | R5s200867 | NR_FR1 | withdrawn | closed | 08.06.2020 | B | 38.523-3 | Addition of NR5GC test case 7.1.1.5.4 in FR1 | Starpoint | same as for R5s200865
R5s200868 | 7.1.1.5.4 | logs | R5s200868 |  | withdrawn |  | 08.06.2020 |  | 38.523-3
R5s200852_R5-20xxxx_38.523-1_7.1.1.2.1 |  | draft Prose CR | R5s200852 |  |  |  | 08.06.2020
R5s200859_Draft prose_DRX 71152 base on RAN5-202609 |  | other | R5s200859 |  |  |  | 08.06.2020
R5s200865_Draft prose_DRX 71154 base on RAN5-202609 |  | other | R5s200865 |  |  |  | 08.06.2020
R5s200826 | 6.1.2.23.NR5GC | Submission CR | R5s200826 | NR_FR1 | Agreed wk26 | closed | 08.06.2020 | B | 38.523-3 | Addition of NR5GC test case 6.1.2.23 in FR1 | Datang Linktester
R5s200827 | 6.1.2.23.NR5GC | logs | R5s200827 |  | withdrawn |  | 08.06.2020 |  | 38.523-3
R5s200734_MCC160Comments |  | MCC160 comments | R5s200734 |  |  |  | 08.06.2020
R5s200756_MCC160Comments |  | MCC160 comments | R5s200756 |  |  |  | 08.06.2020
R5s200818_MCC160Comments |  | MCC160 comments | R5s200818 |  |  |  | 08.06.2020
R5s200861 | 7.1.1.5.3.NR5GC | Submission CR | R5s200861 | NR_FR1 | Agreed wk26 | closed | 08.06.2020 | B | 38.523-3 | Addition of NR5GC test case 7.1.1.5.3 in FR1 | Starpoint
R5s200862 | 7.1.1.5.3.NR5GC | logs | R5s200862 |  |  |  | 08.06.2020 |  | 38.523-3
R5s200863 | 7.1.1.5.3.ENDC | Submission CR | R5s200863 | NR_FR1 | Agreed wk26 | closed | 08.06.2020 | B | 38.523-3 | Addition of ENDC test case 7.1.1.5.3 in FR1 | Starpoint
R5s200864 | 7.1.1.5.3.ENDC | logs | R5s200864 |  |  |  | 08.06.2020 |  | 38.523-3
R5s200678_MCC160Comments |  | MCC160 comments | R5s200678 |  |  |  | 08.06.2020
R5s200819_MCC160Comments |  | MCC160 comments | R5s200819 |  |  |  | 08.06.2020
R5s200752_MCC160Comments_r1 |  | MCC160 comments | R5s200752 |  |  |  | 08.06.2020
R5s200751 |  | Regression CR | R5s200751 | NR_FR1 | Agreed wk26 | closed | 08.06.2020 | F | 38.523-3 | Corrections for some NR5GC test cases when pc_NoOf_PDUs = 0 and pc_noOf_PDUsNewConnection > 0 | Keysight Technologies UK
R5s200650_MCC160Comments |  | MCC160 comments | R5s200650 |  |  |  | 08.06.2020
R5s200872 | 8.1.3.1.11.NR5GC | Submission CR | R5s200872 | NR_FR1 | Agreed wk26 | closed | 09.06.2020 | B | 38.523-3 | Addition of NR5GC test case 8.1.3.1.11 in FR1 | Starpoint | 38.523-1 (available) | R5-202630
R5s200873 | 8.1.3.1.11 | logs | R5s200873 |  |  |  | 09.06.2020 |  | 38.523-3
R5s200611_MCC160Comments |  | MCC160 comments | R5s200611 |  |  |  | 09.06.2020
R5s200871 |  | Regression CR | R5s200871 | IMS | P. Agreed wk26 | closed | 09.06.2020 | F | 34.229-3 | Corrections of further XCAP test cases regarding rule elements | MCC TF160 | 34.229-1 (available)
R5s200871_R5-20XXXX_34229-1_XCAP |  | draft Prose CR | R5s200871 |  |  |  | 09.06.2020
R5s200857_MCC160Comments |  | MCC160 comments | R5s200857 |  |  |  | 09.06.2020
R5s200874 |  | Regression CR | R5s200874 | NR_FR1 | Agreed wk26 | closed | 10.06.2020 | F | 38.523-3 | Correction for AT command format for S-NSSAI | Keysight Technologies UK
R5s200875 | 8.5.4.1 | Regression CR | R5s200875 | LTE_SAE | Agreed wk26 | closed | 10.06.2020 | F | 36.523-3 | Correction for EUTRA RRC test case TC 8.5.4.1 | Keysight Technologies
R5s200495_MCC160Comments |  | MCC160 comments | R5s200495 |  |  |  | 10.06.2020
R5s200663_MCC160Comments |  | MCC160 comments | R5s200663 |  |  |  | 10.06.2020
R5s200672_MCC160Comments |  | MCC160 comments | R5s200672 |  |  |  | 10.06.2020
R5s200678_MCC160Comments_r1 |  | MCC160 comments | R5s200678 |  |  |  | 10.06.2020
R5s200680_MCC160Comments |  | MCC160 comments | R5s200680 |  |  |  | 10.06.2020
R5s200822_MCC160Comments |  | MCC160 comments | R5s200822 |  |  |  | 10.06.2020
R5s200878 | 8.1.1.3.4.NR5GC | Submission CR | R5s200878 | NR_FR1 | Agreed wk26 | closed | 10.06.2020 | B | 38.523-3 | Addition of NR5GC IRAT test case 8.1.1.3.4 in FR1 | Starpoint
R5s200880 | 8.1.1.3.4 | logs | R5s200880 |  |  |  | 10.06.2020 |  | 38.523-3
R5s200830 | 9.1.5.1.11 | Regression CR | R5s200830 | NR_FR1 | Agreed wk26 | closed | 10.06.2020 | F | 38.523-3 | Correction to 5GMM test case 9.1.5.1.11 | Keysight Technologies UK
R5s200761 | 8.1.1.4.2 | Regression CR | R5s200761 | NR_FR1 | Submitted | extended | 11.06.2020 | F | 38.523-3 | Correction for NR RRC test case 8.1.1.4.2 | Keysight Technologies UK
R5s200533_MCC160Comments_r1 |  | MCC160 comments | R5s200533 |  |  |  | 11.06.2020
R5s200566_MCC160Comments_r1 |  | MCC160 comments | R5s200566 |  |  |  | 11.06.2020
R5s200583_MCC160Comments_r1 |  | MCC160 comments | R5s200583 |  |  |  | 11.06.2020
R5s200607_MCC160Comments_r1 |  | MCC160 comments | R5s200607 |  |  |  | 11.06.2020
R5s200723_MCC160Comments_r1 |  | MCC160 comments | R5s200723 |  |  |  | 11.06.2020
R5s200601_MCC160Comments_r2 |  | MCC160 comments | R5s200601 |  |  |  | 11.06.2020
R5s200821_MCC160Comments |  | MCC160 comments | R5s200821 |  |  |  | 11.06.2020
R5s200875_MCC160Comments |  | MCC160 comments | R5s200875 |  |  |  | 11.06.2020
R5s200869 | 9.1.5.1.9.NR5GC | Submission CR | R5s200869 | NR_FR1 | P. Agreed wk26 | closed | 11.06.2020 | B | 38.523-3 | Addition of NR5GC test case 9.1.5.1.9 in FR1 | Datang Linktester | 38.523-1 (availlable)
R5s200870 | 9.1.5.1.9 | logs | R5s200870 |  |  |  | 11.06.2020 |  | 38.523-3
R5s200869_Draft_R5-20xxxx-38523-1 Correction to NR TC 9.1.5.1.9 |  | draft Prose CR | R5s200869 |  |  |  | 11.06.2020
R5s200654_R5-20xxxx_38.508-1_4.9.9 |  | draft Prose CR | R5s200654 |  |  |  | 11.06.2020
R5s200830_MCC160Comments |  | MCC160 comments | R5s200830 |  |  |  | 11.06.2020
R5s200881 | 6.2.3.6.NR5GC | Regression CR | R5s200881 | NR_FR1 | Agreed wk26 | closed | 11.06.2020 | F | 38.523-3 | Correction to NR5GC testcase 6.2.3.6 | ROHDE & SCHWARZ
R5s200882 | 7.1.1.4.2.1.ENDC | logs | R5s200882 |  |  |  | 11.06.2020 |  | 38.523-3
R5s200654_MCC160Comments |  | MCC160 comments | R5s200654 |  |  |  | 11.06.2020
R5s200855 | 7.1.1.9.1.NR5GC | Submission CR | R5s200855 | NR_FR1 | Submitted | extended | 12.06.2020 | B | 38.523-3 | Addition of NR5GC test case 7.1.1.9.1 in FR1 | Datang Linktester | 38.523-1 (available)
R5s200856 | 7.1.1.9.1 | logs | R5s200856 |  |  |  | 12.06.2020 |  | 38.523-3
R5s200755_MCC160Comments_r1 |  | MCC160 comments | R5s200755 |  |  |  | 12.06.2020
R5s200855_Draft_R5-20XXXX Correction to NR TC 7.1.1.9.1 |  | draft Prose CR | R5s200855 |  |  |  | 12.06.2020
R5s200881_MCC160Comments |  | MCC160 comments | R5s200881 |  |  |  | 12.06.2020
R5s200883 | 7.1.1.1.2.NR5GC | Regression CR | R5s200883 | NR_FR1 | P. Agreed wk26 | closed | 12.06.2020 | F | 38.523-3 | Correction to NR5GC test case 7.1.1.1.2 | Datang Linktester | 38.523-1 (available)
R5s200883_R5-20XXXX_38523-1_7.1.1.1.2 |  | draft Prose CR | R5s200883 |  |  |  | 12.06.2020
R5s200555_MCC160Comments_r1 |  | MCC160 comments | R5s200555 |  |  |  | 12.06.2020
R5s200577_MCC160Comments_r1 |  | MCC160 comments | R5s200577 |  |  |  | 12.06.2020
R5s200753_MCC160Comments |  | MCC160 comments | R5s200753 |  |  |  | 12.06.2020
R5s200884 | 8.1.3.1.12.NR5GC | Submission CR | R5s200884 | NR_FR1 | P. Agreed wk26 | closed | 12.06.2020 | B | 38.523-3 | Addition of NR5GC test case 8.1.3.1.12 in FR1 | Starpoint | 38.523-1 (available)
R5s200885 | 8.1.3.1.12 | logs | R5s200885 |  |  |  | 12.06.2020 |  | 38.523-3
R5s200884_Draft prose_Correction to NR TC 8.1.3.1.12_V1 |  | other | R5s200884 |  |  |  | 12.06.2020
R5s200886 | 10.1.3.2.NR5GC | Regression CR | R5s200886 | NR_FR1 | Submitted | extended | 15.06.2020 | F | 38.523-3 | Correction to NR5GC testcase 10.1.3.2 | ROHDE & SCHWARZ | 38.523-1 (available)
R5s200709_MCC160Comments r1 |  | MCC160 comments | R5s200709 |  |  |  | 15.06.2020
R5s200886_Draft_Prose CR for 10.1.3.2 |  | other | R5s200886 |  |  |  | 15.06.2020
R5s200751_MCC160Comments |  | MCC160 comments | R5s200751 |  |  |  | 15.06.2020
R5s200852_MCC160Comments |  | MCC160 comments | R5s200852 |  |  |  | 15.06.2020
R5s200858_MCC160Comments |  | MCC160 comments | R5s200858 |  |  |  | 15.06.2020
R5s200874_MCC160Comments |  | MCC160 comments | R5s200874 |  |  |  | 15.06.2020
R5s200878_MCC160Comments |  | MCC160 comments | R5s200878 |  |  |  | 15.06.2020
R5s200883_MCC160Comments |  | MCC160 comments | R5s200883 |  |  |  | 15.06.2020
R5s200892 | 6.4.1.2 | Regression CR | R5s200892 | NR_FR1 | Agreed wk27 | closed | 15.06.2020 | F | 38.523-3 | Correction to NR Idle mode test case 6.4.1.2 | Keysight Technologies UK
R5s200887 | 8.1.4.2.2.1.NR5GC | Submission CR | R5s200887 | NR_FR1 | Agreed wk27 | closed | 15.06.2020 | B | 38.523-3 | Addition of NR5GC IRAT test case 8.1.4.2.2.1 in FR1 | Starpoint
R5s200888 | 8.1.4.2.2.1 | logs | R5s200888 |  |  |  | 15.06.2020 |  | 38.523-3
R5s200872_MCC160Comments |  | MCC160 comments | R5s200872 |  |  |  | 15.06.2020
R5s200884_MCC160Comments |  | MCC160 comments | R5s200884 |  |  |  | 15.06.2020
R5s200889 | 6.2.1.5.NR5GC | Submission CR | R5s200889 | NR_FR1 | P. Agreed wk27 | closed | 16.06.2020 | B | 38.523-3 | Addition of NR5GC test case 6.2.1.5 in FR1 | Datang Linktester,Starpoint | 38.523-1 (available)
R5s200890 | 6.2.1.5 | logs | R5s200890 |  |  |  | 16.06.2020 |  | 38.523-3
R5s200891 | 7.1.1.1.1a | Regression CR | R5s200891 | NR_FR1 | Agreed wk28 | closed | 16.06.2020 | F | 38.523-3 | Correction to NR MAC test case 7.1.1.1.1a | Keysight Technologies UK
R5s200690_MCC160Comments_r1 |  | MCC160 comments | R5s200690 |  |  |  | 16.06.2020
R5s200750_MCC160Comments |  | MCC160 comments | R5s200750 |  |  |  | 16.06.2020
R5s200758_MCC160Comments |  | MCC160 comments | R5s200758 |  |  |  | 16.06.2020
R5s200889_Draft_R5-20XXXX Correction to NR TC 6.2.1.5 |  | draft Prose CR | R5s200889 |  |  |  | 16.06.2020
R5s200711_MCC160Comments |  | MCC160 comments | R5s200711 |  |  |  | 16.06.2020
R5s200755_MCC160Comments_r2 |  | MCC160 comments | R5s200755 |  |  |  | 16.06.2020
R5s200833_MCC160Comments |  | MCC160 comments | R5s200833 |  |  |  | 16.06.2020
R5s200859_MCC160Comments |  | MCC160 comments | R5s200859 |  |  |  | 16.06.2020
R5s200861_MCC160Comments |  | MCC160 comments | R5s200861 |  |  |  | 16.06.2020
R5s200863_MCC160Comments |  | MCC160 comments | R5s200863 |  |  |  | 16.06.2020
R5s200823_MCC160Comments |  | MCC160 comments | R5s200823 |  |  |  | 16.06.2020
R5s200895 | 9.1.5.1.10.NR5GC | Regression CR | R5s200895 | NR_FR1 | Submitted | extended | 16.06.2020 | F | 38.523-3 | Correction to NR5GC testcase 9.1.5.1.10 | ROHDE & SCHWARZ
R5s200896 | 7.1.3.4.1 | logs | R5s200896 |  |  |  | 16.06.2020 |  | 38.523-3
R5s200894 | 9.1.4.1.NR5GC | logs | R5s200894 |  |  |  | 16.06.2020 |  | 38.523-3
R5s200564_MCC160Comments_r1 |  | MCC160 comments | R5s200564 |  |  |  | 16.06.2020
R5s200798_MCC160Comments |  | MCC160 comments | R5s200798 |  |  |  | 16.06.2020
R5s200865_MCC160Comments |  | MCC160 comments | R5s200865 |  |  |  | 16.06.2020
R5s200867_MCC160Comments |  | MCC160 comments | R5s200867 |  |  |  | 16.06.2020
R5s200887_MCC160Comments |  | MCC160 comments | R5s200887 |  |  |  | 16.06.2020
R5s200717_MCC160Comments |  | MCC160 comments | R5s200717 |  |  |  | 16.06.2020
R5s200815_MCC160Comments |  | MCC160 comments | R5s200815 |  |  |  | 16.06.2020
R5s200869_MCC160Comments |  | MCC160 comments | R5s200869 |  |  |  | 16.06.2020
R5s200713_MCC160Comments |  | MCC160 comments | R5s200713 |  |  |  | 17.06.2020
R5s200747_MCC160Comments |  | MCC160 comments | R5s200747 |  |  |  | 17.06.2020
R5s200853 | 6.1.1.2 | Regression CR | R5s200853 | NR_FR1 | P. Agreed wk27 | closed | 17.06.2020 | F | 38.523-3 | Correction to NR Idle Mode test case 6.1.1.2 | Keysight Technologies UK | 38.523-1 (available)
R5s200853_R5-20xxxx_38.523-1_6.1.1.2 |  | draft Prose CR | R5s200853 |  |  |  | 17.06.2020
R5s200854 | 7.1.3.4.1 | Regression CR | R5s200854 | NR_FR1 | withdrawn | closed | 17.06.2020 | F | 38.523-3 | Correction to NR PDCP test case 7.1.3.4.1 | Keysight Technologies UK
R5s200825_MCC160Comments |  | MCC160 comments | R5s200825 |  |  |  | 17.06.2020
R5s200669_MCC160Comments |  | MCC160 comments | R5s200669 |  |  |  | 17.06.2020
R5s200797_MCC160Comments |  | MCC160 comments | R5s200797 |  |  |  | 17.06.2020
R5s200898 |  | Regression CR | R5s200898 | NR_FR1 | Agreed wk28 | closed | 17.06.2020 | F | 38.523-3 | Correction to search space config | Keysight Technologies UK | 38.508-1 (available) | RP-201138
R5s200898_draft-R5-20xxxx_SearchSpaceConfiguration |  | draft Prose CR | R5s200898 |  |  |  | 17.06.2020
R5s200505 | 7.1.2.2.6 | Regression CR | R5s200505 | NR_FR1 | withdrawn | closed | 17.06.2020 | F | 38.523-3 | Correction to NR RLC test case 7.1.2.2.6 | Keysight Technologies UK
R5s200682_MCC160Comments |  | MCC160 comments | R5s200682 |  |  |  | 17.06.2020
R5s200879 | 6.1.1.1 | Regression CR | R5s200879 | NR_FR1 | Agreed wk27 | closed | 18.06.2020 | F | 38.523-3 | Correction to NR Idle Mode test case 6.1.1.1 | Keysight Technologies UK
R5s200826_MCC160Comments |  | MCC160 comments | R5s200826 |  |  |  | 18.06.2020
R5s200682_MCC160Comments_r1 |  | MCC160 comments | R5s200682 |  |  |  | 18.06.2020
R5s200911 | 8.1.1.3.2.NR5GC | Revision | R5s200911 | NR_FR1 | Agreed wk15 |  | 19.06.2020 | B | 38.523-3 | Addition of NR5GC test case 8.1.1.3.2 in FR1 | Datang Linktester
R5s200912 | 9.1.8.1.NR5GC | Revision | R5s200912 | NR_FR1 | Agreed wk13 |  | 19.06.2020 | B | 38.523-3 | NR5GC FR1 : NR5GC FR1 : Addition of 5GMM SMS over NAS test case 9.1.8.1 | Keysight Technologies UK
R5s200913 | 7.1.1.3.1.ENDC | Revision | R5s200913 | NR_FR2 | Agreed wk15 |  | 19.06.2020 | B | 38.523-3 | EN-DC FR2 : Addition of NR MAC test case 7.1.1.3.1 | Anritsu Ltd, Keysight Technologies UK
R5s200899 | 7.1.1.5.2.ENDC | Submission CR | R5s200899 | NR_FR1 | P. Agreed wk28 | closed | 19.06.2020 | B | 38.523-3 | Addition of ENDC test case 7.1.1.5.2 in FR1 | Starpoint, Keysight Technologies UK | 38.523-1 (available)
R5s200900 | 7.1.1.5.2 | logs | R5s200900 |  |  |  | 19.06.2020 |  | 38.523-3
R5s200853_MCC160Comments |  | MCC160 comments | R5s200853 |  |  |  | 19.06.2020
R5s200899_Draft-R5-20xxxx_38523-1_7.1.1.5.2 |  | draft Prose CR | R5s200899 |  |  |  | 19.06.2020
R5s200905_R5-20xxxx - 38.523-1-9.1.5.1.13 |  | draft Prose CR | R5s200905 |  |  |  | 22.06.2020
R5s200902 |  | Regression CR | R5s200902 | NR_FR1 | Agreed wk28 | closed | 22.06.2020 | F | 38.523-3 | Correction to selection expression | Keysight Technologies UK
R5s200903 | 9.1.4.1 | Regression CR | R5s200903 | NR_FR1 | Agreed wk28 | closed | 22.06.2020 | F | 38.523-3 | Correction to 5GMM test case 9.1.4.1 | Keysight Technologies UK
R5s200905 | 9.1.5.1.13 | Regression CR | R5s200905 | NR_FR1 | Submitted | extended | 22.06.2020 | F | 38.523-3 | Correction to 5GMM test case 9.1.5.1.13 | Keysight Technologies UK | 38.523-1 (available)
R5s200915 |  | Annex A CR | R5s200915 |  |  |  | 22.06.2020 |  |  | Add new verified and e-mail agreed TTCN test cases in the TC lists in 38.523-3 (prose), Annex A
R5s200916 |  | Annex A CR | R5s200916 |  |  |  | 22.06.2020 |  |  | Add new verified and e-mail agreed TTCN test cases in the TC lists in 34.229-3 (prose), Annex A
R5s200917 |  | Annex A CR | R5s200917 |  |  |  | 22.06.2020 |  |  | Update to the documentation of TTCN type definitions, Annex D
R5s200918 | 6.4.3.1.NR5GC | Revision | R5s200918 | NR_FR1 | Agreed wk16 |  | 22.06.2020 | B | 38.523-3 | Addition of NR5GC test case 6.4.3.1 in FR1 | Starpoint
R5s200919 | 6.2.3.3.NR5GC | Revision | R5s200919 | NR_FR1 | Agreed wk17 |  | 22.06.2020 | B | 38.523-3 | NR5GC FR1 : Addition of NR5GC inter-RAT test case 6.2.3.3 | Keysight Technologies UK
R5s200920 | 7.1.2.3.11.NR5GC | Revision | R5s200920 | NR_FR1 | Agreed wk14 |  | 22.06.2020 | B | 38.523-3 | NR5GC FR1: Addition of NR RLC test case 7.1.2.3.11 | Anritsu Ltd
R5s200921 | 10.1.2.2.NR5GC | Regression CR | R5s200921 | NR_FR1 | Agreed wk28 | closed | 22.06.2020 | F | 38.523-3 | Correction to NR5GC test case 10.1.2.2 | Anritsu Ltd,
R5s200889_MCC160Comments |  | MCC160 comments | R5s200889 |  |  |  | 22.06.2020
R5s200922 | 10.1.1.1.NR5GC | Regression CR | R5s200922 | NR_FR1 | Agreed wk28 | closed | 22.06.2020 | F | 38.523-3 | Correction to NR5GC testcase 10.1.1.1 | ROHDE & SCHWARZ
R5s200910 | 8.2.2.8.1.ENDC, 8.2.3.13.1.ENDC | Regression CR | R5s200910 | NR_FR1 | Submitted |  | 22.06.2020 | F | 38.523-3 | Correction to EN-DC RRC test cases 8.2.2.8.1 and 8.2.3.13.1 | Keysight Technologies UK
R5s200760_MCC160Comments |  | MCC160 comments | R5s200760 |  |  |  | 22.06.2020
R5s200886_MCC160Comments |  | MCC160 comments | R5s200886 |  |  |  | 22.06.2020
R5s200892_MCC160Comments |  | MCC160 comments | R5s200892 |  |  |  | 22.06.2020
R5s200904 | 9.1.5.1.10 | Regression CR | R5s200904 | NR_FR1 | Submitted | 07.07.2020 | 23.06.2020 | F | 38.523-3 | Correction for 5GMM test case 9.1.5.1.10 | Keysight Technologies UK
R5s200921_MCC160Comments |  | MCC160 comments | R5s200921 |  |  |  | 23.06.2020
R5s200923 | 6.1.2.23.NR5GC | logs | R5s200923 |  |  |  | 24.06.2020 |  | 38.523-3
R5s200932 | 7.1.1.3.5 | Regression CR | R5s200932 | NR_FR1 | Submitted | 08.07.2020 | 24.06.2020 | F | 38.523-3 | Correction for NR MAC test case 7.1.1.3.5 | Anritsu Ltd,
R5s200933 | 8.1.5.1.1.NR5GC | Regression CR | R5s200933 | NR_FR1 | Submitted | 08.07.2020 | 24.06.2020 | F | 38.523-3 | Correction to NR5GC RRC test case 8.1.5.1.1 | Keysight Technologies UK | 38.508-1, 38.523-1 (available)
R5s200933_R5-20xxxx_TS 38.508-1_UeCapabilityEnquiry |  | draft Prose CR | R5s200933 |  |  |  | 24.06.2020
R5s200933_R5-20yyyy_TC 8.1.5.1.1 |  | draft Prose CR | R5s200933 |  |  |  | 24.06.2020
R5s200924 | 7.1.1.5.2.NR5GC | Submission CR | R5s200924 | NR_FR1 | Submitted | 08.07.2020 | 24.06.2020 | B | 38.523-3 | Addition of NR5GC test case 7.1.1.5.2 in FR1 | Starpoint | 38.523-1 (available)
R5s200925 | 7.1.1.5.2.NR5GC | logs | R5s200925 |  |  |  | 24.06.2020 |  | 38.523-3
R5s200926 | 7.1.1.5.4.NR5GC | Submission CR | R5s200926 | NR_FR1 | Submitted | 08.07.2020 | 24.06.2020 | B | 38.523-3 | Addition of NR5GC test case 7.1.1.5.4 in FR1 | Starpoint | 38.523-1 (available)
R5s200927 | 7.1.1.5.4.NR5GC | logs | R5s200927 |  |  |  | 24.06.2020 |  | 38.523-3
R5s200928 | 7.1.1.5.4.ENDC | Submission CR | R5s200928 | NR_FR1 | Submitted | 08.07.2020 | 24.06.2020 | B | 38.523-3 | Addition of ENDC test case 7.1.1.5.4 in FR1 | Starpoint | 38.523-1 (available)
R5s200929 | 7.1.1.5.4.ENDC | logs | R5s200929 |  |  |  | 24.06.2020 |  | 38.523-3
R5s200924_Draft-R5-20xxxx_38523-1_7.1.1.5.2 |  | draft Prose CR | R5s200924 |  |  |  | 24.06.2020
R5s200926_Draft-R5-20xxxx_38523-1_7.1.1.5.4 |  | draft Prose CR | R5s200926 |  |  |  | 24.06.2020
R5s200935 | 9.1.5.1.8.NR5GC | Regression CR | R5s200935 | NR_FR1 | Submitted | 09.07.2020 | 25.06.2020 | F | 38.523-3 | Correction to the NR5GC testcase 9.1.5.1.8 | Anritsu Ltd | 38.523-1 (available)
R5s200935_R5-20xxxx_38523-1_91518 |  | draft Prose CR | R5s200935 |  |  |  | 25.06.2020
R5s200936 | 9.1.6.1.4.NR5GC | Regression CR | R5s200936 | NR_FR1 | Submitted | 09.07.2020 | 25.06.2020 | F | 38.523-3 | Correction to the NR5GC testcase 9.1.6.1.4 | Anritsu Ltd
R5s200931 | 7.1.1.3.1 | Regression CR | R5s200931 | NR_FR1 | Submitted | 09.07.2020 | 25.06.2020 | F | 38.523-3 | Correction to NR MAC test case 7.1.1.3.1 | Keysight Technologies UK
R5s200937 | 9.1.6.1.3.NR5GC | Regression CR | R5s200937 | NR_FR1 | Submitted | 10.07.2020 | 26.06.2020 | F | 38.523-3 | Correction to NR5GC test case 9.1.6.1.3 | Anritsu Ltd
R5s200938 | 8.1.4.2.1.1.NR5GC | Regression CR | R5s200938 | NR_FR1 | Submitted | 13.07.2020 | 29.06.2020 | F | 38.523-3 | Correction to NR5GC IRAT test case 8.1.4.2.1.1 | Keysight Technologies UK
R5s200939 | 6.4.3.1.NR5GC | Regression CR | R5s200939 | NR_FR1 | Submitted | 13.07.2020 | 29.06.2020 | F | 38.523-3 | Correction to NR5GC IRAT test case 6.4.3.1 | Keysight Technologies UK
R5s200941 | 6.1.2.7.NR5GC | Regression CR | R5s200941 | NR_FR1 | Submitted | 13.07.2020 | 29.06.2020 | F | 38.523-3 | Correction to the NR5GC test case 6.1.2.7 | Datang Linktester
R5s200942 | 9.1.5.2.1.NR5GC | Regression CR | R5s200942 | NR_FR1 | Submitted | 13.07.2020 | 29.06.2020 | F | 38.523-3 | Correction to the NR5GC test case 9.1.5.2.1 | Datang Linktester
R5s200943 | 9.1.5.2.2.NR5GC | Regression CR | R5s200943 | NR_FR1 | Submitted | 13.07.2020 | 29.06.2020 | F | 38.523-3 | Correction to the NR5GC test case 9.1.5.2.2 | Datang Linktester
R5s200944 | 6.1.2.8.NR5GC | Regression CR | R5s200944 | NR_FR1 | Submitted | 13.07.2020 | 29.06.2020 | F | 38.523-3 | Correction to the NR5GC test case 6.1.2.8 | Datang Linktester
R5s200933_MCC160Comments |  | MCC160 comments | R5s200933 |  |  |  | 29.06.2020
R5s200902_MCC160Comments |  | MCC160 comments | R5s200902 |  |  |  | 29.06.2020
R5s200939_MCC160Comments |  | MCC160 comments | R5s200939 |  |  |  | 29.06.2020
R5s200941_MCC160Comments |  | MCC160 comments | R5s200941 |  |  |  | 29.06.2020
R5s200944_MCC160Comments |  | MCC160 comments | R5s200944 |  |  |  | 29.06.2020
R5s200956 | 10.1.1.2.NR5GC | Regression CR | R5s200956 | NR_FR1 | Submitted | 14.07.2020 | 30.06.2020 | F | 38.523-3 | Correction to NR5GC testcase 10.1.1.2 | ROHDE & SCHWARZ | 38.523-1 (available)
R5s200956_draft_Prose_CR_10_1_1_2 |  | other | R5s200956 |  |  |  | 30.06.2020
R5s200963 | 9.1.5.1.14 | Regression CR | R5s200963 | NR_FR1 | Submitted | 14.07.2020 | 30.06.2020 | F | 38.523-3 | Corrections for 5GMM test case 9.1.5.1.14 | Keysight Technologies UK
R5s200965 | 9.1.5.1.1 | Regression CR | R5s200965 | NR_FR1 | Submitted | 14.07.2020 | 30.06.2020 | F | 38.523-3 | Correction to 5GMM test case 9.1.5.1.1 | Keysight Technologies UK
R5s200966 | 9.1.2.x.NR5GC | Regression CR | R5s200966 | NR_FR1 | Submitted | 14.07.2020 | 30.06.2020 | F | 38.523-3 | Correction to NR5GC test case 9.1.2.x | Anritsu Ltd
R5s200967 | 9.1.6.1.2.NR5GC | Regression CR | R5s200967 | NR_FR1 | Submitted | 14.07.2020 | 30.06.2020 | F | 38.523-3 | Correction to NR5GC test case 9.1.6.1.2 | Anritsu Ltd
R5s200968 | 8.1.4.2.1.1.NR5GC | Regression CR | R5s200968 | NR_FR1 | Submitted | 14.07.2020 | 30.06.2020 | F | 38.523-3 | Correction to NR5GC test case 8.1.4.2.1.1 | Anritsu Ltd
R5s200969 | 6.1.2.2.NR5GC | Regression CR | R5s200969 | NR_FR1 | Submitted | 14.07.2020 | 30.06.2020 | F | 38.523-3 | Correction to the NR5GC testcase 6.1.2.2 | Anritsu Ltd
R5s200971 |  | Regression CR | R5s200971 | NR_FR1 | Submitted | 15.07.2020 | 01.07.2020 | F | 38.523-3 | Correction to the definition of NR_FrequencyBand_Type | Starpoint
R5s200972 |  | Regression CR | R5s200972 | NR_FR1 | Submitted | 15.07.2020 | 01.07.2020 | F | 38.523-3 | Correction to the function f_NR5GC_RRC_Idle_Steps5_9_AKA | Starpoint
R5s200942_MCC160Comments |  | MCC160 comments | R5s200942 |  |  |  | 01.07.2020
R5s200943_MCC160Comments |  | MCC160 comments | R5s200943 |  |  |  | 01.07.2020
R5s200957 | 7.1.2.3.4.ENDC | Submission CR | R5s200957 | NR_FR1 | Submitted | 15.07.2020 | 01.07.2020 | B | 38.523-3 | EN-DC FR1 : Addition of NR RLC test case 7.1.2.3.4 | Keysight Technologies UK
R5s200958 | 7.1.2.3.4 | logs | R5s200958 |  |  |  | 01.07.2020 |  | 38.523-3
R5s200965_MCC160Comments |  | MCC160 comments | R5s200965 |  |  |  | 01.07.2020
R5s200906 | 8.1.3.2.3.NR5GC, 8.1.3.2.4.NR5GC | Regression CR | R5s200906 | NR_FR1 | Submitted | 15.07.2020 | 01.07.2020 | F | 38.523-3 | Correction for NR5GC IRAT test cases 8.1.3.2.3 and 8.1.3.2.4 | Keysight Technologies UK
R5s200979 |  | Regression CR | R5s200979 | NR_FR1 | Submitted | 15.07.2020 | 01.07.2020 | F | 38.523-3 | Corrections for NR5GC IRAT test cases | Keysight Technologies UK | same as for R5s200654
R5s200970_draftProseCR_TS38-523_1_6129 |  | other | R5s200970 |  |  |  | 02.07.2020
R5s200970 | 6.1.2.9.NR5GC | Regression CR | R5s200970 | NR_FR1 | Submitted | 16.07.2020 | 02.07.2020 | F | 38.523-3 | Correction to NR5GC test case 6.1.2.9 | Anritsu Ltd | 38.523-1 (available)
R5s200973 | 6.1.1.7.NR5GC | Regression CR | R5s200973 | NR_FR1 | Submitted | 16.07.2020 | 02.07.2020 | F | 38.523-3 | Correction to NR5GC test case 6.1.1.7 | Starpoint
R5s200974 | 6.2.1.1.NR5GC | Regression CR | R5s200974 | NR_FR1 | Submitted | 16.07.2020 | 02.07.2020 | F | 38.523-3 | Correction to NR5GC test case 6.2.1.1 | Datang
R5s200975 | 6.2.1.2.NR5GC | Regression CR | R5s200975 | NR_FR1 | Submitted | 16.07.2020 | 02.07.2020 | F | 38.523-3 | Correction to NR5GC test case 6.2.1.2 | Datang
R5s200953 | 9.1.5.2.4.NR5GC | Regression CR | R5s200953 | NR_FR1 | Submitted | 16.07.2020 | 02.07.2020 | F | 38.523-3 | Correction to NR5GC test case 9.1.5.2.4 | Datang Linktester
R5s200954 | 9.1.5.1.1.NR5GC | Regression CR | R5s200954 | NR_FR1 | Submitted | 16.07.2020 | 02.07.2020 | F | 38.523-3 | Correction to NR5GC test case 9.1.5.1.1 | Datang Linktester | 38.523-1 (available)
R5s200955 |  | Regression CR | R5s200955 | NR_FR1 | Submitted | 16.07.2020 | 02.07.2020 | F | 38.523-3 | Correction to function f_TC_9_1_2_x_Common | Datang Linktester
R5s200954_Draft_R5-20XXXX Correction to NR TC 9.1.5.1.1 |  | draft Prose CR | R5s200954 |  |  |  | 02.07.2020
R5s200879_MCC160Comments |  | MCC160 comments | R5s200879 |  |  |  | 02.07.2020
R5s200969_MCC160Comments |  | MCC160 comments | R5s200969 |  |  |  | 03.07.2020
R5s200970_MCC160Comments |  | MCC160 comments | R5s200970 |  |  |  | 03.07.2020
R5s200971_MCC160Comments |  | MCC160 comments | R5s200971 |  |  |  | 03.07.2020
R5s200986 | 9.2.2.1.7 | Regression CR | R5s200986 | LTE_SAE | Submitted | 17.07.2020 | 03.07.2020 | F | 36.523-3 | Correction to LTE NAS EMM test case 9.2.2.1.7 | Anritsu Limited
R5s200989 |  | Regression CR | R5s200989 | NR_FR1 | Submitted | 20.07.2020 | 05.07.2020 | F | 38.523-3 | Correction to f_NR5GC_RRC_Idle_Steps5_9_AKA | ROHDE & SCHWARZ
R5s200898_MCC160Comments |  | MCC160 comments | R5s200898 |  |  |  | 05.07.2020
R5s200903_MCC160Comments |  | MCC160 comments | R5s200903 |  |  |  | 05.07.2020
R5s200922_MCC160Comments |  | MCC160 comments | R5s200922 |  |  |  | 05.07.2020
R5s200955_MCC160Comments |  | MCC160 comments | R5s200955 |  |  |  | 05.07.2020
R5s200966_MCC160Comments |  | MCC160 comments | R5s200966 |  |  |  | 05.07.2020
R5s200972_MCC160Comments |  | MCC160 comments | R5s200972 |  |  |  | 05.07.2020
R5s200979_MCC160Comments |  | MCC160 comments | R5s200979 |  |  |  | 05.07.2020
R5s200891_MCC160Comments |  | MCC160 comments | R5s200891 |  |  |  | 06.07.2020
R5s200899_MCC160Comments |  | MCC160 comments | R5s200899 |  |  |  | 06.07.2020
R5s200924_MCC160Comments |  | MCC160 comments | R5s200924 |  |  |  | 06.07.2020
R5s200926_MCC160Comments |  | MCC160 comments | R5s200926 |  |  |  | 06.07.2020
R5s200928_MCC160Comments |  | MCC160 comments | R5s200928 |  |  |  | 06.07.2020
R5s200931_MCC160Comments |  | MCC160 comments | R5s200931 |  |  |  | 06.07.2020
R5s200932_MCC160Comments |  | MCC160 comments | R5s200932 |  |  |  | 06.07.2020
R5s200973_MCC160Comments |  | MCC160 comments | R5s200973 |  |  |  | 06.07.2020
R5s200981 | 8.1.5.5.1.NR5GC | Submission CR | R5s200981 | NR_FR1 | Submitted | 20.07.2020 | 06.07.2020 | B | 38.523-3 | Addition of NR5GC IRAT test case 8.1.5.5.1 in FR1 | Starpoint
R5s200982 | 8.1.5.5.1 | logs | R5s200982 |  |  |  | 06.07.2020 |  | 38.523-3
R5s200991 | 10.1.6.1.NR5GC | Regression CR | R5s200991 | NR_FR1 | Submitted | 20.07.2020 | 06.07.2020 | F | 38.523-3 | Correction to NR5GC testcase 10.1.6.1 | ROHDE & SCHWARZ
R5s200992 | 10.1.6.2.NR5GC | Regression CR | R5s200992 | NR_FR1 | Submitted | 20.07.2020 | 06.07.2020 | F | 38.523-3 | Correction to NR5GC testcase 10.1.6.2 | ROHDE & SCHWARZ
R5s200984 | 9.1.1.3.NR5GC | Regression CR | R5s200984 | NR_FR1 | Submitted | 20.07.2020 | 06.07.2020 | F | 38.523-3 | Correction to the NR5GC test case 9.1.1.3 | Starpoint
R5s200994 | 6.4.3.1.NR5GC | Regression CR | R5s200994 | NR_FR1 | Submitted | 20.07.2020 | 06.07.2020 | F | 38.523-3 | Correction to NR5GC test case 6.4.3.1 | Starpoint
Note on F2: 17.04.2020 new log based on wk11 in R5s200565
Note on G2: From: Olivier Genoud <Olivier.Genoud@etsi.org> Sent: 17 April 2020 16:16 To: Lidia Salmeron_Internet <lidia.salmeron@teleplus.org.uk> Subject: TTCN CR agreement on 2020/04/17 agreed: R5s191146, R5s200354, R5s200356, R5s200490, R5s200501, R5s200532, R5s200523, R5s200527, R5s200541, R5s200542, R5s200518, R5s200511, R5s200514, R5s200499, R5s200504, R5s200545 p.agreed: R5s191148, R5s200317, R5s200489, R5s200403, R5s200512, R5s200533, R5s200538 extended: R5s200497, R5s200516, R5s200507, R5s200509, R5s200540, R5s200515, R5s200529, R5s200510, R5s200478, R5s200496, R5s200543, R5s200544 rejected: R5s200520 ========================= From: Olivier Genoud <Olivier.Genoud@etsi.org> Sent: 05 February 2020 16:02 To: Lidia Salmeron_Internet <lidia.salmeron@teleplus.org.uk> Subject: TTCN CR agreement on 2020/02/05 agreed: R5s200159, R5s200161 p.agreed: R5s200081, R5s200083, R5s200085, R5s200156 extended: R5s191146, R5s191148, R5s191111, R5s191181, R5s191200, R5s200001, R5s200063, R5s200066, R5s200069, R5s200102, R5s200100, R5s200112, R5s200125, R5s200134, R5s200138, R5s200142, R5s200145, R5s200158, R5s200151, R5s200164, R5s200154
Note on F4: 17.04.2020
Note on G4: From: Olivier Genoud <Olivier.Genoud@etsi.org> Sent: 11 June 2020 14:55 To: Lidia Salmeron <lidia.salmeron@teleplus.org.uk> Subject: TTCN CR agreement on 2020/06/11 agreed: R5s191148, R5s191181, R5s200285, R5s200533, R5s200566, R5s200583, R5s200601, R5s200648, R5s200659, R5s200723, R5s200817 extended: R5s200797, R5s200798, R5s200750 withdrawn: R5s200500, R5s200656 =============================== From: Olivier Genoud <Olivier.Genoud@etsi.org> Sent: 17 April 2020 16:16 To: Lidia Salmeron_Internet <lidia.salmeron@teleplus.org.uk> Subject: TTCN CR agreement on 2020/04/17 agreed: R5s191146, R5s200354, R5s200356, R5s200490, R5s200501, R5s200532, R5s200523, R5s200527, R5s200541, R5s200542, R5s200518, R5s200511, R5s200514, R5s200499, R5s200504, R5s200545 p.agreed: R5s191148, R5s200317, R5s200489, R5s200403, R5s200512, R5s200533, R5s200538 extended: R5s200497, R5s200516, R5s200507, R5s200509, R5s200540, R5s200515, R5s200529, R5s200510, R5s200478, R5s200496, R5s200543, R5s200544 rejected: R5s200520 ==================== From: Olivier Genoud <Olivier.Genoud@etsi.org> Sent: 05 February 2020 16:02 To: Lidia Salmeron_Internet <lidia.salmeron@teleplus.org.uk> Subject: TTCN CR agreement on 2020/02/05 agreed: R5s200159, R5s200161 p.agreed: R5s200081, R5s200083, R5s200085, R5s200156 extended: R5s191146, R5s191148, R5s191111, R5s191181, R5s191200, R5s200001, R5s200063, R5s200066, R5s200069, R5s200102, R5s200100, R5s200112, R5s200125, R5s200134, R5s200138, R5s200142, R5s200145, R5s200158, R5s200151, R5s200164, R5s200154
Note on F14: 10.01.2020
Note on G14: From: Olivier Genoud <Olivier.Genoud@etsi.org> Sent: 09 March 2020 15:44 To: Lidia Salmeron_Internet <lidia.salmeron@teleplus.org.uk> Subject: TTCN CR agreement on 2020/03/09 agreed: R5s200125, R5s200151, R5s200224, R5s200181, R5s200294, R5s200313 rejected: R5s191142, R5s191163, R5s191187, R5s200001, R5s200143, R5s200237 ================ From: Olivier Genoud <Olivier.Genoud@etsi.org> Sent: 10 January 2020 16:44 To: Lidia Salmeron_Internet <lidia.salmeron@teleplus.org.uk> Subject: TTCN CR agreement on 2020/01/10 Hi Lidia, R5s191159, R5s191161, R5s191198, R5s200034, R5s200036, R5s200038 are agreed. R5s191163 is p.agreed. Best regards, Olivier
Note on F18: new log based on wk11 required
Note on G18: From: 3GPP_TSG_RAN_WG5_SIG: Signalling <3GPP_TSG_RAN_WG5_SIG@LIST.ETSI.ORG> On Behalf Of Shaun Harry Sent: 01 April 2020 20:22 To: 3GPP_TSG_RAN_WG5_SIG@LIST.ETSI.ORG Subject: Re: Keysight raise new TTCN CRs for addition of NR5GC inter-RAT test case 8.1.4.2.1.1 [EXTERNAL] Dear all, Keysight technologies UK are re-submitting the verification of NR5GC inter-RAT test case 8.1.4.2.1.1 in NR5GC FR1 path based on TTCN-3 iwd-20wk11. R5s200509 : NR5GC FR1 : Addition of NR5GC inter-RAT test case 8.1.4.2.1.1 R5s200448 : NR5GC FR1 : Supporting information for addition of NRE5GC inter-RAT test case 8.1.4.2.1.1 This test case has passed on the Keysight 5G Protocol Conformance Toolset solution with the HiSilicon Balong 5000 5G NR UE . The original documents R5s191111 and R5s191112 are withdrawn. Regards, Shaun Harry ========================= From: Olivier Genoud <Olivier.Genoud@etsi.org> Sent: 05 February 2020 16:02 To: Lidia Salmeron_Internet <lidia.salmeron@teleplus.org.uk> Subject: TTCN CR agreement on 2020/02/05 agreed: R5s200159, R5s200161 p.agreed: R5s200081, R5s200083, R5s200085, R5s200156 extended: R5s191146, R5s191148, R5s191111, R5s191181, R5s191200, R5s200001, R5s200063, R5s200066, R5s200069, R5s200102, R5s200100, R5s200112, R5s200125, R5s200134, R5s200138, R5s200142, R5s200145, R5s200158, R5s200151, R5s200164, R5s200154
Note on G25: From: 3GPP_TSG_RAN_WG5_SIG: Signalling <3GPP_TSG_RAN_WG5_SIG@LIST.ETSI.ORG> On Behalf Of Shaun Harry Sent: 19 December 2019 17:28 To: 3GPP_TSG_RAN_WG5_SIG@LIST.ETSI.ORG Subject: Re: Keysight submit TTCN CRs for addition of 5GMM test case 9.1.5.1.2 Dear all, Following comments from TF160 Keysight are re-submitting the verification of this test case with the following TDocs: R5s200047 : NR5GC FR1 : Addition of 5GMM test case 9.1.5.1.2 R5s200048 : NR5GC FR1 : Supporting information for addition of 5GMM test case 9.1.5.1.2 The attached associated draft prose CR is also updated. The original documents R5s191167 and R5s191168 are withdrawn.
Note on F39: 23.04.2020
Note on G39: From: Olivier Genoud <Olivier.Genoud@etsi.org> Sent: 11 June 2020 14:55 To: Lidia Salmeron <lidia.salmeron@teleplus.org.uk> Subject: TTCN CR agreement on 2020/06/11 agreed: R5s191148, R5s191181, R5s200285, R5s200533, R5s200566, R5s200583, R5s200601, R5s200648, R5s200659, R5s200723, R5s200817 extended: R5s200797, R5s200798, R5s200750 withdrawn: R5s200500, R5s200656 ================ From: Olivier Genoud <Olivier.Genoud@etsi.org> Sent: 23 April 2020 17:04 To: Lidia Salmeron_Internet <lidia.salmeron@teleplus.org.uk> Subject: TTCN CR agreement on 2020/04/23 agreed: R5s200516, R5s200557, R5s200571, R5s200581 p.agreed: R5s191181, R5s200540 extended: R5s200526, R5s200577, R5s200575, R5s200579 ========================= From: Olivier Genoud <Olivier.Genoud@etsi.org> Sent: 05 February 2020 16:02 To: Lidia Salmeron_Internet <lidia.salmeron@teleplus.org.uk> Subject: TTCN CR agreement on 2020/02/05 agreed: R5s200159, R5s200161 p.agreed: R5s200081, R5s200083, R5s200085, R5s200156 extended: R5s191146, R5s191148, R5s191111, R5s191181, R5s191200, R5s200001, R5s200063, R5s200066, R5s200069, R5s200102, R5s200100, R5s200112, R5s200125, R5s200134, R5s200138, R5s200142, R5s200145, R5s200158, R5s200151, R5s200164, R5s200154
Note on F49: 12.01.2020
Note on G49: From: Olivier Genoud <Olivier.Genoud@etsi.org> Sent: 09 March 2020 15:44 To: Lidia Salmeron_Internet <lidia.salmeron@teleplus.org.uk> Subject: TTCN CR agreement on 2020/03/09 agreed: R5s200125, R5s200151, R5s200224, R5s200181, R5s200294, R5s200313 rejected: R5s191142, R5s191163, R5s191187, R5s200001, R5s200143, R5s200237 ================== From: Olivier Genoud <Olivier.Genoud@etsi.org> Sent: 13 January 2020 10:06 To: Lidia Salmeron_Internet <lidia.salmeron@teleplus.org.uk> Subject: TTCN CR agreement on 2020/01/12 Hi Lidia, R5s191183, R5s191185, R5s200041, R5s200049, R5s200004, R5s200005, R5s200023, R5s200052, R5s200053, R5s200056, R5s200045, R5s200009, R5s200044, R5s200055 are agreed. R5s191140, R5s191187, R5s191074, R5s200031, R5s200047 are p.agreed. R5s191128 is rejected. Best regards, Olivier
Note on G51: From: Olivier Genoud <Olivier.Genoud@etsi.org> Sent: 13 January 2020 10:06 To: Lidia Salmeron_Internet <lidia.salmeron@teleplus.org.uk> Subject: TTCN CR agreement on 2020/01/12 Hi Lidia, R5s191183, R5s191185, R5s200041, R5s200049, R5s200004, R5s200005, R5s200023, R5s200052, R5s200053, R5s200056, R5s200045, R5s200009, R5s200044, R5s200055 are agreed. R5s191140, R5s191187, R5s191074, R5s200031, R5s200047 are p.agreed. R5s191128 is rejected. Best regards, Olivier
Note on F68: 01.04.2020 New log in R5s200531
Note on G68: From: Olivier Genoud <Olivier.Genoud@etsi.org> Sent: 02 June 2020 16:18 To: Lidia Salmeron <lidia.salmeron@teleplus.org.uk> Subject: TTCN CR agreement on 2020/06/02 agreed: R5s191200, R5s200317, R5s200570, R5s200334, R5s200350, R5s200364, R5s200381, R5s200346, R5s200411, R5s200403, R5s200419, R5s200423, R5s200462, R5s200469, R5s200472, R5s200512, R5s200538, R5s200540, R5s200544, R5s200556, R5s200526, R5s200582, R5s200607, R5s200603, R5s200630, R5s200612, R5s200622, R5s200537, R5s200676, R5s200677, R5s200696, R5s200697, R5s200700, R5s200701, R5s200732, R5s200715, R5s200733, R5s200725 rejected: R5s200702 ============================== From: Olivier Genoud <Olivier.Genoud@etsi.org> Sent: 01 April 2020 17:28 To: Lidia Salmeron_Internet <lidia.salmeron@teleplus.org.uk> Subject: TTCN CR agreement on 2020/04/01 p.agreed: R5s191200 ================== From: Olivier Genoud <Olivier.Genoud@etsi.org> Sent: 05 February 2020 16:02 To: Lidia Salmeron_Internet <lidia.salmeron@teleplus.org.uk> Subject: TTCN CR agreement on 2020/02/05 agreed: R5s200159, R5s200161 p.agreed: R5s200081, R5s200083, R5s200085, R5s200156 extended: R5s191146, R5s191148, R5s191111, R5s191181, R5s191200, R5s200001, R5s200063, R5s200066, R5s200069, R5s200102, R5s200100, R5s200112, R5s200125, R5s200134, R5s200138, R5s200142, R5s200145, R5s200158, R5s200151, R5s200164, R5s200154
Note on G71: From: 3GPP_TSG_RAN_WG5_SIG: Signalling <3GPP_TSG_RAN_WG5_SIG@LIST.ETSI.ORG> On Behalf Of Shaun Harry Sent: 28 January 2020 09:24 To: 3GPP_TSG_RAN_WG5_SIG@LIST.ETSI.ORG Subject: Re: Keysight submits TTCN CRs for addition of 5GMM test case 9.1.1.6 in NR5GC FR1 path Dear all, Please note that Keysight are withdrawing the below test case verification. Regards, Shaun
Note on F79: From: 3GPP_TSG_RAN_WG5_SIG: Signalling <3GPP_TSG_RAN_WG5_SIG@LIST.ETSI.ORG> On Behalf Of ?? Sent: 21 January 2020 10:40 To: 3GPP_TSG_RAN_WG5_SIG@LIST.ETSI.ORG Subject: 回复：Starpoint submits verification of ENDC test cases 8.2.2.8.1 in FR1 path Dear RAN5/SIG Colleagues, R5s191179 and R5s191120 are withdrawn and replaced by R5s200171 and R5s200171,which are based on iwd-19wk50： R5s200171.zip : Addition of EN-DC test case 8.2.2.8.1 in FR1 R5s200172.zip: Supporting information for agreement of ENDC test case 8.2.2.8.1 in FR1
Note on G84: From: Olivier Genoud <Olivier.Genoud@etsi.org> Sent: 09 March 2020 15:44 To: Lidia Salmeron_Internet <lidia.salmeron@teleplus.org.uk> Subject: TTCN CR agreement on 2020/03/09 agreed: R5s200125, R5s200151, R5s200224, R5s200181, R5s200294, R5s200313 rejected: R5s191142, R5s191163, R5s191187, R5s200001, R5s200143, R5s200237 =============== From: Olivier Genoud <Olivier.Genoud@etsi.org> Sent: 05 February 2020 16:02 To: Lidia Salmeron_Internet <lidia.salmeron@teleplus.org.uk> Subject: TTCN CR agreement on 2020/02/05 agreed: R5s200159, R5s200161 p.agreed: R5s200081, R5s200083, R5s200085, R5s200156 extended: R5s191146, R5s191148, R5s191111, R5s191181, R5s191200, R5s200001, R5s200063, R5s200066, R5s200069, R5s200102, R5s200100, R5s200112, R5s200125, R5s200134, R5s200138, R5s200142, R5s200145, R5s200158, R5s200151, R5s200164, R5s200154
Note on M84: to be submitted by Mediatek
Note on G87: From: Olivier Genoud <Olivier.Genoud@etsi.org> Sent: 22 January 2020 14:32 To: Lidia Salmeron_Internet <lidia.salmeron@teleplus.org.uk> Subject: TTCN CR agreement on 2020/01/22 Hi Lidia, R5s200022, R5s200011, R5s200059, R5s200062, R5s200072, R5s200075, R5s200078, R5s200080, R5s200109, R5s200094, R5s200098, R5s200088, R5s200127, R5s200101, R5s200122, R5s200128, R5s200114, R5s200115, R5s200129 are agreed. R5s200106, R5s200130 are p.agreed. R5s200010, R5s200064 are rejected. Best regards, Olivier
Note on G88: From: Olivier Genoud <Olivier.Genoud@etsi.org> Sent: 24 January 2020 15:20 To: Lidia Salmeron_Internet <lidia.salmeron@teleplus.org.uk> Subject: TTCN CR agreement on 2020/01/24 Hi Lidia, R5s200039, R5s200123 are agreed. R5s200024 is p.agreed. R5s200042 is rejected. Best regards, Olivier
Note on G89: From: Olivier Genoud <Olivier.Genoud@etsi.org> Sent: 22 January 2020 14:32 To: Lidia Salmeron_Internet <lidia.salmeron@teleplus.org.uk> Subject: TTCN CR agreement on 2020/01/22 Hi Lidia, R5s200022, R5s200011, R5s200059, R5s200062, R5s200072, R5s200075, R5s200078, R5s200080, R5s200109, R5s200094, R5s200098, R5s200088, R5s200127, R5s200101, R5s200122, R5s200128, R5s200114, R5s200115, R5s200129 are agreed. R5s200106, R5s200130 are p.agreed. R5s200010, R5s200064 are rejected. Best regards, Olivier
Note on G91: From: Olivier Genoud <Olivier.Genoud@etsi.org> Sent: 06 March 2020 17:36 To: Lidia Salmeron_Internet <lidia.salmeron@teleplus.org.uk> Subject: TTCN CR agreement on 2020/03/06 agreed: R5s191124, R5s191129, R5s191178, R5s191074, R5s200024, R5s200029, R5s200063, R5s200067, R5s200076, R5s200108, R5s200120, R5s200106, R5s200102, R5s200111, R5s200130, R5s200148, R5s200223, R5s200145, R5s200176, R5s200248, R5s200250, R5s200297, R5s200299, R5s200301, R5s200303, R5s200319, R5s200320 rejected: R5s200073 extended: R5s200143, R5s200294, R5s200317 ================= From: Olivier Genoud <Olivier.Genoud@etsi.org> Sent: 31 January 2020 17:10 To: Lidia Salmeron_Internet <lidia.salmeron@teleplus.org.uk> Subject: TTCN CR agreement on 2020/01/31 Hi Lidia, R5s200148 is p.agreed. R5s200073, R5s200143, R5s200149 are postponed until 21st February (end of RAN5#86). Best regards, Olivier
Note on G93: From: Olivier Genoud <Olivier.Genoud@etsi.org> Sent: 23 January 2020 15:36 To: Lidia Salmeron_Internet <lidia.salmeron@teleplus.org.uk> Subject: TTCN CR agreement on 2020/01/23 Hi Lidia, R5s200027, R5s200071, R5s200087, R5s200118, R5s200121, R5s200104, R5s200126, R5s200113 are agreed. R5s200120 is p.agreed. R5s200089 is rejected. Best regards, Olivier
Note on F94: 12.03.2020
Note on G94: From: Olivier Genoud <Olivier.Genoud@etsi.org> Sent: 13 March 2020 09:17 To: Lidia Salmeron_Internet <lidia.salmeron@teleplus.org.uk> Subject: TTCN CR agreement on 2020/03/12 agreed: R5s200112, R5s200324 =================================== From: Olivier Genoud <Olivier.Genoud@etsi.org> Sent: 05 February 2020 16:02 To: Lidia Salmeron_Internet <lidia.salmeron@teleplus.org.uk> Subject: TTCN CR agreement on 2020/02/05 agreed: R5s200159, R5s200161 p.agreed: R5s200081, R5s200083, R5s200085, R5s200156 extended: R5s191146, R5s191148, R5s191111, R5s191181, R5s191200, R5s200001, R5s200063, R5s200066, R5s200069, R5s200102, R5s200100, R5s200112, R5s200125, R5s200134, R5s200138, R5s200142, R5s200145, R5s200158, R5s200151, R5s200164, R5s200154
Note on G107: From: Olivier Genoud <Olivier.Genoud@etsi.org> Sent: 09 March 2020 15:44 To: Lidia Salmeron_Internet <lidia.salmeron@teleplus.org.uk> Subject: TTCN CR agreement on 2020/03/09 agreed: R5s200125, R5s200151, R5s200224, R5s200181, R5s200294, R5s200313 rejected: R5s191142, R5s191163, R5s191187, R5s200001, R5s200143, R5s200237 ================== From: Olivier Genoud <Olivier.Genoud@etsi.org> Sent: 06 March 2020 17:36 To: Lidia Salmeron_Internet <lidia.salmeron@teleplus.org.uk> Subject: TTCN CR agreement on 2020/03/06 agreed: R5s191124, R5s191129, R5s191178, R5s191074, R5s200024, R5s200029, R5s200063, R5s200067, R5s200076, R5s200108, R5s200120, R5s200106, R5s200102, R5s200111, R5s200130, R5s200148, R5s200223, R5s200145, R5s200176, R5s200248, R5s200250, R5s200297, R5s200299, R5s200301, R5s200303, R5s200319, R5s200320 rejected: R5s200073 extended: R5s200143, R5s200294, R5s200317 ============== From: Olivier Genoud <Olivier.Genoud@etsi.org> Sent: 31 January 2020 17:10 To: Lidia Salmeron_Internet <lidia.salmeron@teleplus.org.uk> Subject: TTCN CR agreement on 2020/01/31 Hi Lidia, R5s200148 is p.agreed. R5s200073, R5s200143, R5s200149 are postponed until 21st February (end of RAN5#86). Best regards, Olivier
Note on G109: From: Olivier Genoud <Olivier.Genoud@etsi.org> Sent: 05 March 2020 15:28 To: Lidia Salmeron_Internet <lidia.salmeron@teleplus.org.uk> Subject: TTCN CR agreement on 2020/03/05 agreed: R5s191113, R5s191132, R5s191136, R5s191138, R5s191140, R5s200031, R5s200047, R5s200081, R5s200083, R5s200085, R5s200090, R5s200116, R5s200136, R5s200156, R5s200154, R5s200206, R5s200149, R5s200165, R5s200169, R5s200173, R5s200178, R5s200272, R5s200276, R5s200277, R5s200280, R5s200288, R5s200283, R5s200287, R5s200290, R5s200292, R5s200296, R5s200281 rejected: R5s200167 extended: R5s200278
Note on F120: 12.02.2020
Note on G120: From: Olivier Genoud <Olivier.Genoud@etsi.org> Sent: 09 March 2020 15:44 To: Lidia Salmeron_Internet <lidia.salmeron@teleplus.org.uk> Subject: TTCN CR agreement on 2020/03/09 agreed: R5s200125, R5s200151, R5s200224, R5s200181, R5s200294, R5s200313 rejected: R5s191142, R5s191163, R5s191187, R5s200001, R5s200143, R5s200237 ========================= From: Olivier Genoud <Olivier.Genoud@etsi.org> Sent: 12 February 2020 16:50 To: Lidia Salmeron_Internet <lidia.salmeron@teleplus.org.uk> Subject: TTCN CR agreement on 2020/02/12 p.agreed: R5s200090, R5s200237 extended: R5s200181
Note on F126: 11.03.2020
Note on G126: From: Olivier Genoud <Olivier.Genoud@etsi.org> Sent: 11 March 2020 17:09 To: Lidia Salmeron_Internet <lidia.salmeron@teleplus.org.uk> Subject: TTCN CR agreement on 2020/03/11 agreed: R5s200278, R5s200322, R5s200323 extended: R5s200285, R5s200324 ======================= From: Olivier Genoud <Olivier.Genoud@etsi.org> Sent: 05 March 2020 15:28 To: Lidia Salmeron_Internet <lidia.salmeron@teleplus.org.uk> Subject: TTCN CR agreement on 2020/03/05 agreed: R5s191113, R5s191132, R5s191136, R5s191138, R5s191140, R5s200031, R5s200047, R5s200081, R5s200083, R5s200085, R5s200090, R5s200116, R5s200136, R5s200156, R5s200154, R5s200206, R5s200149, R5s200165, R5s200169, R5s200173, R5s200178, R5s200272, R5s200276, R5s200277, R5s200280, R5s200288, R5s200283, R5s200287, R5s200290, R5s200292, R5s200296, R5s200281 rejected: R5s200167 extended: R5s200278
Note on F131: 06.04.2020
Note on G131: From: Olivier Genoud <Olivier.Genoud@etsi.org> Sent: 11 June 2020 14:55 To: Lidia Salmeron <lidia.salmeron@teleplus.org.uk> Subject: TTCN CR agreement on 2020/06/11 agreed: R5s191148, R5s191181, R5s200285, R5s200533, R5s200566, R5s200583, R5s200601, R5s200648, R5s200659, R5s200723, R5s200817 extended: R5s200797, R5s200798, R5s200750 withdrawn: R5s200500, R5s200656 ======================= From: Olivier Genoud <Olivier.Genoud@etsi.org> Sent: 06 April 2020 16:51 To: Lidia Salmeron_Internet <lidia.salmeron@teleplus.org.uk> Subject: TTCN CR agreement on 2020/04/06 agreed: R5s200461 p.agreed: R5s200285, R5s200411, R5s200412 extended: R5s200455 ============================ From: Olivier Genoud <Olivier.Genoud@etsi.org> Sent: 11 March 2020 17:09 To: Lidia Salmeron_Internet <lidia.salmeron@teleplus.org.uk> Subject: TTCN CR agreement on 2020/03/11 agreed: R5s200278, R5s200322, R5s200323 extended: R5s200285, R5s200324
Note on F133: 17.04.2020
Note on G133: From: Olivier Genoud <Olivier.Genoud@etsi.org> Sent: 02 June 2020 16:18 To: Lidia Salmeron <lidia.salmeron@teleplus.org.uk> Subject: TTCN CR agreement on 2020/06/02 agreed: R5s191200, R5s200317, R5s200570, R5s200334, R5s200350, R5s200364, R5s200381, R5s200346, R5s200411, R5s200403, R5s200419, R5s200423, R5s200462, R5s200469, R5s200472, R5s200512, R5s200538, R5s200540, R5s200544, R5s200556, R5s200526, R5s200582, R5s200607, R5s200603, R5s200630, R5s200612, R5s200622, R5s200537, R5s200676, R5s200677, R5s200696, R5s200697, R5s200700, R5s200701, R5s200732, R5s200715, R5s200733, R5s200725 rejected: R5s200702 ================= From: Olivier Genoud <Olivier.Genoud@etsi.org> Sent: 17 April 2020 16:16 To: Lidia Salmeron_Internet <lidia.salmeron@teleplus.org.uk> Subject: TTCN CR agreement on 2020/04/17 agreed: R5s191146, R5s200354, R5s200356, R5s200490, R5s200501, R5s200532, R5s200523, R5s200527, R5s200541, R5s200542, R5s200518, R5s200511, R5s200514, R5s200499, R5s200504, R5s200545 p.agreed: R5s191148, R5s200317, R5s200489, R5s200403, R5s200512, R5s200533, R5s200538 extended: R5s200497, R5s200516, R5s200507, R5s200509, R5s200540, R5s200515, R5s200529, R5s200510, R5s200478, R5s200496, R5s200543, R5s200544 rejected: R5s200520 ================= From: Olivier Genoud <Olivier.Genoud@etsi.org> Sent: 06 March 2020 17:36 To: Lidia Salmeron_Internet <lidia.salmeron@teleplus.org.uk> Subject: TTCN CR agreement on 2020/03/06 agreed: R5s191124, R5s191129, R5s191178, R5s191074, R5s200024, R5s200029, R5s200063, R5s200067, R5s200076, R5s200108, R5s200120, R5s200106, R5s200102, R5s200111, R5s200130, R5s200148, R5s200223, R5s200145, R5s200176, R5s200248, R5s200250, R5s200297, R5s200299, R5s200301, R5s200303, R5s200319, R5s200320 rejected: R5s200073 extended: R5s200143, R5s200294, R5s200317
Note on F136: 11.03.2020
Note on G136: From: Olivier Genoud <Olivier.Genoud@etsi.org> Sent: 11 March 2020 17:09 To: Lidia Salmeron_Internet <lidia.salmeron@teleplus.org.uk> Subject: TTCN CR agreement on 2020/03/11 agreed: R5s200278, R5s200322, R5s200323 extended: R5s200285, R5s200324
Note on F137: 11.03.2020
Note on G137: From: Olivier Genoud <Olivier.Genoud@etsi.org> Sent: 11 March 2020 17:09 To: Lidia Salmeron_Internet <lidia.salmeron@teleplus.org.uk> Subject: TTCN CR agreement on 2020/03/11 agreed: R5s200278, R5s200322, R5s200323 extended: R5s200285, R5s200324
Note on F138: 12.03.2020
Note on G138: From: Olivier Genoud <Olivier.Genoud@etsi.org> Sent: 13 March 2020 09:17 To: Lidia Salmeron_Internet <lidia.salmeron@teleplus.org.uk> Subject: TTCN CR agreement on 2020/03/12 agreed: R5s200112, R5s200324 ============================ From: Olivier Genoud <Olivier.Genoud@etsi.org> Sent: 11 March 2020 17:09 To: Lidia Salmeron_Internet <lidia.salmeron@teleplus.org.uk> Subject: TTCN CR agreement on 2020/03/11 agreed: R5s200278, R5s200322, R5s200323 extended: R5s200285, R5s200324
Note on F140: 26.03.2020
Note on G140: From: Olivier Genoud <Olivier.Genoud@etsi.org> Sent: 26 March 2020 15:11 To: Lidia Salmeron_Internet <lidia.salmeron@teleplus.org.uk> Subject: TTCN CR agreement on 2020/03/26 agreed: R5s200309, R5s200371 p.agreed: R5s200334, R5s200311 extended: R5s200373, R5s200400, R5s200401
Note on F141: 17.03.2020
Note on G141: From: Olivier Genoud <Olivier.Genoud@etsi.org> Sent: 17 March 2020 16:45 To: Lidia Salmeron_Internet <lidia.salmeron@teleplus.org.uk> Subject: TTCN CR agreement on 2020/03/17 agreed: R5s200330, R5s200337, R5s200305 extended: R5s200334, R5s200311
Note on F144: 17.03.2020
Note on G144: From: Olivier Genoud <Olivier.Genoud@etsi.org> Sent: 17 March 2020 16:45 To: Lidia Salmeron_Internet <lidia.salmeron@teleplus.org.uk> Subject: TTCN CR agreement on 2020/03/17 agreed: R5s200330, R5s200337, R5s200305 extended: R5s200334, R5s200311
Note on F145: 26.03.2020
Note on G145: From: Olivier Genoud <Olivier.Genoud@etsi.org> Sent: 02 June 2020 16:18 To: Lidia Salmeron <lidia.salmeron@teleplus.org.uk> Subject: TTCN CR agreement on 2020/06/02 agreed: R5s191200, R5s200317, R5s200570, R5s200334, R5s200350, R5s200364, R5s200381, R5s200346, R5s200411, R5s200403, R5s200419, R5s200423, R5s200462, R5s200469, R5s200472, R5s200512, R5s200538, R5s200540, R5s200544, R5s200556, R5s200526, R5s200582, R5s200607, R5s200603, R5s200630, R5s200612, R5s200622, R5s200537, R5s200676, R5s200677, R5s200696, R5s200697, R5s200700, R5s200701, R5s200732, R5s200715, R5s200733, R5s200725 rejected: R5s200702 ===================== From: Olivier Genoud <Olivier.Genoud@etsi.org> Sent: 26 March 2020 15:11 To: Lidia Salmeron_Internet <lidia.salmeron@teleplus.org.uk> Subject: TTCN CR agreement on 2020/03/26 agreed: R5s200309, R5s200371 p.agreed: R5s200334, R5s200311 extended: R5s200373, R5s200400, R5s200401 ================== From: Olivier Genoud <Olivier.Genoud@etsi.org> Sent: 17 March 2020 16:45 To: Lidia Salmeron_Internet <lidia.salmeron@teleplus.org.uk> Subject: TTCN CR agreement on 2020/03/17 agreed: R5s200330, R5s200337, R5s200305 extended: R5s200334, R5s200311
Note on F149: 17.03.2020
Note on G149: From: Olivier Genoud <Olivier.Genoud@etsi.org> Sent: 17 March 2020 16:45 To: Lidia Salmeron_Internet <lidia.salmeron@teleplus.org.uk> Subject: TTCN CR agreement on 2020/03/17 agreed: R5s200330, R5s200337, R5s200305 extended: R5s200334, R5s200311
Note on F151: 26.03.2020
Note on G151: From: Olivier Genoud <Olivier.Genoud@etsi.org> Sent: 04 June 2020 16:25 To: Lidia Salmeron <lidia.salmeron@teleplus.org.uk> Subject: TTCN CR agreement on 2020/06/04 agreed: R5s200311, R5s200481, R5s200539, R5s200491, R5s200652, R5s200666, R5s200657, R5s200684, R5s200686, R5s200688, R5s200698, R5s200710, R5s200716, R5s200731, R5s200738, R5s200743, R5s200744 ====================== From: Olivier Genoud <Olivier.Genoud@etsi.org> Sent: 26 March 2020 15:11 To: Lidia Salmeron_Internet <lidia.salmeron@teleplus.org.uk> Subject: TTCN CR agreement on 2020/03/26 agreed: R5s200309, R5s200371 p.agreed: R5s200334, R5s200311 extended: R5s200373, R5s200400, R5s200401 ========================= From: Olivier Genoud <Olivier.Genoud@etsi.org> Sent: 17 March 2020 16:45 To: Lidia Salmeron_Internet <lidia.salmeron@teleplus.org.uk> Subject: TTCN CR agreement on 2020/03/17 agreed: R5s200330, R5s200337, R5s200305 extended: R5s200334, R5s200311
Note on F154: 18.03.2020
Note on G154: From: Olivier Genoud <Olivier.Genoud@etsi.org> Sent: 18 March 2020 15:57 To: Lidia Salmeron_Internet <lidia.salmeron@teleplus.org.uk> Subject: TTCN CR agreement on 2020/03/18 agreed: R5s200339
Note on F156: From: 3GPP_TSG_RAN_WG5_SIG: Signalling <3GPP_TSG_RAN_WG5_SIG@LIST.ETSI.ORG> On Behalf Of Fu Wang Sent: 21 April 2020 07:47 To: 3GPP_TSG_RAN_WG5_SIG@LIST.ETSI.ORG Subject: 答复: Datang Linktester submits the following TTCN-3 CRs for verification of NR5GC test cases of 6.1.1.8, 8.1.3.1.16 and 9.3.1.1 in FR1 Dear RAN5/SIG Colleagues, According to the comments received from MCC TF160 experts, R5s200326 and R5s200327 are withdrawn and replaced by R5s200628 and R5s200629. R5s200628.zip : Addition of NR5GC test case 9.3.1.1 in FR1 R5s200629.zip: Supporting information for agreement of NR5GC test case 9.3.1.1 in FR1 Test case has passed on the Datang Linktester 5G Protocol Conformance Test System ECT9610 with the Hisilicon Balong 5000 5G NR UE. The documents will be uploaded to the 3GPP server shortly. For information, draft prose CR on 38.523-1 associated with this verification is attached and will be raised at RAN5#87. Best Regards, Fu Wang new log based on wk11 required
Note on G156: From: Olivier Genoud <Olivier.Genoud@etsi.org> Sent: 03 April 2020 15:57 To: Lidia Salmeron_Internet <lidia.salmeron@teleplus.org.uk> Subject: TTCN CR agreement on 2020/04/03 agreed: R5s200417, R5s200436, R5s200437, R5s200440, R5s200421, R5s200445 extended: R5s200326, R5s200354, R5s200356
Note on F158: 19.03.2020
Note on G158: From: Olivier Genoud <Olivier.Genoud@etsi.org> Sent: 19 March 2020 17:47 To: Lidia Salmeron_Internet <lidia.salmeron@teleplus.org.uk> Subject: TTCN CR agreement on 2020/03/19 agreed: R5s200343 extended: R5s200328 Note: For R5s200328, a new SS log on iwd-20wk11 is required.
Note on F162: 25.03.2020
Note on G162: From: Olivier Genoud <Olivier.Genoud@etsi.org> Sent: 02 June 2020 16:18 To: Lidia Salmeron <lidia.salmeron@teleplus.org.uk> Subject: TTCN CR agreement on 2020/06/02 agreed: R5s191200, R5s200317, R5s200570, R5s200334, R5s200350, R5s200364, R5s200381, R5s200346, R5s200411, R5s200403, R5s200419, R5s200423, R5s200462, R5s200469, R5s200472, R5s200512, R5s200538, R5s200540, R5s200544, R5s200556, R5s200526, R5s200582, R5s200607, R5s200603, R5s200630, R5s200612, R5s200622, R5s200537, R5s200676, R5s200677, R5s200696, R5s200697, R5s200700, R5s200701, R5s200732, R5s200715, R5s200733, R5s200725 rejected: R5s200702 ====================== From: Olivier Genoud <Olivier.Genoud@etsi.org> Sent: 25 March 2020 14:56 To: Lidia Salmeron_Internet <lidia.salmeron@teleplus.org.uk> Subject: TTCN CR agreement on 2020/03/25 agreed: R5s200377 p.agreed: R5s200350, R5s200381 ============================ From: Olivier Genoud <Olivier.Genoud@etsi.org> Sent: 20 March 2020 17:58 To: Lidia Salmeron_Internet <lidia.salmeron@teleplus.org.uk> Subject: TTCN CR agreement on 2020/03/20 agreed: R5s200338, R5s200342, R5s200341 extended: R5s200350, R5s200345
Note on F166: 20.03.2020
Note on G166: From: Olivier Genoud <Olivier.Genoud@etsi.org> Sent: 20 March 2020 17:58 To: Lidia Salmeron_Internet <lidia.salmeron@teleplus.org.uk> Subject: TTCN CR agreement on 2020/03/20 agreed: R5s200338, R5s200342, R5s200341 extended: R5s200350, R5s200345
Note on F167: 20.03.2020
Note on G167: From: Olivier Genoud <Olivier.Genoud@etsi.org> Sent: 20 March 2020 17:58 To: Lidia Salmeron_Internet <lidia.salmeron@teleplus.org.uk> Subject: TTCN CR agreement on 2020/03/20 agreed: R5s200338, R5s200342, R5s200341 extended: R5s200350, R5s200345
Note on F168: 17.04.2020
Note on G168: From: Olivier Genoud <Olivier.Genoud@etsi.org> Sent: 17 April 2020 16:16 To: Lidia Salmeron_Internet <lidia.salmeron@teleplus.org.uk> Subject: TTCN CR agreement on 2020/04/17 agreed: R5s191146, R5s200354, R5s200356, R5s200490, R5s200501, R5s200532, R5s200523, R5s200527, R5s200541, R5s200542, R5s200518, R5s200511, R5s200514, R5s200499, R5s200504, R5s200545 p.agreed: R5s191148, R5s200317, R5s200489, R5s200403, R5s200512, R5s200533, R5s200538 extended: R5s200497, R5s200516, R5s200507, R5s200509, R5s200540, R5s200515, R5s200529, R5s200510, R5s200478, R5s200496, R5s200543, R5s200544 rejected: R5s200520 ================ From: Olivier Genoud <Olivier.Genoud@etsi.org> Sent: 03 April 2020 15:57 To: Lidia Salmeron_Internet <lidia.salmeron@teleplus.org.uk> Subject: TTCN CR agreement on 2020/04/03 agreed: R5s200417, R5s200436, R5s200437, R5s200440, R5s200421, R5s200445 extended: R5s200326, R5s200354, R5s200356
Note on F170: 17.04.2020
Note on G170: From: Olivier Genoud <Olivier.Genoud@etsi.org> Sent: 17 April 2020 16:16 To: Lidia Salmeron_Internet <lidia.salmeron@teleplus.org.uk> Subject: TTCN CR agreement on 2020/04/17 agreed: R5s191146, R5s200354, R5s200356, R5s200490, R5s200501, R5s200532, R5s200523, R5s200527, R5s200541, R5s200542, R5s200518, R5s200511, R5s200514, R5s200499, R5s200504, R5s200545 p.agreed: R5s191148, R5s200317, R5s200489, R5s200403, R5s200512, R5s200533, R5s200538 extended: R5s200497, R5s200516, R5s200507, R5s200509, R5s200540, R5s200515, R5s200529, R5s200510, R5s200478, R5s200496, R5s200543, R5s200544 rejected: R5s200520 ================= From: Olivier Genoud <Olivier.Genoud@etsi.org> Sent: 03 April 2020 15:57 To: Lidia Salmeron_Internet <lidia.salmeron@teleplus.org.uk> Subject: TTCN CR agreement on 2020/04/03 agreed: R5s200417, R5s200436, R5s200437, R5s200440, R5s200421, R5s200445 extended: R5s200326, R5s200354, R5s200356
Note on F172: 20.03.2020
Note on G172: From: Olivier Genoud <Olivier.Genoud@etsi.org> Sent: 20 March 2020 17:58 To: Lidia Salmeron_Internet <lidia.salmeron@teleplus.org.uk> Subject: TTCN CR agreement on 2020/03/20 agreed: R5s200338, R5s200342, R5s200341 extended: R5s200350, R5s200345
Note on F173: From: 3GPP_TSG_RAN_WG5_SIG: Signalling <3GPP_TSG_RAN_WG5_SIG@LIST.ETSI.ORG> On Behalf Of Shaun Harry Sent: 15 June 2020 09:53 To: 3GPP_TSG_RAN_WG5_SIG@LIST.ETSI.ORG Subject: Re: New MCC TF160 comments available on the server (details inside this email) Dear all, Please note that Keysight are withdrawing the below TTCN CR on the grounds that the issue is resolved by R5-201519 agreed at RAN5#87. Regards, Shaun
Note on G173: From: Olivier Genoud <Olivier.Genoud@etsi.org> Sent: 20 March 2020 17:58 To: Lidia Salmeron_Internet <lidia.salmeron@teleplus.org.uk> Subject: TTCN CR agreement on 2020/03/20 agreed: R5s200338, R5s200342, R5s200341 extended: R5s200350, R5s200345
Note on F174: 23.03.2020
Note on G174: From: Olivier Genoud <Olivier.Genoud@etsi.org> Sent: 23 March 2020 21:40 To: Lidia Salmeron_Internet <lidia.salmeron@teleplus.org.uk> Subject: TTCN CR agreement on 2020/03/23 agreed: R5s200363, R5s200365, R5s200366, R5s200368, R5s200369, R5s200370 p.agreed: R5s200364, R5s200315
Note on F175: 23.03.2020
Note on G175: From: Olivier Genoud <Olivier.Genoud@etsi.org> Sent: 02 June 2020 16:18 To: Lidia Salmeron <lidia.salmeron@teleplus.org.uk> Subject: TTCN CR agreement on 2020/06/02 agreed: R5s191200, R5s200317, R5s200570, R5s200334, R5s200350, R5s200364, R5s200381, R5s200346, R5s200411, R5s200403, R5s200419, R5s200423, R5s200462, R5s200469, R5s200472, R5s200512, R5s200538, R5s200540, R5s200544, R5s200556, R5s200526, R5s200582, R5s200607, R5s200603, R5s200630, R5s200612, R5s200622, R5s200537, R5s200676, R5s200677, R5s200696, R5s200697, R5s200700, R5s200701, R5s200732, R5s200715, R5s200733, R5s200725 rejected: R5s200702 =========================== From: Olivier Genoud <Olivier.Genoud@etsi.org> Sent: 23 March 2020 21:40 To: Lidia Salmeron_Internet <lidia.salmeron@teleplus.org.uk> Subject: TTCN CR agreement on 2020/03/23 agreed: R5s200363, R5s200365, R5s200366, R5s200368, R5s200369, R5s200370 p.agreed: R5s200364, R5s200315
Note on F176: 23.03.2020
Note on G176: From: Olivier Genoud <Olivier.Genoud@etsi.org> Sent: 23 March 2020 21:40 To: Lidia Salmeron_Internet <lidia.salmeron@teleplus.org.uk> Subject: TTCN CR agreement on 2020/03/23 agreed: R5s200363, R5s200365, R5s200366, R5s200368, R5s200369, R5s200370 p.agreed: R5s200364, R5s200315
Note on F179: 23.03.2020
Note on G179: From: Olivier Genoud <Olivier.Genoud@etsi.org> Sent: 23 March 2020 21:40 To: Lidia Salmeron_Internet <lidia.salmeron@teleplus.org.uk> Subject: TTCN CR agreement on 2020/03/23 agreed: R5s200363, R5s200365, R5s200366, R5s200368, R5s200369, R5s200370 p.agreed: R5s200364, R5s200315
Note on F183: 23.03.2020
Note on G183: From: Olivier Genoud <Olivier.Genoud@etsi.org> Sent: 23 March 2020 21:40 To: Lidia Salmeron_Internet <lidia.salmeron@teleplus.org.uk> Subject: TTCN CR agreement on 2020/03/23 agreed: R5s200363, R5s200365, R5s200366, R5s200368, R5s200369, R5s200370 p.agreed: R5s200364, R5s200315
Note on F186: 23.03.2020
Note on G186: From: Olivier Genoud <Olivier.Genoud@etsi.org> Sent: 23 March 2020 21:40 To: Lidia Salmeron_Internet <lidia.salmeron@teleplus.org.uk> Subject: TTCN CR agreement on 2020/03/23 agreed: R5s200363, R5s200365, R5s200366, R5s200368, R5s200369, R5s200370 p.agreed: R5s200364, R5s200315
Note on F187: 23.03.2020
Note on G187: From: Olivier Genoud <Olivier.Genoud@etsi.org> Sent: 23 March 2020 21:40 To: Lidia Salmeron_Internet <lidia.salmeron@teleplus.org.uk> Subject: TTCN CR agreement on 2020/03/23 agreed: R5s200363, R5s200365, R5s200366, R5s200368, R5s200369, R5s200370 p.agreed: R5s200364, R5s200315
Note on F193: From: 3GPP_TSG_RAN_WG5_SIG: Signalling <3GPP_TSG_RAN_WG5_SIG@LIST.ETSI.ORG> On Behalf Of Shaun Harry Sent: 05 June 2020 17:24 To: 3GPP_TSG_RAN_WG5_SIG@LIST.ETSI.ORG Subject: Re: Keysight submits TTCN CRs for the addition of NR RLC test case 7.1.2.3.4 in EN-DC FR1 path Dear all, Please be informed that Keysight are withdrawing this test case verification following changes to the test case at RAN5#87-e. Regards, Shaun =============== 23.03.2020
Note on G193: From: Olivier Genoud <Olivier.Genoud@etsi.org> Sent: 23 March 2020 21:40 To: Lidia Salmeron_Internet <lidia.salmeron@teleplus.org.uk> Subject: TTCN CR agreement on 2020/03/23 agreed: R5s200363, R5s200365, R5s200366, R5s200368, R5s200369, R5s200370 p.agreed: R5s200364, R5s200315
Note on F205: 17.04.2020 new log based on wk11 required
Note on G205: From: Olivier Genoud <Olivier.Genoud@etsi.org> Sent: 17 April 2020 16:57 To: Lidia Salmeron_Internet <lidia.salmeron@teleplus.org.uk> Subject: TTCN CR agreement on 2020/04/17 - Rev1 Changes in blue below. (marked with *new*) From: Olivier Genoud <Olivier.Genoud@etsi.org> Sent: 17 April 2020 17:16 To: Lidia Salmeron_Internet <lidia.salmeron@teleplus.org.uk> Subject: TTCN CR agreement on 2020/04/17 agreed: R5s191146, R5s200354, R5s200356, R5s200490, R5s200501, R5s200532, R5s200523, R5s200527, R5s200541, R5s200542, R5s200518, R5s200511, R5s200514, R5s200499, R5s200504, R5s200545, *new*R5s200375 p.agreed: R5s191148, R5s200317, R5s200489, R5s200403, R5s200512, R5s200533, R5s200538 extended: R5s200497, R5s200516, R5s200507, R5s200509, R5s200540, R5s200515, R5s200529, R5s200510, R5s200478, R5s200496, R5s200543, R5s200544, *new*R5s200524 rejected: R5s200520 ================= From: Olivier Genoud <Olivier.Genoud@etsi.org> Sent: 08 April 2020 16:18 To: Lidia Salmeron_Internet <lidia.salmeron@teleplus.org.uk> Subject: TTCN CR agreement on 2020/04/08 agreed: R5s200379, R5s200482, R5s200474, R5s200479 p.agreed: R5s200472 extended: R5s200375, R5s200489
Note on F207: 25.03.2020
Note on G207: From: Olivier Genoud <Olivier.Genoud@etsi.org> Sent: 25 March 2020 14:56 To: Lidia Salmeron_Internet <lidia.salmeron@teleplus.org.uk> Subject: TTCN CR agreement on 2020/03/25 agreed: R5s200377 p.agreed: R5s200350, R5s200381
Note on F209: 08.04.2020 new log based on wk11 in R5s200534
Note on G209: From: Olivier Genoud <Olivier.Genoud@etsi.org> Sent: 08 April 2020 16:18 To: Lidia Salmeron_Internet <lidia.salmeron@teleplus.org.uk> Subject: TTCN CR agreement on 2020/04/08 agreed: R5s200379, R5s200482, R5s200474, R5s200479 p.agreed: R5s200472 extended: R5s200375, R5s200489
Note on F211: 25.03.2020
Note on G211: From: Olivier Genoud <Olivier.Genoud@etsi.org> Sent: 02 June 2020 16:18 To: Lidia Salmeron <lidia.salmeron@teleplus.org.uk> Subject: TTCN CR agreement on 2020/06/02 agreed: R5s191200, R5s200317, R5s200570, R5s200334, R5s200350, R5s200364, R5s200381, R5s200346, R5s200411, R5s200403, R5s200419, R5s200423, R5s200462, R5s200469, R5s200472, R5s200512, R5s200538, R5s200540, R5s200544, R5s200556, R5s200526, R5s200582, R5s200607, R5s200603, R5s200630, R5s200612, R5s200622, R5s200537, R5s200676, R5s200677, R5s200696, R5s200697, R5s200700, R5s200701, R5s200732, R5s200715, R5s200733, R5s200725 rejected: R5s200702 ======================== From: Olivier Genoud <Olivier.Genoud@etsi.org> Sent: 25 March 2020 14:56 To: Lidia Salmeron_Internet <lidia.salmeron@teleplus.org.uk> Subject: TTCN CR agreement on 2020/03/25 agreed: R5s200377 p.agreed: R5s200350, R5s200381
Note on F214: 02.04.2020
Note on G214: From: Olivier Genoud <Olivier.Genoud@etsi.org> Sent: 02 April 2020 16:15 To: Lidia Salmeron_Internet <lidia.salmeron@teleplus.org.uk> Subject: TTCN CR agreement on 2020/04/02 agreed: R5s200373, R5s200426, R5s200428 ==================== From: Olivier Genoud <Olivier.Genoud@etsi.org> Sent: 26 March 2020 15:11 To: Lidia Salmeron_Internet <lidia.salmeron@teleplus.org.uk> Subject: TTCN CR agreement on 2020/03/26 agreed: R5s200309, R5s200371 p.agreed: R5s200334, R5s200311 extended: R5s200373, R5s200400, R5s200401
Note on F216: 31.03.2020
Note on G216: From: Olivier Genoud <Olivier.Genoud@etsi.org> Sent: 31 March 2020 17:56 To: Lidia Salmeron_Internet <lidia.salmeron@teleplus.org.uk> Subject: TTCN CR agreement on 2020/03/31 agreed: R5s200400, R5s200401 extended: R5s200412, R5s200419, R5s200423 =============================== From: Olivier Genoud <Olivier.Genoud@etsi.org> Sent: 26 March 2020 15:11 To: Lidia Salmeron_Internet <lidia.salmeron@teleplus.org.uk> Subject: TTCN CR agreement on 2020/03/26 agreed: R5s200309, R5s200371 p.agreed: R5s200334, R5s200311 extended: R5s200373, R5s200400, R5s200401
Note on F217: 31.03.2020
Note on G217: From: Olivier Genoud <Olivier.Genoud@etsi.org> Sent: 31 March 2020 17:56 To: Lidia Salmeron_Internet <lidia.salmeron@teleplus.org.uk> Subject: TTCN CR agreement on 2020/03/31 agreed: R5s200400, R5s200401 extended: R5s200412, R5s200419, R5s200423 ============================== From: Olivier Genoud <Olivier.Genoud@etsi.org> Sent: 26 March 2020 15:11 To: Lidia Salmeron_Internet <lidia.salmeron@teleplus.org.uk> Subject: TTCN CR agreement on 2020/03/26 agreed: R5s200309, R5s200371 p.agreed: R5s200334, R5s200311 extended: R5s200373, R5s200400, R5s200401
Note on F218: 26.03.2020
Note on G218: From: Olivier Genoud <Olivier.Genoud@etsi.org> Sent: 26 March 2020 15:11 To: Lidia Salmeron_Internet <lidia.salmeron@teleplus.org.uk> Subject: TTCN CR agreement on 2020/03/26 agreed: R5s200309, R5s200371 p.agreed: R5s200334, R5s200311 extended: R5s200373, R5s200400, R5s200401
Note on F225: 27.03.2020
Note on G225: From: Olivier Genoud <Olivier.Genoud@etsi.org> Sent: 02 June 2020 16:18 To: Lidia Salmeron <lidia.salmeron@teleplus.org.uk> Subject: TTCN CR agreement on 2020/06/02 agreed: R5s191200, R5s200317, R5s200570, R5s200334, R5s200350, R5s200364, R5s200381, R5s200346, R5s200411, R5s200403, R5s200419, R5s200423, R5s200462, R5s200469, R5s200472, R5s200512, R5s200538, R5s200540, R5s200544, R5s200556, R5s200526, R5s200582, R5s200607, R5s200603, R5s200630, R5s200612, R5s200622, R5s200537, R5s200676, R5s200677, R5s200696, R5s200697, R5s200700, R5s200701, R5s200732, R5s200715, R5s200733, R5s200725 rejected: R5s200702 ============================= From: Olivier Genoud <Olivier.Genoud@etsi.org> Sent: 30 March 2020 10:19 To: Lidia Salmeron_Internet <lidia.salmeron@teleplus.org.uk> Subject: TTCN CR agreement on 2020/03/27 p.agreed: R5s200346 extended: R5s200411
Note on F227: From: 3GPP_TSG_RAN_WG5_SIG: Signalling <3GPP_TSG_RAN_WG5_SIG@LIST.ETSI.ORG> On Behalf Of Fu Wang Sent: 15 April 2020 07:13 To: 3GPP_TSG_RAN_WG5_SIG@LIST.ETSI.ORG Subject: 答复: Datang Linktester submits the following TTCN-3 CRs for verification of NR5GC test cases of 8.1.3.3.2 and 6.2.3.9 in FR1 Dear RAN5/SIG Colleagues, According to the comments received from MCC TF160 experts, R5s200409 and R5s200410 are withdrawn and replaced by R5s200607 and R5s200608. R5s200607.zip : Addition of NR5GC test case 6.2.3.9 in FR1 R5s200608.zip: Supporting information for agreement of NR5GC test case 6.2.3.9 in FR1 Test case has passed on the Datang Linktester 5G Protocol Conformance Test System ECT9610 with the Hisilicon Balong 5000 5G NR UE. The documents will be uploaded to the 3GPP server shortly. For information, draft prose CR on 38.523-1 associated with this verification is attached and will be raised at RAN5#87. Best Regards, Fu Wang ============= new log based on wk11 required
Note on G227: From: Olivier Genoud <Olivier.Genoud@etsi.org> Sent: 10 April 2020 16:43 To: Lidia Salmeron_Internet <lidia.salmeron@teleplus.org.uk> Subject: TTCN CR agreement on 2020/04/10 extended: R5s200490, R5s200409, R5s200495
Note on F234: 06.04.2020
Note on G234: From: Olivier Genoud <Olivier.Genoud@etsi.org> Sent: 02 June 2020 16:18 To: Lidia Salmeron <lidia.salmeron@teleplus.org.uk> Subject: TTCN CR agreement on 2020/06/02 agreed: R5s191200, R5s200317, R5s200570, R5s200334, R5s200350, R5s200364, R5s200381, R5s200346, R5s200411, R5s200403, R5s200419, R5s200423, R5s200462, R5s200469, R5s200472, R5s200512, R5s200538, R5s200540, R5s200544, R5s200556, R5s200526, R5s200582, R5s200607, R5s200603, R5s200630, R5s200612, R5s200622, R5s200537, R5s200676, R5s200677, R5s200696, R5s200697, R5s200700, R5s200701, R5s200732, R5s200715, R5s200733, R5s200725 rejected: R5s200702 ================ From: Olivier Genoud <Olivier.Genoud@etsi.org> Sent: 06 April 2020 16:51 To: Lidia Salmeron_Internet <lidia.salmeron@teleplus.org.uk> Subject: TTCN CR agreement on 2020/04/06 agreed: R5s200461 p.agreed: R5s200285, R5s200411, R5s200412 extended: R5s200455 ====================== From: Olivier Genoud <Olivier.Genoud@etsi.org> Sent: 30 March 2020 10:19 To: Lidia Salmeron_Internet <lidia.salmeron@teleplus.org.uk> Subject: TTCN CR agreement on 2020/03/27 p.agreed: R5s200346 extended: R5s200411
Note on F237: 06.04.2020
Note on G237: From: Olivier Genoud <Olivier.Genoud@etsi.org> Sent: 12 June 2020 15:45 To: Lidia Salmeron <lidia.salmeron@teleplus.org.uk> Subject: TTCN CR agreement on 2020/06/12 agreed: R5s200412, R5s200489, R5s200555, R5s200605, R5s200577, R5s200628, R5s200818, R5s200819 p.agreed: R5s200654 =================== From: Olivier Genoud <Olivier.Genoud@etsi.org> Sent: 06 April 2020 16:51 To: Lidia Salmeron_Internet <lidia.salmeron@teleplus.org.uk> Subject: TTCN CR agreement on 2020/04/06 agreed: R5s200461 p.agreed: R5s200285, R5s200411, R5s200412 extended: R5s200455 ================ From: Olivier Genoud <Olivier.Genoud@etsi.org> Sent: 31 March 2020 17:56 To: Lidia Salmeron_Internet <lidia.salmeron@teleplus.org.uk> Subject: TTCN CR agreement on 2020/03/31 agreed: R5s200400, R5s200401 extended: R5s200412, R5s200419, R5s200423
Note on F240: 17.04.2020
Note on G240: From: Olivier Genoud <Olivier.Genoud@etsi.org> Sent: 02 June 2020 16:18 To: Lidia Salmeron <lidia.salmeron@teleplus.org.uk> Subject: TTCN CR agreement on 2020/06/02 agreed: R5s191200, R5s200317, R5s200570, R5s200334, R5s200350, R5s200364, R5s200381, R5s200346, R5s200411, R5s200403, R5s200419, R5s200423, R5s200462, R5s200469, R5s200472, R5s200512, R5s200538, R5s200540, R5s200544, R5s200556, R5s200526, R5s200582, R5s200607, R5s200603, R5s200630, R5s200612, R5s200622, R5s200537, R5s200676, R5s200677, R5s200696, R5s200697, R5s200700, R5s200701, R5s200732, R5s200715, R5s200733, R5s200725 rejected: R5s200702 ===================== From: Olivier Genoud <Olivier.Genoud@etsi.org> Sent: 17 April 2020 16:16 To: Lidia Salmeron_Internet <lidia.salmeron@teleplus.org.uk> Subject: TTCN CR agreement on 2020/04/17 agreed: R5s191146, R5s200354, R5s200356, R5s200490, R5s200501, R5s200532, R5s200523, R5s200527, R5s200541, R5s200542, R5s200518, R5s200511, R5s200514, R5s200499, R5s200504, R5s200545 p.agreed: R5s191148, R5s200317, R5s200489, R5s200403, R5s200512, R5s200533, R5s200538 extended: R5s200497, R5s200516, R5s200507, R5s200509, R5s200540, R5s200515, R5s200529, R5s200510, R5s200478, R5s200496, R5s200543, R5s200544 rejected: R5s200520
Note on F242: 07.04.2020 new log in R5s200569
Note on G242: From: Olivier Genoud <Olivier.Genoud@etsi.org> Sent: 02 June 2020 16:18 To: Lidia Salmeron <lidia.salmeron@teleplus.org.uk> Subject: TTCN CR agreement on 2020/06/02 agreed: R5s191200, R5s200317, R5s200570, R5s200334, R5s200350, R5s200364, R5s200381, R5s200346, R5s200411, R5s200403, R5s200419, R5s200423, R5s200462, R5s200469, R5s200472, R5s200512, R5s200538, R5s200540, R5s200544, R5s200556, R5s200526, R5s200582, R5s200607, R5s200603, R5s200630, R5s200612, R5s200622, R5s200537, R5s200676, R5s200677, R5s200696, R5s200697, R5s200700, R5s200701, R5s200732, R5s200715, R5s200733, R5s200725 rejected: R5s200702 =============== From: Olivier Genoud <Olivier.Genoud@etsi.org> Sent: 07 April 2020 15:12 To: Lidia Salmeron_Internet <lidia.salmeron@teleplus.org.uk> Subject: TTCN CR agreement on 2020/04/07 agreed: R5s200468, R5s200465 p.agreed: R5s200419, R5s200423, R5s200464, R5s200469 ================= From: Olivier Genoud <Olivier.Genoud@etsi.org> Sent: 31 March 2020 17:56 To: Lidia Salmeron_Internet <lidia.salmeron@teleplus.org.uk> Subject: TTCN CR agreement on 2020/03/31 agreed: R5s200400, R5s200401 extended: R5s200412, R5s200419, R5s200423
Note on F244: 07.04.2020
Note on G244: From: Olivier Genoud <Olivier.Genoud@etsi.org> Sent: 02 June 2020 16:18 To: Lidia Salmeron <lidia.salmeron@teleplus.org.uk> Subject: TTCN CR agreement on 2020/06/02 agreed: R5s191200, R5s200317, R5s200570, R5s200334, R5s200350, R5s200364, R5s200381, R5s200346, R5s200411, R5s200403, R5s200419, R5s200423, R5s200462, R5s200469, R5s200472, R5s200512, R5s200538, R5s200540, R5s200544, R5s200556, R5s200526, R5s200582, R5s200607, R5s200603, R5s200630, R5s200612, R5s200622, R5s200537, R5s200676, R5s200677, R5s200696, R5s200697, R5s200700, R5s200701, R5s200732, R5s200715, R5s200733, R5s200725 rejected: R5s200702 ============= From: Olivier Genoud <Olivier.Genoud@etsi.org> Sent: 07 April 2020 15:12 To: Lidia Salmeron_Internet <lidia.salmeron@teleplus.org.uk> Subject: TTCN CR agreement on 2020/04/07 agreed: R5s200468, R5s200465 p.agreed: R5s200419, R5s200423, R5s200464, R5s200469 ============ From: Olivier Genoud <Olivier.Genoud@etsi.org> Sent: 31 March 2020 17:56 To: Lidia Salmeron_Internet <lidia.salmeron@teleplus.org.uk> Subject: TTCN CR agreement on 2020/03/31 agreed: R5s200400, R5s200401 extended: R5s200412, R5s200419, R5s200423
Note on F249: 02.04.2020
Note on G249: From: Olivier Genoud <Olivier.Genoud@etsi.org> Sent: 02 April 2020 16:15 To: Lidia Salmeron_Internet <lidia.salmeron@teleplus.org.uk> Subject: TTCN CR agreement on 2020/04/02 agreed: R5s200373, R5s200426, R5s200428
Note on F251: 02.04.2020
Note on G251: From: Olivier Genoud <Olivier.Genoud@etsi.org> Sent: 02 April 2020 16:15 To: Lidia Salmeron_Internet <lidia.salmeron@teleplus.org.uk> Subject: TTCN CR agreement on 2020/04/02 agreed: R5s200373, R5s200426, R5s200428
Note on F255: 03.04.2020
Note on G255: From: Olivier Genoud <Olivier.Genoud@etsi.org> Sent: 03 April 2020 15:57 To: Lidia Salmeron_Internet <lidia.salmeron@teleplus.org.uk> Subject: TTCN CR agreement on 2020/04/03 agreed: R5s200417, R5s200436, R5s200437, R5s200440, R5s200421, R5s200445 extended: R5s200326, R5s200354, R5s200356
Note on F256: 03.04.2020
Note on G256: From: Olivier Genoud <Olivier.Genoud@etsi.org> Sent: 03 April 2020 15:57 To: Lidia Salmeron_Internet <lidia.salmeron@teleplus.org.uk> Subject: TTCN CR agreement on 2020/04/03 agreed: R5s200417, R5s200436, R5s200437, R5s200440, R5s200421, R5s200445 extended: R5s200326, R5s200354, R5s200356
Note on F257: 03.04.2020
Note on G257: From: Olivier Genoud <Olivier.Genoud@etsi.org> Sent: 03 April 2020 15:57 To: Lidia Salmeron_Internet <lidia.salmeron@teleplus.org.uk> Subject: TTCN CR agreement on 2020/04/03 agreed: R5s200417, R5s200436, R5s200437, R5s200440, R5s200421, R5s200445 extended: R5s200326, R5s200354, R5s200356
Note on F258: 03.04.2020
Note on G258: From: Olivier Genoud <Olivier.Genoud@etsi.org> Sent: 03 April 2020 15:57 To: Lidia Salmeron_Internet <lidia.salmeron@teleplus.org.uk> Subject: TTCN CR agreement on 2020/04/03 agreed: R5s200417, R5s200436, R5s200437, R5s200440, R5s200421, R5s200445 extended: R5s200326, R5s200354, R5s200356
Note on F261: 03.04.2020
Note on G261: From: Olivier Genoud <Olivier.Genoud@etsi.org> Sent: 03 April 2020 15:57 To: Lidia Salmeron_Internet <lidia.salmeron@teleplus.org.uk> Subject: TTCN CR agreement on 2020/04/03 agreed: R5s200417, R5s200436, R5s200437, R5s200440, R5s200421, R5s200445 extended: R5s200326, R5s200354, R5s200356
Note on F262: 03.04.2020
Note on G262: From: Olivier Genoud <Olivier.Genoud@etsi.org> Sent: 03 April 2020 15:57 To: Lidia Salmeron_Internet <lidia.salmeron@teleplus.org.uk> Subject: TTCN CR agreement on 2020/04/03 agreed: R5s200417, R5s200436, R5s200437, R5s200440, R5s200421, R5s200445 extended: R5s200326, R5s200354, R5s200356
Note on F264: 20.04.2020
Note on G264: From: Olivier Genoud <Olivier.Genoud@etsi.org> Sent: 02 June 2020 16:18 To: Lidia Salmeron <lidia.salmeron@teleplus.org.uk> Subject: TTCN CR agreement on 2020/06/02 agreed: R5s191200, R5s200317, R5s200570, R5s200334, R5s200350, R5s200364, R5s200381, R5s200346, R5s200411, R5s200403, R5s200419, R5s200423, R5s200462, R5s200469, R5s200472, R5s200512, R5s200538, R5s200540, R5s200544, R5s200556, R5s200526, R5s200582, R5s200607, R5s200603, R5s200630, R5s200612, R5s200622, R5s200537, R5s200676, R5s200677, R5s200696, R5s200697, R5s200700, R5s200701, R5s200732, R5s200715, R5s200733, R5s200725 rejected: R5s200702 ================== From: Olivier Genoud <Olivier.Genoud@etsi.org> Sent: 20 April 2020 16:21 To: Lidia Salmeron_Internet <lidia.salmeron@teleplus.org.uk> Subject: TTCN CR agreement on 2020/04/20 agreed: R5s200455, R5s200524, R5s200510, R5s200478, R5s200496, R5s200517, R5s200548, R5s200549, R5s200550, R5s200551, R5s200558, R5s200559, R5s200560, R5s200561, R5s200563, R5s200546, R5s200485, R5s200492, R5s200506 p.agreed: R5s200544, R5s200462, R5s200570 extended: R5s200530, R5s200547, R5s200552, R5s200553, R5s200555, R5s200556, R5s200557, R5s200554, R5s200535, R5s200500, R5s200568
Note on F266: 06.04.2020
Note on G266: From: Olivier Genoud <Olivier.Genoud@etsi.org> Sent: 06 April 2020 16:51 To: Lidia Salmeron_Internet <lidia.salmeron@teleplus.org.uk> Subject: TTCN CR agreement on 2020/04/06 agreed: R5s200461 p.agreed: R5s200285, R5s200411, R5s200412 extended: R5s200455
Note on F269: 20.04.2020
Note on G269: From: Olivier Genoud <Olivier.Genoud@etsi.org> Sent: 20 April 2020 16:21 To: Lidia Salmeron_Internet <lidia.salmeron@teleplus.org.uk> Subject: TTCN CR agreement on 2020/04/20 agreed: R5s200455, R5s200524, R5s200510, R5s200478, R5s200496, R5s200517, R5s200548, R5s200549, R5s200550, R5s200551, R5s200558, R5s200559, R5s200560, R5s200561, R5s200563, R5s200546, R5s200485, R5s200492, R5s200506 p.agreed: R5s200544, R5s200462, R5s200570 extended: R5s200530, R5s200547, R5s200552, R5s200553, R5s200555, R5s200556, R5s200557, R5s200554, R5s200535, R5s200500, R5s200568 =============== From: Olivier Genoud <Olivier.Genoud@etsi.org> Sent: 06 April 2020 16:51 To: Lidia Salmeron_Internet <lidia.salmeron@teleplus.org.uk> Subject: TTCN CR agreement on 2020/04/06 agreed: R5s200461 p.agreed: R5s200285, R5s200411, R5s200412 extended: R5s200455
Note on F270: From: Olivier Genoud Sent: 11 May 2020 16:32 To: Taran Dhuppad <tdhuppad@qti.qualcomm.com>; Leif Mattisson <leif.mattisson@ericsson.com>; narendra.kalahasti@anritsu.com; Yogesh Tugnawat <yogesht@qti.qualcomm.com>; Vijay Balasubramanian (QCT) <vijayb@qti.qualcomm.com>; Baba, Hiroyuki <Hiroyuki.Baba@anritsu.com>; Emilio Ruiz <emilio_ruiz@keysight.com>; Virginie Bardaux_Internet <virginie.bardaux_tf160@vbtelecom.fr>; Wolfgang Seka_Internet <wolfgang.mcc160@gmail.com>; Adrian Cardalda-Garcia <Adrian.Cardalda-Garcia@rohde-schwarz.com>; Mohit Kanchan <mohit.kanchan@keysight.com>; Ramakrishnan Thiruvathirai <Ramakrishnan.Thiruvathirai@rohde-schwarz.com>; wangfu@datangmobile.cn; 'Yongsheng Ma_Internet' <mayongsheng@starpointcomm.com> Cc: Bo Jönsson <bo.jonsson@ericsson.com>; Jacob John <jacobjohn@motorola.com>; Pradeep Gowda <pgowda@qti.qualcomm.com>; Ingbert Sigovich <Ingbert.Sigovich@etsi.org>; Xiaozhong Chen_Internet <chenxiaozhong@catt.cn> Subject: RE: Aggregation level in SS exceeding coreset Hi all, especially SS Vendors, Based on the way forward below, TF160 will withdraw TTCN CR R5s200464 (Corrections to search space configuration). Thanks and regards, Olivier
Note on G270: From: Olivier Genoud <Olivier.Genoud@etsi.org> Sent: 07 April 2020 15:12 To: Lidia Salmeron_Internet <lidia.salmeron@teleplus.org.uk> Subject: TTCN CR agreement on 2020/04/07 agreed: R5s200468, R5s200465 p.agreed: R5s200419, R5s200423, R5s200464, R5s200469
Note on F271: 07.04.2020
Note on G271: From: Olivier Genoud <Olivier.Genoud@etsi.org> Sent: 07 April 2020 15:12 To: Lidia Salmeron_Internet <lidia.salmeron@teleplus.org.uk> Subject: TTCN CR agreement on 2020/04/07 agreed: R5s200468, R5s200465 p.agreed: R5s200419, R5s200423, R5s200464, R5s200469
Note on F277: 07.04.2020
Note on G277: From: Olivier Genoud <Olivier.Genoud@etsi.org> Sent: 07 April 2020 15:12 To: Lidia Salmeron_Internet <lidia.salmeron@teleplus.org.uk> Subject: TTCN CR agreement on 2020/04/07 agreed: R5s200468, R5s200465 p.agreed: R5s200419, R5s200423, R5s200464, R5s200469
Note on F278: 07.04.2020
Note on G278: From: Olivier Genoud <Olivier.Genoud@etsi.org> Sent: 02 June 2020 16:18 To: Lidia Salmeron <lidia.salmeron@teleplus.org.uk> Subject: TTCN CR agreement on 2020/06/02 agreed: R5s191200, R5s200317, R5s200570, R5s200334, R5s200350, R5s200364, R5s200381, R5s200346, R5s200411, R5s200403, R5s200419, R5s200423, R5s200462, R5s200469, R5s200472, R5s200512, R5s200538, R5s200540, R5s200544, R5s200556, R5s200526, R5s200582, R5s200607, R5s200603, R5s200630, R5s200612, R5s200622, R5s200537, R5s200676, R5s200677, R5s200696, R5s200697, R5s200700, R5s200701, R5s200732, R5s200715, R5s200733, R5s200725 rejected: R5s200702 ==================== From: Olivier Genoud <Olivier.Genoud@etsi.org> Sent: 07 April 2020 15:12 To: Lidia Salmeron_Internet <lidia.salmeron@teleplus.org.uk> Subject: TTCN CR agreement on 2020/04/07 agreed: R5s200468, R5s200465 p.agreed: R5s200419, R5s200423, R5s200464, R5s200469
Note on M278: Anritsu volunteered to do it
Note on F279: 08.04.2020 new log based on wk11 in R5s200534
Note on G279: From: Olivier Genoud <Olivier.Genoud@etsi.org> Sent: 02 June 2020 16:18 To: Lidia Salmeron <lidia.salmeron@teleplus.org.uk> Subject: TTCN CR agreement on 2020/06/02 agreed: R5s191200, R5s200317, R5s200570, R5s200334, R5s200350, R5s200364, R5s200381, R5s200346, R5s200411, R5s200403, R5s200419, R5s200423, R5s200462, R5s200469, R5s200472, R5s200512, R5s200538, R5s200540, R5s200544, R5s200556, R5s200526, R5s200582, R5s200607, R5s200603, R5s200630, R5s200612, R5s200622, R5s200537, R5s200676, R5s200677, R5s200696, R5s200697, R5s200700, R5s200701, R5s200732, R5s200715, R5s200733, R5s200725 rejected: R5s200702 ================== From: Olivier Genoud <Olivier.Genoud@etsi.org> Sent: 08 April 2020 16:18 To: Lidia Salmeron_Internet <lidia.salmeron@teleplus.org.uk> Subject: TTCN CR agreement on 2020/04/08 agreed: R5s200379, R5s200482, R5s200474, R5s200479 p.agreed: R5s200472 extended: R5s200375, R5s200489
Note on F281: 08.04.2020
Note on G281: From: Olivier Genoud <Olivier.Genoud@etsi.org> Sent: 08 April 2020 16:18 To: Lidia Salmeron_Internet <lidia.salmeron@teleplus.org.uk> Subject: TTCN CR agreement on 2020/04/08 agreed: R5s200379, R5s200482, R5s200474, R5s200479 p.agreed: R5s200472 extended: R5s200375, R5s200489
Note on F283: 08.04.2020
Note on G283: From: Olivier Genoud <Olivier.Genoud@etsi.org> Sent: 08 April 2020 16:18 To: Lidia Salmeron_Internet <lidia.salmeron@teleplus.org.uk> Subject: TTCN CR agreement on 2020/04/08 agreed: R5s200379, R5s200482, R5s200474, R5s200479 p.agreed: R5s200472 extended: R5s200375, R5s200489
Note on F284: 08.04.2020
Note on G284: From: Olivier Genoud <Olivier.Genoud@etsi.org> Sent: 08 April 2020 16:18 To: Lidia Salmeron_Internet <lidia.salmeron@teleplus.org.uk> Subject: TTCN CR agreement on 2020/04/08 agreed: R5s200379, R5s200482, R5s200474, R5s200479 p.agreed: R5s200472 extended: R5s200375, R5s200489
Note on F285: 17.04.2020
Note on G285: From: Olivier Genoud <Olivier.Genoud@etsi.org> Sent: 12 June 2020 15:45 To: Lidia Salmeron <lidia.salmeron@teleplus.org.uk> Subject: TTCN CR agreement on 2020/06/12 agreed: R5s200412, R5s200489, R5s200555, R5s200605, R5s200577, R5s200628, R5s200818, R5s200819 p.agreed: R5s200654 ====================== From: Olivier Genoud <Olivier.Genoud@etsi.org> Sent: 17 April 2020 16:16 To: Lidia Salmeron_Internet <lidia.salmeron@teleplus.org.uk> Subject: TTCN CR agreement on 2020/04/17 agreed: R5s191146, R5s200354, R5s200356, R5s200490, R5s200501, R5s200532, R5s200523, R5s200527, R5s200541, R5s200542, R5s200518, R5s200511, R5s200514, R5s200499, R5s200504, R5s200545 p.agreed: R5s191148, R5s200317, R5s200489, R5s200403, R5s200512, R5s200533, R5s200538 extended: R5s200497, R5s200516, R5s200507, R5s200509, R5s200540, R5s200515, R5s200529, R5s200510, R5s200478, R5s200496, R5s200543, R5s200544 rejected: R5s200520 ================== From: Olivier Genoud <Olivier.Genoud@etsi.org> Sent: 08 April 2020 16:18 To: Lidia Salmeron_Internet <lidia.salmeron@teleplus.org.uk> Subject: TTCN CR agreement on 2020/04/08 agreed: R5s200379, R5s200482, R5s200474, R5s200479 p.agreed: R5s200472 extended: R5s200375, R5s200489
Note on F289: 17.04.2020
Note on G289: From: Olivier Genoud <Olivier.Genoud@etsi.org> Sent: 17 April 2020 16:16 To: Lidia Salmeron_Internet <lidia.salmeron@teleplus.org.uk> Subject: TTCN CR agreement on 2020/04/17 agreed: R5s191146, R5s200354, R5s200356, R5s200490, R5s200501, R5s200532, R5s200523, R5s200527, R5s200541, R5s200542, R5s200518, R5s200511, R5s200514, R5s200499, R5s200504, R5s200545 p.agreed: R5s191148, R5s200317, R5s200489, R5s200403, R5s200512, R5s200533, R5s200538 extended: R5s200497, R5s200516, R5s200507, R5s200509, R5s200540, R5s200515, R5s200529, R5s200510, R5s200478, R5s200496, R5s200543, R5s200544 rejected: R5s200520 =================== From: Olivier Genoud <Olivier.Genoud@etsi.org> Sent: 10 April 2020 16:43 To: Lidia Salmeron_Internet <lidia.salmeron@teleplus.org.uk> Subject: TTCN CR agreement on 2020/04/10 extended: R5s200490, R5s200409, R5s200495
Note on F293: 10.06.2020
Note on G293: From: Olivier Genoud <Olivier.Genoud@etsi.org> Sent: 10 June 2020 17:06 To: Lidia Salmeron <lidia.salmeron@teleplus.org.uk> Subject: TTCN CR agreement on 2020/06/10 agreed: R5s200495, R5s200663, R5s200672 ========================= From: Olivier Genoud <Olivier.Genoud@etsi.org> Sent: 10 April 2020 16:43 To: Lidia Salmeron_Internet <lidia.salmeron@teleplus.org.uk> Subject: TTCN CR agreement on 2020/04/10 extended: R5s200490, R5s200409, R5s200495
Note on F305: From: 3GPP_TSG_RAN_WG5_SIG: Signalling <3GPP_TSG_RAN_WG5_SIG@LIST.ETSI.ORG> On Behalf Of Shaun Harry Sent: 05 June 2020 17:24 To: 3GPP_TSG_RAN_WG5_SIG@LIST.ETSI.ORG Subject: Re: Keysight raise TTCN CRs for addition of 5GSM test case 10.1.4.1 in FR1 path Dear all, Please be informed that Keysight are withdrawing this test case verification following changes to the test case at RAN5#87-e. Regards, Shaun
Note on G305: From: Olivier Genoud <Olivier.Genoud@etsi.org> Sent: 17 April 2020 16:16 To: Lidia Salmeron_Internet <lidia.salmeron@teleplus.org.uk> Subject: TTCN CR agreement on 2020/04/17 agreed: R5s191146, R5s200354, R5s200356, R5s200490, R5s200501, R5s200532, R5s200523, R5s200527, R5s200541, R5s200542, R5s200518, R5s200511, R5s200514, R5s200499, R5s200504, R5s200545 p.agreed: R5s191148, R5s200317, R5s200489, R5s200403, R5s200512, R5s200533, R5s200538 extended: R5s200497, R5s200516, R5s200507, R5s200509, R5s200540, R5s200515, R5s200529, R5s200510, R5s200478, R5s200496, R5s200543, R5s200544 rejected: R5s200520
Note on F311: 23.04.2020
Note on G311: From: Olivier Genoud <Olivier.Genoud@etsi.org> Sent: 23 April 2020 17:04 To: Lidia Salmeron_Internet <lidia.salmeron@teleplus.org.uk> Subject: TTCN CR agreement on 2020/04/23 agreed: R5s200516, R5s200557, R5s200571, R5s200581 p.agreed: R5s191181, R5s200540 extended: R5s200526, R5s200577, R5s200575, R5s200579 =============================== From: Olivier Genoud <Olivier.Genoud@etsi.org> Sent: 17 April 2020 16:16 To: Lidia Salmeron_Internet <lidia.salmeron@teleplus.org.uk> Subject: TTCN CR agreement on 2020/04/17 agreed: R5s191146, R5s200354, R5s200356, R5s200490, R5s200501, R5s200532, R5s200523, R5s200527, R5s200541, R5s200542, R5s200518, R5s200511, R5s200514, R5s200499, R5s200504, R5s200545 p.agreed: R5s191148, R5s200317, R5s200489, R5s200403, R5s200512, R5s200533, R5s200538 extended: R5s200497, R5s200516, R5s200507, R5s200509, R5s200540, R5s200515, R5s200529, R5s200510, R5s200478, R5s200496, R5s200543, R5s200544 rejected: R5s200520
Note on F313: From: 3GPP_TSG_RAN_WG5_SIG: Signalling <3GPP_TSG_RAN_WG5_SIG@LIST.ETSI.ORG> On Behalf Of Shaun Harry Sent: 22 April 2020 14:05 To: 3GPP_TSG_RAN_WG5_SIG@LIST.ETSI.ORG Subject: Re: Keysight raises TTCN CR for addition of 5GSM test case 10.1.3.1 Dear all, Please be informed that that Keysight are withdrawing the below test case verification due to ongoing discussions about the prose of this test case. Regards, Shaun
Note on G313: From: Olivier Genoud <Olivier.Genoud@etsi.org> Sent: 17 April 2020 16:16 To: Lidia Salmeron_Internet <lidia.salmeron@teleplus.org.uk> Subject: TTCN CR agreement on 2020/04/17 agreed: R5s191146, R5s200354, R5s200356, R5s200490, R5s200501, R5s200532, R5s200523, R5s200527, R5s200541, R5s200542, R5s200518, R5s200511, R5s200514, R5s200499, R5s200504, R5s200545 p.agreed: R5s191148, R5s200317, R5s200489, R5s200403, R5s200512, R5s200533, R5s200538 extended: R5s200497, R5s200516, R5s200507, R5s200509, R5s200540, R5s200515, R5s200529, R5s200510, R5s200478, R5s200496, R5s200543, R5s200544 rejected: R5s200520
Note on F315: 17.04.2020
Note on G315: From: Olivier Genoud <Olivier.Genoud@etsi.org> Sent: 17 April 2020 16:16 To: Lidia Salmeron_Internet <lidia.salmeron@teleplus.org.uk> Subject: TTCN CR agreement on 2020/04/17 agreed: R5s191146, R5s200354, R5s200356, R5s200490, R5s200501, R5s200532, R5s200523, R5s200527, R5s200541, R5s200542, R5s200518, R5s200511, R5s200514, R5s200499, R5s200504, R5s200545 p.agreed: R5s191148, R5s200317, R5s200489, R5s200403, R5s200512, R5s200533, R5s200538 extended: R5s200497, R5s200516, R5s200507, R5s200509, R5s200540, R5s200515, R5s200529, R5s200510, R5s200478, R5s200496, R5s200543, R5s200544 rejected: R5s200520
Note on F316: 17.04.2020
Note on G316: From: Olivier Genoud <Olivier.Genoud@etsi.org> Sent: 02 June 2020 16:18 To: Lidia Salmeron <lidia.salmeron@teleplus.org.uk> Subject: TTCN CR agreement on 2020/06/02 agreed: R5s191200, R5s200317, R5s200570, R5s200334, R5s200350, R5s200364, R5s200381, R5s200346, R5s200411, R5s200403, R5s200419, R5s200423, R5s200462, R5s200469, R5s200472, R5s200512, R5s200538, R5s200540, R5s200544, R5s200556, R5s200526, R5s200582, R5s200607, R5s200603, R5s200630, R5s200612, R5s200622, R5s200537, R5s200676, R5s200677, R5s200696, R5s200697, R5s200700, R5s200701, R5s200732, R5s200715, R5s200733, R5s200725 rejected: R5s200702 ============== From: Olivier Genoud <Olivier.Genoud@etsi.org> Sent: 17 April 2020 16:16 To: Lidia Salmeron_Internet <lidia.salmeron@teleplus.org.uk> Subject: TTCN CR agreement on 2020/04/17 agreed: R5s191146, R5s200354, R5s200356, R5s200490, R5s200501, R5s200532, R5s200523, R5s200527, R5s200541, R5s200542, R5s200518, R5s200511, R5s200514, R5s200499, R5s200504, R5s200545 p.agreed: R5s191148, R5s200317, R5s200489, R5s200403, R5s200512, R5s200533, R5s200538 extended: R5s200497, R5s200516, R5s200507, R5s200509, R5s200540, R5s200515, R5s200529, R5s200510, R5s200478, R5s200496, R5s200543, R5s200544 rejected: R5s200520
Note on F317: 17.04.2020
Note on G317: From: Olivier Genoud <Olivier.Genoud@etsi.org> Sent: 17 April 2020 16:16 To: Lidia Salmeron_Internet <lidia.salmeron@teleplus.org.uk> Subject: TTCN CR agreement on 2020/04/17 agreed: R5s191146, R5s200354, R5s200356, R5s200490, R5s200501, R5s200532, R5s200523, R5s200527, R5s200541, R5s200542, R5s200518, R5s200511, R5s200514, R5s200499, R5s200504, R5s200545 p.agreed: R5s191148, R5s200317, R5s200489, R5s200403, R5s200512, R5s200533, R5s200538 extended: R5s200497, R5s200516, R5s200507, R5s200509, R5s200540, R5s200515, R5s200529, R5s200510, R5s200478, R5s200496, R5s200543, R5s200544 rejected: R5s200520
Note on F324: 03.06.2020
Note on G324: From: Olivier Genoud <Olivier.Genoud@etsi.org> Sent: 03 June 2020 17:13 To: Lidia Salmeron <lidia.salmeron@teleplus.org.uk> Subject: TTCN CR agreement on 2020/06/03 agreed: R5s200509 =============== From: Olivier Genoud <Olivier.Genoud@etsi.org> Sent: 17 April 2020 16:16 To: Lidia Salmeron_Internet <lidia.salmeron@teleplus.org.uk> Subject: TTCN CR agreement on 2020/04/17 agreed: R5s191146, R5s200354, R5s200356, R5s200490, R5s200501, R5s200532, R5s200523, R5s200527, R5s200541, R5s200542, R5s200518, R5s200511, R5s200514, R5s200499, R5s200504, R5s200545 p.agreed: R5s191148, R5s200317, R5s200489, R5s200403, R5s200512, R5s200533, R5s200538 extended: R5s200497, R5s200516, R5s200507, R5s200509, R5s200540, R5s200515, R5s200529, R5s200510, R5s200478, R5s200496, R5s200543, R5s200544 rejected: R5s200520
Note on F326: 17.04.2020
Note on G326: From: Olivier Genoud <Olivier.Genoud@etsi.org> Sent: 11 June 2020 14:55 To: Lidia Salmeron <lidia.salmeron@teleplus.org.uk> Subject: TTCN CR agreement on 2020/06/11 agreed: R5s191148, R5s191181, R5s200285, R5s200533, R5s200566, R5s200583, R5s200601, R5s200648, R5s200659, R5s200723, R5s200817 extended: R5s200797, R5s200798, R5s200750 withdrawn: R5s200500, R5s200656 ======================= From: Olivier Genoud <Olivier.Genoud@etsi.org> Sent: 17 April 2020 16:16 To: Lidia Salmeron_Internet <lidia.salmeron@teleplus.org.uk> Subject: TTCN CR agreement on 2020/04/17 agreed: R5s191146, R5s200354, R5s200356, R5s200490, R5s200501, R5s200532, R5s200523, R5s200527, R5s200541, R5s200542, R5s200518, R5s200511, R5s200514, R5s200499, R5s200504, R5s200545 p.agreed: R5s191148, R5s200317, R5s200489, R5s200403, R5s200512, R5s200533, R5s200538 extended: R5s200497, R5s200516, R5s200507, R5s200509, R5s200540, R5s200515, R5s200529, R5s200510, R5s200478, R5s200496, R5s200543, R5s200544 rejected: R5s200520
Note on G327: From: Olivier Genoud <Olivier.Genoud@etsi.org> Sent: 17 April 2020 16:16 To: Lidia Salmeron_Internet <lidia.salmeron@teleplus.org.uk> Subject: TTCN CR agreement on 2020/04/17 agreed: R5s191146, R5s200354, R5s200356, R5s200490, R5s200501, R5s200532, R5s200523, R5s200527, R5s200541, R5s200542, R5s200518, R5s200511, R5s200514, R5s200499, R5s200504, R5s200545 p.agreed: R5s191148, R5s200317, R5s200489, R5s200403, R5s200512, R5s200533, R5s200538 extended: R5s200497, R5s200516, R5s200507, R5s200509, R5s200540, R5s200515, R5s200529, R5s200510, R5s200478, R5s200496, R5s200543, R5s200544 rejected: R5s200520
Note on F328: 17.04.2020
Note on G328: From: Olivier Genoud <Olivier.Genoud@etsi.org> Sent: 17 April 2020 16:16 To: Lidia Salmeron_Internet <lidia.salmeron@teleplus.org.uk> Subject: TTCN CR agreement on 2020/04/17 agreed: R5s191146, R5s200354, R5s200356, R5s200490, R5s200501, R5s200532, R5s200523, R5s200527, R5s200541, R5s200542, R5s200518, R5s200511, R5s200514, R5s200499, R5s200504, R5s200545 p.agreed: R5s191148, R5s200317, R5s200489, R5s200403, R5s200512, R5s200533, R5s200538 extended: R5s200497, R5s200516, R5s200507, R5s200509, R5s200540, R5s200515, R5s200529, R5s200510, R5s200478, R5s200496, R5s200543, R5s200544 rejected: R5s200520
Note on F329: 20.04.2020
Note on G329: From: Olivier Genoud <Olivier.Genoud@etsi.org> Sent: 20 April 2020 16:21 To: Lidia Salmeron_Internet <lidia.salmeron@teleplus.org.uk> Subject: TTCN CR agreement on 2020/04/20 agreed: R5s200455, R5s200524, R5s200510, R5s200478, R5s200496, R5s200517, R5s200548, R5s200549, R5s200550, R5s200551, R5s200558, R5s200559, R5s200560, R5s200561, R5s200563, R5s200546, R5s200485, R5s200492, R5s200506 p.agreed: R5s200544, R5s200462, R5s200570 extended: R5s200530, R5s200547, R5s200552, R5s200553, R5s200555, R5s200556, R5s200557, R5s200554, R5s200535, R5s200500, R5s200568 ================== From: Olivier Genoud <Olivier.Genoud@etsi.org> Sent: 17 April 2020 16:57 To: Lidia Salmeron_Internet <lidia.salmeron@teleplus.org.uk> Subject: TTCN CR agreement on 2020/04/17 - Rev1 Changes in blue below. (marked with *new*) From: Olivier Genoud <Olivier.Genoud@etsi.org> Sent: 17 April 2020 17:16 To: Lidia Salmeron_Internet <lidia.salmeron@teleplus.org.uk> Subject: TTCN CR agreement on 2020/04/17 agreed: R5s191146, R5s200354, R5s200356, R5s200490, R5s200501, R5s200532, R5s200523, R5s200527, R5s200541, R5s200542, R5s200518, R5s200511, R5s200514, R5s200499, R5s200504, R5s200545, *new*R5s200375 p.agreed: R5s191148, R5s200317, R5s200489, R5s200403, R5s200512, R5s200533, R5s200538 extended: R5s200497, R5s200516, R5s200507, R5s200509, R5s200540, R5s200515, R5s200529, R5s200510, R5s200478, R5s200496, R5s200543, R5s200544, *new*R5s200524 rejected: R5s200520
Note on F330: 17.04.2020
Note on G330: From: Olivier Genoud <Olivier.Genoud@etsi.org> Sent: 17 April 2020 16:16 To: Lidia Salmeron_Internet <lidia.salmeron@teleplus.org.uk> Subject: TTCN CR agreement on 2020/04/17 agreed: R5s191146, R5s200354, R5s200356, R5s200490, R5s200501, R5s200532, R5s200523, R5s200527, R5s200541, R5s200542, R5s200518, R5s200511, R5s200514, R5s200499, R5s200504, R5s200545 p.agreed: R5s191148, R5s200317, R5s200489, R5s200403, R5s200512, R5s200533, R5s200538 extended: R5s200497, R5s200516, R5s200507, R5s200509, R5s200540, R5s200515, R5s200529, R5s200510, R5s200478, R5s200496, R5s200543, R5s200544 rejected: R5s200520
Note on F331: 17.04.2020
Note on G331: From: Olivier Genoud <Olivier.Genoud@etsi.org> Sent: 02 June 2020 16:18 To: Lidia Salmeron <lidia.salmeron@teleplus.org.uk> Subject: TTCN CR agreement on 2020/06/02 agreed: R5s191200, R5s200317, R5s200570, R5s200334, R5s200350, R5s200364, R5s200381, R5s200346, R5s200411, R5s200403, R5s200419, R5s200423, R5s200462, R5s200469, R5s200472, R5s200512, R5s200538, R5s200540, R5s200544, R5s200556, R5s200526, R5s200582, R5s200607, R5s200603, R5s200630, R5s200612, R5s200622, R5s200537, R5s200676, R5s200677, R5s200696, R5s200697, R5s200700, R5s200701, R5s200732, R5s200715, R5s200733, R5s200725 rejected: R5s200702 ================= From: Olivier Genoud <Olivier.Genoud@etsi.org> Sent: 17 April 2020 16:16 To: Lidia Salmeron_Internet <lidia.salmeron@teleplus.org.uk> Subject: TTCN CR agreement on 2020/04/17 agreed: R5s191146, R5s200354, R5s200356, R5s200490, R5s200501, R5s200532, R5s200523, R5s200527, R5s200541, R5s200542, R5s200518, R5s200511, R5s200514, R5s200499, R5s200504, R5s200545 p.agreed: R5s191148, R5s200317, R5s200489, R5s200403, R5s200512, R5s200533, R5s200538 extended: R5s200497, R5s200516, R5s200507, R5s200509, R5s200540, R5s200515, R5s200529, R5s200510, R5s200478, R5s200496, R5s200543, R5s200544 rejected: R5s200520
Note on F341: 23.04.2020
Note on G341: From: Olivier Genoud <Olivier.Genoud@etsi.org> Sent: 02 June 2020 16:18 To: Lidia Salmeron <lidia.salmeron@teleplus.org.uk> Subject: TTCN CR agreement on 2020/06/02 agreed: R5s191200, R5s200317, R5s200570, R5s200334, R5s200350, R5s200364, R5s200381, R5s200346, R5s200411, R5s200403, R5s200419, R5s200423, R5s200462, R5s200469, R5s200472, R5s200512, R5s200538, R5s200540, R5s200544, R5s200556, R5s200526, R5s200582, R5s200607, R5s200603, R5s200630, R5s200612, R5s200622, R5s200537, R5s200676, R5s200677, R5s200696, R5s200697, R5s200700, R5s200701, R5s200732, R5s200715, R5s200733, R5s200725 rejected: R5s200702 =============== From: Olivier Genoud <Olivier.Genoud@etsi.org> Sent: 23 April 2020 17:04 To: Lidia Salmeron_Internet <lidia.salmeron@teleplus.org.uk> Subject: TTCN CR agreement on 2020/04/23 agreed: R5s200516, R5s200557, R5s200571, R5s200581 p.agreed: R5s191181, R5s200540 extended: R5s200526, R5s200577, R5s200575, R5s200579 ======================== From: Olivier Genoud <Olivier.Genoud@etsi.org> Sent: 17 April 2020 16:16 To: Lidia Salmeron_Internet <lidia.salmeron@teleplus.org.uk> Subject: TTCN CR agreement on 2020/04/17 agreed: R5s191146, R5s200354, R5s200356, R5s200490, R5s200501, R5s200532, R5s200523, R5s200527, R5s200541, R5s200542, R5s200518, R5s200511, R5s200514, R5s200499, R5s200504, R5s200545 p.agreed: R5s191148, R5s200317, R5s200489, R5s200403, R5s200512, R5s200533, R5s200538 extended: R5s200497, R5s200516, R5s200507, R5s200509, R5s200540, R5s200515, R5s200529, R5s200510, R5s200478, R5s200496, R5s200543, R5s200544 rejected: R5s200520
Note on F342: 17.04.2020
Note on G342: From: Olivier Genoud <Olivier.Genoud@etsi.org> Sent: 17 April 2020 16:16 To: Lidia Salmeron_Internet <lidia.salmeron@teleplus.org.uk> Subject: TTCN CR agreement on 2020/04/17 agreed: R5s191146, R5s200354, R5s200356, R5s200490, R5s200501, R5s200532, R5s200523, R5s200527, R5s200541, R5s200542, R5s200518, R5s200511, R5s200514, R5s200499, R5s200504, R5s200545 p.agreed: R5s191148, R5s200317, R5s200489, R5s200403, R5s200512, R5s200533, R5s200538 extended: R5s200497, R5s200516, R5s200507, R5s200509, R5s200540, R5s200515, R5s200529, R5s200510, R5s200478, R5s200496, R5s200543, R5s200544 rejected: R5s200520
Note on F343: 17.04.2020
Note on G343: From: Olivier Genoud <Olivier.Genoud@etsi.org> Sent: 17 April 2020 16:16 To: Lidia Salmeron_Internet <lidia.salmeron@teleplus.org.uk> Subject: TTCN CR agreement on 2020/04/17 agreed: R5s191146, R5s200354, R5s200356, R5s200490, R5s200501, R5s200532, R5s200523, R5s200527, R5s200541, R5s200542, R5s200518, R5s200511, R5s200514, R5s200499, R5s200504, R5s200545 p.agreed: R5s191148, R5s200317, R5s200489, R5s200403, R5s200512, R5s200533, R5s200538 extended: R5s200497, R5s200516, R5s200507, R5s200509, R5s200540, R5s200515, R5s200529, R5s200510, R5s200478, R5s200496, R5s200543, R5s200544 rejected: R5s200520
Note on F344: Lidia SalmeroFrom: 3GPP_TSG_RAN_WG5_SIG: Signalling <3GPP_TSG_RAN_WG5_SIG@LIST.ETSI.ORG> On Behalf Of Shaun Harry Sent: 17 April 2020 21:24 To: 3GPP_TSG_RAN_WG5_SIG@LIST.ETSI.ORG Subject: Re: Keysight raises 3 TTCN correction CRs Dear all, Please note the TTCN CR R5s200515 is withdrawn as the corrections are covered by R5s200450 from Anritsu. Regards, Shaun Harry
Note on G344: From: Olivier Genoud <Olivier.Genoud@etsi.org> Sent: 17 April 2020 16:16 To: Lidia Salmeron_Internet <lidia.salmeron@teleplus.org.uk> Subject: TTCN CR agreement on 2020/04/17 agreed: R5s191146, R5s200354, R5s200356, R5s200490, R5s200501, R5s200532, R5s200523, R5s200527, R5s200541, R5s200542, R5s200518, R5s200511, R5s200514, R5s200499, R5s200504, R5s200545 p.agreed: R5s191148, R5s200317, R5s200489, R5s200403, R5s200512, R5s200533, R5s200538 extended: R5s200497, R5s200516, R5s200507, R5s200509, R5s200540, R5s200515, R5s200529, R5s200510, R5s200478, R5s200496, R5s200543, R5s200544 rejected: R5s200520
Note on F345: 17.04.2020
Note on G345: From: Olivier Genoud <Olivier.Genoud@etsi.org> Sent: 17 April 2020 16:16 To: Lidia Salmeron_Internet <lidia.salmeron@teleplus.org.uk> Subject: TTCN CR agreement on 2020/04/17 agreed: R5s191146, R5s200354, R5s200356, R5s200490, R5s200501, R5s200532, R5s200523, R5s200527, R5s200541, R5s200542, R5s200518, R5s200511, R5s200514, R5s200499, R5s200504, R5s200545 p.agreed: R5s191148, R5s200317, R5s200489, R5s200403, R5s200512, R5s200533, R5s200538 extended: R5s200497, R5s200516, R5s200507, R5s200509, R5s200540, R5s200515, R5s200529, R5s200510, R5s200478, R5s200496, R5s200543, R5s200544 rejected: R5s200520
Note on F346: 21.04.2020
Note on G346: From: Olivier Genoud <Olivier.Genoud@etsi.org> Sent: 21 April 2020 17:29 To: Lidia Salmeron_Internet <lidia.salmeron@teleplus.org.uk> Subject: TTCN CR agreement on 2020/04/21 agreed: R5s200529, R5s200530, R5s200564 p.agreed: R5s200566 extended: R5s200491 ============ From: Olivier Genoud <Olivier.Genoud@etsi.org> Sent: 17 April 2020 16:16 To: Lidia Salmeron_Internet <lidia.salmeron@teleplus.org.uk> Subject: TTCN CR agreement on 2020/04/17 agreed: R5s191146, R5s200354, R5s200356, R5s200490, R5s200501, R5s200532, R5s200523, R5s200527, R5s200541, R5s200542, R5s200518, R5s200511, R5s200514, R5s200499, R5s200504, R5s200545 p.agreed: R5s191148, R5s200317, R5s200489, R5s200403, R5s200512, R5s200533, R5s200538 extended: R5s200497, R5s200516, R5s200507, R5s200509, R5s200540, R5s200515, R5s200529, R5s200510, R5s200478, R5s200496, R5s200543, R5s200544 rejected: R5s200520
Note on F348: 20.04.2020
Note on G348: From: Olivier Genoud <Olivier.Genoud@etsi.org> Sent: 20 April 2020 16:21 To: Lidia Salmeron_Internet <lidia.salmeron@teleplus.org.uk> Subject: TTCN CR agreement on 2020/04/20 agreed: R5s200455, R5s200524, R5s200510, R5s200478, R5s200496, R5s200517, R5s200548, R5s200549, R5s200550, R5s200551, R5s200558, R5s200559, R5s200560, R5s200561, R5s200563, R5s200546, R5s200485, R5s200492, R5s200506 p.agreed: R5s200544, R5s200462, R5s200570 extended: R5s200530, R5s200547, R5s200552, R5s200553, R5s200555, R5s200556, R5s200557, R5s200554, R5s200535, R5s200500, R5s200568 ================= From: Olivier Genoud <Olivier.Genoud@etsi.org> Sent: 17 April 2020 16:16 To: Lidia Salmeron_Internet <lidia.salmeron@teleplus.org.uk> Subject: TTCN CR agreement on 2020/04/17 agreed: R5s191146, R5s200354, R5s200356, R5s200490, R5s200501, R5s200532, R5s200523, R5s200527, R5s200541, R5s200542, R5s200518, R5s200511, R5s200514, R5s200499, R5s200504, R5s200545 p.agreed: R5s191148, R5s200317, R5s200489, R5s200403, R5s200512, R5s200533, R5s200538 extended: R5s200497, R5s200516, R5s200507, R5s200509, R5s200540, R5s200515, R5s200529, R5s200510, R5s200478, R5s200496, R5s200543, R5s200544 rejected: R5s200520
Note on F349: 17.04.2020
Note on G349: From: Olivier Genoud <Olivier.Genoud@etsi.org> Sent: 17 April 2020 16:16 To: Lidia Salmeron_Internet <lidia.salmeron@teleplus.org.uk> Subject: TTCN CR agreement on 2020/04/17 agreed: R5s191146, R5s200354, R5s200356, R5s200490, R5s200501, R5s200532, R5s200523, R5s200527, R5s200541, R5s200542, R5s200518, R5s200511, R5s200514, R5s200499, R5s200504, R5s200545 p.agreed: R5s191148, R5s200317, R5s200489, R5s200403, R5s200512, R5s200533, R5s200538 extended: R5s200497, R5s200516, R5s200507, R5s200509, R5s200540, R5s200515, R5s200529, R5s200510, R5s200478, R5s200496, R5s200543, R5s200544 rejected: R5s200520
Note on F350: 17.04.2020
Note on G350: From: Olivier Genoud <Olivier.Genoud@etsi.org> Sent: 17 April 2020 16:16 To: Lidia Salmeron_Internet <lidia.salmeron@teleplus.org.uk> Subject: TTCN CR agreement on 2020/04/17 agreed: R5s191146, R5s200354, R5s200356, R5s200490, R5s200501, R5s200532, R5s200523, R5s200527, R5s200541, R5s200542, R5s200518, R5s200511, R5s200514, R5s200499, R5s200504, R5s200545 p.agreed: R5s191148, R5s200317, R5s200489, R5s200403, R5s200512, R5s200533, R5s200538 extended: R5s200497, R5s200516, R5s200507, R5s200509, R5s200540, R5s200515, R5s200529, R5s200510, R5s200478, R5s200496, R5s200543, R5s200544 rejected: R5s200520
Note on F355: 20.04.2020
Note on G355: From: Olivier Genoud <Olivier.Genoud@etsi.org> Sent: 20 April 2020 16:21 To: Lidia Salmeron_Internet <lidia.salmeron@teleplus.org.uk> Subject: TTCN CR agreement on 2020/04/20 agreed: R5s200455, R5s200524, R5s200510, R5s200478, R5s200496, R5s200517, R5s200548, R5s200549, R5s200550, R5s200551, R5s200558, R5s200559, R5s200560, R5s200561, R5s200563, R5s200546, R5s200485, R5s200492, R5s200506 p.agreed: R5s200544, R5s200462, R5s200570 extended: R5s200530, R5s200547, R5s200552, R5s200553, R5s200555, R5s200556, R5s200557, R5s200554, R5s200535, R5s200500, R5s200568 ========================== From: Olivier Genoud <Olivier.Genoud@etsi.org> Sent: 17 April 2020 16:16 To: Lidia Salmeron_Internet <lidia.salmeron@teleplus.org.uk> Subject: TTCN CR agreement on 2020/04/17 agreed: R5s191146, R5s200354, R5s200356, R5s200490, R5s200501, R5s200532, R5s200523, R5s200527, R5s200541, R5s200542, R5s200518, R5s200511, R5s200514, R5s200499, R5s200504, R5s200545 p.agreed: R5s191148, R5s200317, R5s200489, R5s200403, R5s200512, R5s200533, R5s200538 extended: R5s200497, R5s200516, R5s200507, R5s200509, R5s200540, R5s200515, R5s200529, R5s200510, R5s200478, R5s200496, R5s200543, R5s200544 rejected: R5s200520
Note on F356: 20.04.2020
Note on G356: From: Olivier Genoud <Olivier.Genoud@etsi.org> Sent: 20 April 2020 16:21 To: Lidia Salmeron_Internet <lidia.salmeron@teleplus.org.uk> Subject: TTCN CR agreement on 2020/04/20 agreed: R5s200455, R5s200524, R5s200510, R5s200478, R5s200496, R5s200517, R5s200548, R5s200549, R5s200550, R5s200551, R5s200558, R5s200559, R5s200560, R5s200561, R5s200563, R5s200546, R5s200485, R5s200492, R5s200506 p.agreed: R5s200544, R5s200462, R5s200570 extended: R5s200530, R5s200547, R5s200552, R5s200553, R5s200555, R5s200556, R5s200557, R5s200554, R5s200535, R5s200500, R5s200568 ======================== From: Olivier Genoud <Olivier.Genoud@etsi.org> Sent: 17 April 2020 16:16 To: Lidia Salmeron_Internet <lidia.salmeron@teleplus.org.uk> Subject: TTCN CR agreement on 2020/04/17 agreed: R5s191146, R5s200354, R5s200356, R5s200490, R5s200501, R5s200532, R5s200523, R5s200527, R5s200541, R5s200542, R5s200518, R5s200511, R5s200514, R5s200499, R5s200504, R5s200545 p.agreed: R5s191148, R5s200317, R5s200489, R5s200403, R5s200512, R5s200533, R5s200538 extended: R5s200497, R5s200516, R5s200507, R5s200509, R5s200540, R5s200515, R5s200529, R5s200510, R5s200478, R5s200496, R5s200543, R5s200544 rejected: R5s200520
Note on F357: 17.04.2020
Note on G357: From: Olivier Genoud <Olivier.Genoud@etsi.org> Sent: 17 April 2020 16:16 To: Lidia Salmeron_Internet <lidia.salmeron@teleplus.org.uk> Subject: TTCN CR agreement on 2020/04/17 agreed: R5s191146, R5s200354, R5s200356, R5s200490, R5s200501, R5s200532, R5s200523, R5s200527, R5s200541, R5s200542, R5s200518, R5s200511, R5s200514, R5s200499, R5s200504, R5s200545 p.agreed: R5s191148, R5s200317, R5s200489, R5s200403, R5s200512, R5s200533, R5s200538 extended: R5s200497, R5s200516, R5s200507, R5s200509, R5s200540, R5s200515, R5s200529, R5s200510, R5s200478, R5s200496, R5s200543, R5s200544 rejected: R5s200520
Note on F358: 17.04.2020
Note on G358: From: Olivier Genoud <Olivier.Genoud@etsi.org> Sent: 17 April 2020 16:16 To: Lidia Salmeron_Internet <lidia.salmeron@teleplus.org.uk> Subject: TTCN CR agreement on 2020/04/17 agreed: R5s191146, R5s200354, R5s200356, R5s200490, R5s200501, R5s200532, R5s200523, R5s200527, R5s200541, R5s200542, R5s200518, R5s200511, R5s200514, R5s200499, R5s200504, R5s200545 p.agreed: R5s191148, R5s200317, R5s200489, R5s200403, R5s200512, R5s200533, R5s200538 extended: R5s200497, R5s200516, R5s200507, R5s200509, R5s200540, R5s200515, R5s200529, R5s200510, R5s200478, R5s200496, R5s200543, R5s200544 rejected: R5s200520
Note on F359: 20.04.2020
Note on G359: From: Olivier Genoud <Olivier.Genoud@etsi.org> Sent: 20 April 2020 18:14 To: Lidia Salmeron_Internet <lidia.salmeron@teleplus.org.uk> Subject: TTCN CR agreement on 2020/04/20 - Rev1 Updates shown in blue below (marked *new*). From: Olivier Genoud <Olivier.Genoud@etsi.org> Sent: 20 April 2020 17:21 To: Lidia Salmeron_Internet <lidia.salmeron@teleplus.org.uk> Subject: TTCN CR agreement on 2020/04/20 agreed: R5s200455, R5s200524, R5s200510, R5s200478, R5s200496, R5s200517, R5s200548, R5s200549, R5s200550, R5s200551, R5s200558, R5s200559, R5s200560, R5s200561, R5s200563, R5s200546, R5s200485, R5s200492, R5s200506, *new*R5s200543, *new*R5s200547 p.agreed: R5s200544, R5s200462, R5s200570 extended: R5s200530, *new* (removed)R5s200547, R5s200552, R5s200553, R5s200555, R5s200556, R5s200557, R5s200554, R5s200535, R5s200500, R5s200568, *new*R5s200480, *new*R5s200571 ============================ From: Olivier Genoud <Olivier.Genoud@etsi.org> Sent: 17 April 2020 16:16 To: Lidia Salmeron_Internet <lidia.salmeron@teleplus.org.uk> Subject: TTCN CR agreement on 2020/04/17 agreed: R5s191146, R5s200354, R5s200356, R5s200490, R5s200501, R5s200532, R5s200523, R5s200527, R5s200541, R5s200542, R5s200518, R5s200511, R5s200514, R5s200499, R5s200504, R5s200545 p.agreed: R5s191148, R5s200317, R5s200489, R5s200403, R5s200512, R5s200533, R5s200538 extended: R5s200497, R5s200516, R5s200507, R5s200509, R5s200540, R5s200515, R5s200529, R5s200510, R5s200478, R5s200496, R5s200543, R5s200544 rejected: R5s200520
Note on F360: 20.04.2020
Note on G360: From: Olivier Genoud <Olivier.Genoud@etsi.org> Sent: 02 June 2020 16:18 To: Lidia Salmeron <lidia.salmeron@teleplus.org.uk> Subject: TTCN CR agreement on 2020/06/02 agreed: R5s191200, R5s200317, R5s200570, R5s200334, R5s200350, R5s200364, R5s200381, R5s200346, R5s200411, R5s200403, R5s200419, R5s200423, R5s200462, R5s200469, R5s200472, R5s200512, R5s200538, R5s200540, R5s200544, R5s200556, R5s200526, R5s200582, R5s200607, R5s200603, R5s200630, R5s200612, R5s200622, R5s200537, R5s200676, R5s200677, R5s200696, R5s200697, R5s200700, R5s200701, R5s200732, R5s200715, R5s200733, R5s200725 rejected: R5s200702 ====================== From: Olivier Genoud <Olivier.Genoud@etsi.org> Sent: 20 April 2020 16:21 To: Lidia Salmeron_Internet <lidia.salmeron@teleplus.org.uk> Subject: TTCN CR agreement on 2020/04/20 agreed: R5s200455, R5s200524, R5s200510, R5s200478, R5s200496, R5s200517, R5s200548, R5s200549, R5s200550, R5s200551, R5s200558, R5s200559, R5s200560, R5s200561, R5s200563, R5s200546, R5s200485, R5s200492, R5s200506 p.agreed: R5s200544, R5s200462, R5s200570 extended: R5s200530, R5s200547, R5s200552, R5s200553, R5s200555, R5s200556, R5s200557, R5s200554, R5s200535, R5s200500, R5s200568 ======================= From: Olivier Genoud <Olivier.Genoud@etsi.org> Sent: 17 April 2020 16:16 To: Lidia Salmeron_Internet <lidia.salmeron@teleplus.org.uk> Subject: TTCN CR agreement on 2020/04/17 agreed: R5s191146, R5s200354, R5s200356, R5s200490, R5s200501, R5s200532, R5s200523, R5s200527, R5s200541, R5s200542, R5s200518, R5s200511, R5s200514, R5s200499, R5s200504, R5s200545 p.agreed: R5s191148, R5s200317, R5s200489, R5s200403, R5s200512, R5s200533, R5s200538 extended: R5s200497, R5s200516, R5s200507, R5s200509, R5s200540, R5s200515, R5s200529, R5s200510, R5s200478, R5s200496, R5s200543, R5s200544 rejected: R5s200520
Note on F361: 17.04.2020
Note on G361: From: Olivier Genoud <Olivier.Genoud@etsi.org> Sent: 17 April 2020 16:16 To: Lidia Salmeron_Internet <lidia.salmeron@teleplus.org.uk> Subject: TTCN CR agreement on 2020/04/17 agreed: R5s191146, R5s200354, R5s200356, R5s200490, R5s200501, R5s200532, R5s200523, R5s200527, R5s200541, R5s200542, R5s200518, R5s200511, R5s200514, R5s200499, R5s200504, R5s200545 p.agreed: R5s191148, R5s200317, R5s200489, R5s200403, R5s200512, R5s200533, R5s200538 extended: R5s200497, R5s200516, R5s200507, R5s200509, R5s200540, R5s200515, R5s200529, R5s200510, R5s200478, R5s200496, R5s200543, R5s200544 rejected: R5s200520
Note on F365: 20.04.2020
Note on G365: From: Olivier Genoud <Olivier.Genoud@etsi.org> Sent: 20 April 2020 16:21 To: Lidia Salmeron_Internet <lidia.salmeron@teleplus.org.uk> Subject: TTCN CR agreement on 2020/04/20 agreed: R5s200455, R5s200524, R5s200510, R5s200478, R5s200496, R5s200517, R5s200548, R5s200549, R5s200550, R5s200551, R5s200558, R5s200559, R5s200560, R5s200561, R5s200563, R5s200546, R5s200485, R5s200492, R5s200506 p.agreed: R5s200544, R5s200462, R5s200570 extended: R5s200530, R5s200547, R5s200552, R5s200553, R5s200555, R5s200556, R5s200557, R5s200554, R5s200535, R5s200500, R5s200568
Note on F366: 21.04.2020
Note on G366: From: Olivier Genoud <Olivier.Genoud@etsi.org> Sent: 21 April 2020 17:29 To: Lidia Salmeron_Internet <lidia.salmeron@teleplus.org.uk> Subject: TTCN CR agreement on 2020/04/21 agreed: R5s200529, R5s200530, R5s200564 p.agreed: R5s200566 extended: R5s200491 =========================== From: Olivier Genoud <Olivier.Genoud@etsi.org> Sent: 20 April 2020 16:21 To: Lidia Salmeron_Internet <lidia.salmeron@teleplus.org.uk> Subject: TTCN CR agreement on 2020/04/20 agreed: R5s200455, R5s200524, R5s200510, R5s200478, R5s200496, R5s200517, R5s200548, R5s200549, R5s200550, R5s200551, R5s200558, R5s200559, R5s200560, R5s200561, R5s200563, R5s200546, R5s200485, R5s200492, R5s200506 p.agreed: R5s200544, R5s200462, R5s200570 extended: R5s200530, R5s200547, R5s200552, R5s200553, R5s200555, R5s200556, R5s200557, R5s200554, R5s200535, R5s200500, R5s200568
Note on F367: 04.06.2020
Note on G367: From: Olivier Genoud <Olivier.Genoud@etsi.org> Sent: 04 June 2020 16:25 To: Lidia Salmeron <lidia.salmeron@teleplus.org.uk> Subject: TTCN CR agreement on 2020/06/04 agreed: R5s200311, R5s200481, R5s200539, R5s200491, R5s200652, R5s200666, R5s200657, R5s200684, R5s200686, R5s200688, R5s200698, R5s200710, R5s200716, R5s200731, R5s200738, R5s200743, R5s200744 ================= From: Olivier Genoud <Olivier.Genoud@etsi.org> Sent: 04 May 2020 16:37 To: Lidia Salmeron_Internet <lidia.salmeron@teleplus.org.uk> Subject: TTCN CR agreement on 2020/05/04 agreed: R5s200554, R5s200617, R5s200610 p.agreed: R5s200556, R5s200526, R5s200481 extended: R5s200539, R5s200627
Note on F368: 20.04.2020
Note on G368: From: Olivier Genoud <Olivier.Genoud@etsi.org> Sent: 20 April 2020 18:14 To: Lidia Salmeron_Internet <lidia.salmeron@teleplus.org.uk> Subject: TTCN CR agreement on 2020/04/20 - Rev1 Updates shown in blue below (marked *new*). From: Olivier Genoud <Olivier.Genoud@etsi.org> Sent: 20 April 2020 17:21 To: Lidia Salmeron_Internet <lidia.salmeron@teleplus.org.uk> Subject: TTCN CR agreement on 2020/04/20 agreed: R5s200455, R5s200524, R5s200510, R5s200478, R5s200496, R5s200517, R5s200548, R5s200549, R5s200550, R5s200551, R5s200558, R5s200559, R5s200560, R5s200561, R5s200563, R5s200546, R5s200485, R5s200492, R5s200506, *new*R5s200543, *new*R5s200547 p.agreed: R5s200544, R5s200462, R5s200570 extended: R5s200530, *new* (removed)R5s200547, R5s200552, R5s200553, R5s200555, R5s200556, R5s200557, R5s200554, R5s200535, R5s200500, R5s200568, *new*R5s200480, *new*R5s200571 ======================= From: Olivier Genoud <Olivier.Genoud@etsi.org> Sent: 20 April 2020 16:21 To: Lidia Salmeron_Internet <lidia.salmeron@teleplus.org.uk> Subject: TTCN CR agreement on 2020/04/20 agreed: R5s200455, R5s200524, R5s200510, R5s200478, R5s200496, R5s200517, R5s200548, R5s200549, R5s200550, R5s200551, R5s200558, R5s200559, R5s200560, R5s200561, R5s200563, R5s200546, R5s200485, R5s200492, R5s200506 p.agreed: R5s200544, R5s200462, R5s200570 extended: R5s200530, R5s200547, R5s200552, R5s200553, R5s200555, R5s200556, R5s200557, R5s200554, R5s200535, R5s200500, R5s200568
Note on F369: 20.04.2020
Note on G369: From: Olivier Genoud <Olivier.Genoud@etsi.org> Sent: 20 April 2020 16:21 To: Lidia Salmeron_Internet <lidia.salmeron@teleplus.org.uk> Subject: TTCN CR agreement on 2020/04/20 agreed: R5s200455, R5s200524, R5s200510, R5s200478, R5s200496, R5s200517, R5s200548, R5s200549, R5s200550, R5s200551, R5s200558, R5s200559, R5s200560, R5s200561, R5s200563, R5s200546, R5s200485, R5s200492, R5s200506 p.agreed: R5s200544, R5s200462, R5s200570 extended: R5s200530, R5s200547, R5s200552, R5s200553, R5s200555, R5s200556, R5s200557, R5s200554, R5s200535, R5s200500, R5s200568
Note on F370: 20.04.2020
Note on G370: From: Olivier Genoud <Olivier.Genoud@etsi.org> Sent: 20 April 2020 16:21 To: Lidia Salmeron_Internet <lidia.salmeron@teleplus.org.uk> Subject: TTCN CR agreement on 2020/04/20 agreed: R5s200455, R5s200524, R5s200510, R5s200478, R5s200496, R5s200517, R5s200548, R5s200549, R5s200550, R5s200551, R5s200558, R5s200559, R5s200560, R5s200561, R5s200563, R5s200546, R5s200485, R5s200492, R5s200506 p.agreed: R5s200544, R5s200462, R5s200570 extended: R5s200530, R5s200547, R5s200552, R5s200553, R5s200555, R5s200556, R5s200557, R5s200554, R5s200535, R5s200500, R5s200568
Note on F371: 20.04.2020
Note on G371: From: Olivier Genoud <Olivier.Genoud@etsi.org> Sent: 20 April 2020 16:21 To: Lidia Salmeron_Internet <lidia.salmeron@teleplus.org.uk> Subject: TTCN CR agreement on 2020/04/20 agreed: R5s200455, R5s200524, R5s200510, R5s200478, R5s200496, R5s200517, R5s200548, R5s200549, R5s200550, R5s200551, R5s200558, R5s200559, R5s200560, R5s200561, R5s200563, R5s200546, R5s200485, R5s200492, R5s200506 p.agreed: R5s200544, R5s200462, R5s200570 extended: R5s200530, R5s200547, R5s200552, R5s200553, R5s200555, R5s200556, R5s200557, R5s200554, R5s200535, R5s200500, R5s200568
Note on F372: 20.04.2020
Note on G372: From: Olivier Genoud <Olivier.Genoud@etsi.org> Sent: 20 April 2020 16:21 To: Lidia Salmeron_Internet <lidia.salmeron@teleplus.org.uk> Subject: TTCN CR agreement on 2020/04/20 agreed: R5s200455, R5s200524, R5s200510, R5s200478, R5s200496, R5s200517, R5s200548, R5s200549, R5s200550, R5s200551, R5s200558, R5s200559, R5s200560, R5s200561, R5s200563, R5s200546, R5s200485, R5s200492, R5s200506 p.agreed: R5s200544, R5s200462, R5s200570 extended: R5s200530, R5s200547, R5s200552, R5s200553, R5s200555, R5s200556, R5s200557, R5s200554, R5s200535, R5s200500, R5s200568
Note on F373: 28.04.2020
Note on G373: From: Olivier Genoud <Olivier.Genoud@etsi.org> Sent: 28 April 2020 20:14 To: Lidia Salmeron_Internet <lidia.salmeron@teleplus.org.uk> Subject: TTCN CR agreement on 2020/04/28 agreed: R5s200552, R5s200553, R5s200585, R5s200589, R5s200591, R5s200593 p.agreed: R5s200583 extended: R5s200573 ====================== From: Olivier Genoud <Olivier.Genoud@etsi.org> Sent: 20 April 2020 16:21 To: Lidia Salmeron_Internet <lidia.salmeron@teleplus.org.uk> Subject: TTCN CR agreement on 2020/04/20 agreed: R5s200455, R5s200524, R5s200510, R5s200478, R5s200496, R5s200517, R5s200548, R5s200549, R5s200550, R5s200551, R5s200558, R5s200559, R5s200560, R5s200561, R5s200563, R5s200546, R5s200485, R5s200492, R5s200506 p.agreed: R5s200544, R5s200462, R5s200570 extended: R5s200530, R5s200547, R5s200552, R5s200553, R5s200555, R5s200556, R5s200557, R5s200554, R5s200535, R5s200500, R5s200568
Note on F374: 28.04.2020
Note on G374: From: Olivier Genoud <Olivier.Genoud@etsi.org> Sent: 28 April 2020 20:14 To: Lidia Salmeron_Internet <lidia.salmeron@teleplus.org.uk> Subject: TTCN CR agreement on 2020/04/28 agreed: R5s200552, R5s200553, R5s200585, R5s200589, R5s200591, R5s200593 p.agreed: R5s200583 extended: R5s200573 ======================= From: Olivier Genoud <Olivier.Genoud@etsi.org> Sent: 20 April 2020 16:21 To: Lidia Salmeron_Internet <lidia.salmeron@teleplus.org.uk> Subject: TTCN CR agreement on 2020/04/20 agreed: R5s200455, R5s200524, R5s200510, R5s200478, R5s200496, R5s200517, R5s200548, R5s200549, R5s200550, R5s200551, R5s200558, R5s200559, R5s200560, R5s200561, R5s200563, R5s200546, R5s200485, R5s200492, R5s200506 p.agreed: R5s200544, R5s200462, R5s200570 extended: R5s200530, R5s200547, R5s200552, R5s200553, R5s200555, R5s200556, R5s200557, R5s200554, R5s200535, R5s200500, R5s200568
Note on F375: 12.05.2020
Note on G375: From: Olivier Genoud <Olivier.Genoud@etsi.org> Sent: 12 June 2020 15:45 To: Lidia Salmeron <lidia.salmeron@teleplus.org.uk> Subject: TTCN CR agreement on 2020/06/12 agreed: R5s200412, R5s200489, R5s200555, R5s200605, R5s200577, R5s200628, R5s200818, R5s200819 p.agreed: R5s200654 ======================== From: Olivier Genoud <Olivier.Genoud@etsi.org> Sent: 12 May 2020 17:36 To: Lidia Salmeron_Internet <lidia.salmeron@teleplus.org.uk> Subject: TTCN CR agreement on 2020/05/12 agreed: R5s200627, R5s200647, R5s200643, R5s200653, R5s200661 p.agreed: R5s200555, R5s200601, R5s200630, R5s200612 rejected: R5s200621 extended: R5s200650, R5s200651, R5s200646, R5s200652, R5s200648 ========================== From: Olivier Genoud <Olivier.Genoud@etsi.org> Sent: 20 April 2020 16:21 To: Lidia Salmeron_Internet <lidia.salmeron@teleplus.org.uk> Subject: TTCN CR agreement on 2020/04/20 agreed: R5s200455, R5s200524, R5s200510, R5s200478, R5s200496, R5s200517, R5s200548, R5s200549, R5s200550, R5s200551, R5s200558, R5s200559, R5s200560, R5s200561, R5s200563, R5s200546, R5s200485, R5s200492, R5s200506 p.agreed: R5s200544, R5s200462, R5s200570 extended: R5s200530, R5s200547, R5s200552, R5s200553, R5s200555, R5s200556, R5s200557, R5s200554, R5s200535, R5s200500, R5s200568
Note on F376: 05.04.2020
Note on G376: From: Olivier Genoud <Olivier.Genoud@etsi.org> Sent: 02 June 2020 16:18 To: Lidia Salmeron <lidia.salmeron@teleplus.org.uk> Subject: TTCN CR agreement on 2020/06/02 agreed: R5s191200, R5s200317, R5s200570, R5s200334, R5s200350, R5s200364, R5s200381, R5s200346, R5s200411, R5s200403, R5s200419, R5s200423, R5s200462, R5s200469, R5s200472, R5s200512, R5s200538, R5s200540, R5s200544, R5s200556, R5s200526, R5s200582, R5s200607, R5s200603, R5s200630, R5s200612, R5s200622, R5s200537, R5s200676, R5s200677, R5s200696, R5s200697, R5s200700, R5s200701, R5s200732, R5s200715, R5s200733, R5s200725 rejected: R5s200702 ========================== From: Olivier Genoud <Olivier.Genoud@etsi.org> Sent: 04 May 2020 16:37 To: Lidia Salmeron_Internet <lidia.salmeron@teleplus.org.uk> Subject: TTCN CR agreement on 2020/05/04 agreed: R5s200554, R5s200617, R5s200610 p.agreed: R5s200556, R5s200526, R5s200481 extended: R5s200539, R5s200627 ================================= From: Olivier Genoud <Olivier.Genoud@etsi.org> Sent: 20 April 2020 16:21 To: Lidia Salmeron_Internet <lidia.salmeron@teleplus.org.uk> Subject: TTCN CR agreement on 2020/04/20 agreed: R5s200455, R5s200524, R5s200510, R5s200478, R5s200496, R5s200517, R5s200548, R5s200549, R5s200550, R5s200551, R5s200558, R5s200559, R5s200560, R5s200561, R5s200563, R5s200546, R5s200485, R5s200492, R5s200506 p.agreed: R5s200544, R5s200462, R5s200570 extended: R5s200530, R5s200547, R5s200552, R5s200553, R5s200555, R5s200556, R5s200557, R5s200554, R5s200535, R5s200500, R5s200568
Note on F377: 23.04.2020
Note on G377: From: Olivier Genoud <Olivier.Genoud@etsi.org> Sent: 23 April 2020 17:04 To: Lidia Salmeron_Internet <lidia.salmeron@teleplus.org.uk> Subject: TTCN CR agreement on 2020/04/23 agreed: R5s200516, R5s200557, R5s200571, R5s200581 p.agreed: R5s191181, R5s200540 extended: R5s200526, R5s200577, R5s200575, R5s200579 ========================= From: Olivier Genoud <Olivier.Genoud@etsi.org> Sent: 20 April 2020 16:21 To: Lidia Salmeron_Internet <lidia.salmeron@teleplus.org.uk> Subject: TTCN CR agreement on 2020/04/20 agreed: R5s200455, R5s200524, R5s200510, R5s200478, R5s200496, R5s200517, R5s200548, R5s200549, R5s200550, R5s200551, R5s200558, R5s200559, R5s200560, R5s200561, R5s200563, R5s200546, R5s200485, R5s200492, R5s200506 p.agreed: R5s200544, R5s200462, R5s200570 extended: R5s200530, R5s200547, R5s200552, R5s200553, R5s200555, R5s200556, R5s200557, R5s200554, R5s200535, R5s200500, R5s200568
Note on F378: 20.04.2020
Note on G378: From: Olivier Genoud <Olivier.Genoud@etsi.org> Sent: 20 April 2020 16:21 To: Lidia Salmeron_Internet <lidia.salmeron@teleplus.org.uk> Subject: TTCN CR agreement on 2020/04/20 agreed: R5s200455, R5s200524, R5s200510, R5s200478, R5s200496, R5s200517, R5s200548, R5s200549, R5s200550, R5s200551, R5s200558, R5s200559, R5s200560, R5s200561, R5s200563, R5s200546, R5s200485, R5s200492, R5s200506 p.agreed: R5s200544, R5s200462, R5s200570 extended: R5s200530, R5s200547, R5s200552, R5s200553, R5s200555, R5s200556, R5s200557, R5s200554, R5s200535, R5s200500, R5s200568
Note on F379: 20.04.2020
Note on G379: From: Olivier Genoud <Olivier.Genoud@etsi.org> Sent: 20 April 2020 16:21 To: Lidia Salmeron_Internet <lidia.salmeron@teleplus.org.uk> Subject: TTCN CR agreement on 2020/04/20 agreed: R5s200455, R5s200524, R5s200510, R5s200478, R5s200496, R5s200517, R5s200548, R5s200549, R5s200550, R5s200551, R5s200558, R5s200559, R5s200560, R5s200561, R5s200563, R5s200546, R5s200485, R5s200492, R5s200506 p.agreed: R5s200544, R5s200462, R5s200570 extended: R5s200530, R5s200547, R5s200552, R5s200553, R5s200555, R5s200556, R5s200557, R5s200554, R5s200535, R5s200500, R5s200568
Note on F380: 20.04.2020
Note on G380: From: Olivier Genoud <Olivier.Genoud@etsi.org> Sent: 20 April 2020 16:21 To: Lidia Salmeron_Internet <lidia.salmeron@teleplus.org.uk> Subject: TTCN CR agreement on 2020/04/20 agreed: R5s200455, R5s200524, R5s200510, R5s200478, R5s200496, R5s200517, R5s200548, R5s200549, R5s200550, R5s200551, R5s200558, R5s200559, R5s200560, R5s200561, R5s200563, R5s200546, R5s200485, R5s200492, R5s200506 p.agreed: R5s200544, R5s200462, R5s200570 extended: R5s200530, R5s200547, R5s200552, R5s200553, R5s200555, R5s200556, R5s200557, R5s200554, R5s200535, R5s200500, R5s200568
Note on F381: 20.04.2020
Note on G381: From: Olivier Genoud <Olivier.Genoud@etsi.org> Sent: 20 April 2020 16:21 To: Lidia Salmeron_Internet <lidia.salmeron@teleplus.org.uk> Subject: TTCN CR agreement on 2020/04/20 agreed: R5s200455, R5s200524, R5s200510, R5s200478, R5s200496, R5s200517, R5s200548, R5s200549, R5s200550, R5s200551, R5s200558, R5s200559, R5s200560, R5s200561, R5s200563, R5s200546, R5s200485, R5s200492, R5s200506 p.agreed: R5s200544, R5s200462, R5s200570 extended: R5s200530, R5s200547, R5s200552, R5s200553, R5s200555, R5s200556, R5s200557, R5s200554, R5s200535, R5s200500, R5s200568
Note on F382: 20.04.2020
Note on G382: From: Olivier Genoud <Olivier.Genoud@etsi.org> Sent: 20 April 2020 16:21 To: Lidia Salmeron_Internet <lidia.salmeron@teleplus.org.uk> Subject: TTCN CR agreement on 2020/04/20 agreed: R5s200455, R5s200524, R5s200510, R5s200478, R5s200496, R5s200517, R5s200548, R5s200549, R5s200550, R5s200551, R5s200558, R5s200559, R5s200560, R5s200561, R5s200563, R5s200546, R5s200485, R5s200492, R5s200506 p.agreed: R5s200544, R5s200462, R5s200570 extended: R5s200530, R5s200547, R5s200552, R5s200553, R5s200555, R5s200556, R5s200557, R5s200554, R5s200535, R5s200500, R5s200568
Note on F384: 05.04.2020
Note on G384: From: Olivier Genoud <Olivier.Genoud@etsi.org> Sent: 04 May 2020 16:37 To: Lidia Salmeron_Internet <lidia.salmeron@teleplus.org.uk> Subject: TTCN CR agreement on 2020/05/04 agreed: R5s200554, R5s200617, R5s200610 p.agreed: R5s200556, R5s200526, R5s200481 extended: R5s200539, R5s200627 ================================= From: Olivier Genoud <Olivier.Genoud@etsi.org> Sent: 20 April 2020 16:21 To: Lidia Salmeron_Internet <lidia.salmeron@teleplus.org.uk> Subject: TTCN CR agreement on 2020/04/20 agreed: R5s200455, R5s200524, R5s200510, R5s200478, R5s200496, R5s200517, R5s200548, R5s200549, R5s200550, R5s200551, R5s200558, R5s200559, R5s200560, R5s200561, R5s200563, R5s200546, R5s200485, R5s200492, R5s200506 p.agreed: R5s200544, R5s200462, R5s200570 extended: R5s200530, R5s200547, R5s200552, R5s200553, R5s200555, R5s200556, R5s200557, R5s200554, R5s200535, R5s200500, R5s200568
Note on F386: From: 3GPP_TSG_RAN_WG5_SIG: Signalling <3GPP_TSG_RAN_WG5_SIG@LIST.ETSI.ORG> On Behalf Of Liuyang (I&V Dept of Balong Solution ) Sent: 04 June 2020 08:59 To: 3GPP_TSG_RAN_WG5_SIG@LIST.ETSI.ORG Subject: Re: Hisilicon submits Correction to function f_NR_UE_DeRegisterOnSwitchOff Dear all, Please note that Hisilicon is withdrawing the TTCN CR below since the prose CR has been changed in RAN5#87e. Best Regards, Yang
Note on G386: From: Olivier Genoud <Olivier.Genoud@etsi.org> Sent: 20 April 2020 16:21 To: Lidia Salmeron_Internet <lidia.salmeron@teleplus.org.uk> Subject: TTCN CR agreement on 2020/04/20 agreed: R5s200455, R5s200524, R5s200510, R5s200478, R5s200496, R5s200517, R5s200548, R5s200549, R5s200550, R5s200551, R5s200558, R5s200559, R5s200560, R5s200561, R5s200563, R5s200546, R5s200485, R5s200492, R5s200506 p.agreed: R5s200544, R5s200462, R5s200570 extended: R5s200530, R5s200547, R5s200552, R5s200553, R5s200555, R5s200556, R5s200557, R5s200554, R5s200535, R5s200500, R5s200568
Note on F388: 20.04.2020
Note on G388: From: Olivier Genoud <Olivier.Genoud@etsi.org> Sent: 20 April 2020 16:21 To: Lidia Salmeron_Internet <lidia.salmeron@teleplus.org.uk> Subject: TTCN CR agreement on 2020/04/20 agreed: R5s200455, R5s200524, R5s200510, R5s200478, R5s200496, R5s200517, R5s200548, R5s200549, R5s200550, R5s200551, R5s200558, R5s200559, R5s200560, R5s200561, R5s200563, R5s200546, R5s200485, R5s200492, R5s200506 p.agreed: R5s200544, R5s200462, R5s200570 extended: R5s200530, R5s200547, R5s200552, R5s200553, R5s200555, R5s200556, R5s200557, R5s200554, R5s200535, R5s200500, R5s200568
Note on F391: From: 3GPP_TSG_RAN_WG5_SIG: Signalling <3GPP_TSG_RAN_WG5_SIG@LIST.ETSI.ORG> On Behalf Of Shaun Harry Sent: 11 June 2020 11:29 To: 3GPP_TSG_RAN_WG5_SIG@LIST.ETSI.ORG Subject: Re: Keysight submits TTCN correction CR for 5GMM test case 9.1.2.1 Dear all, Please be informed that Keysight are withdrawing the below TTCN CR as a different solution was agreed at RAN5#87-e. Regards, Shaun
Note on G391: From: Olivier Genoud <Olivier.Genoud@etsi.org> Sent: 11 June 2020 14:55 To: Lidia Salmeron <lidia.salmeron@teleplus.org.uk> Subject: TTCN CR agreement on 2020/06/11 agreed: R5s191148, R5s191181, R5s200285, R5s200533, R5s200566, R5s200583, R5s200601, R5s200648, R5s200659, R5s200723, R5s200817 extended: R5s200797, R5s200798, R5s200750 withdrawn: R5s200500, R5s200656 =================================== From: Olivier Genoud <Olivier.Genoud@etsi.org> Sent: 20 April 2020 16:21 To: Lidia Salmeron_Internet <lidia.salmeron@teleplus.org.uk> Subject: TTCN CR agreement on 2020/04/20 agreed: R5s200455, R5s200524, R5s200510, R5s200478, R5s200496, R5s200517, R5s200548, R5s200549, R5s200550, R5s200551, R5s200558, R5s200559, R5s200560, R5s200561, R5s200563, R5s200546, R5s200485, R5s200492, R5s200506 p.agreed: R5s200544, R5s200462, R5s200570 extended: R5s200530, R5s200547, R5s200552, R5s200553, R5s200555, R5s200556, R5s200557, R5s200554, R5s200535, R5s200500, R5s200568
Note on F398: From: 3GPP_TSG_RAN_WG5_SIG: Signalling <3GPP_TSG_RAN_WG5_SIG@LIST.ETSI.ORG> On Behalf Of Shaun Harry Sent: 28 April 2020 10:03 To: 3GPP_TSG_RAN_WG5_SIG@LIST.ETSI.ORG Subject: Re: Keysight submit 4 TTCN correction CRs for NR 5G test suites Dear all, Please note the TTCN CR R5s200480 is withdrawn. Regards, Shaun
Note on G398: From: Olivier Genoud <Olivier.Genoud@etsi.org> Sent: 20 April 2020 18:14 To: Lidia Salmeron_Internet <lidia.salmeron@teleplus.org.uk> Subject: TTCN CR agreement on 2020/04/20 - Rev1 Updates shown in blue below (marked *new*). From: Olivier Genoud <Olivier.Genoud@etsi.org> Sent: 20 April 2020 17:21 To: Lidia Salmeron_Internet <lidia.salmeron@teleplus.org.uk> Subject: TTCN CR agreement on 2020/04/20 agreed: R5s200455, R5s200524, R5s200510, R5s200478, R5s200496, R5s200517, R5s200548, R5s200549, R5s200550, R5s200551, R5s200558, R5s200559, R5s200560, R5s200561, R5s200563, R5s200546, R5s200485, R5s200492, R5s200506, *new*R5s200543, *new*R5s200547 p.agreed: R5s200544, R5s200462, R5s200570 extended: R5s200530, *new* (removed)R5s200547, R5s200552, R5s200553, R5s200555, R5s200556, R5s200557, R5s200554, R5s200535, R5s200500, R5s200568, *new*R5s200480, *new*R5s200571
Note on F399: 20.04.2020
Note on G399: From: Olivier Genoud <Olivier.Genoud@etsi.org> Sent: 20 April 2020 16:21 To: Lidia Salmeron_Internet <lidia.salmeron@teleplus.org.uk> Subject: TTCN CR agreement on 2020/04/20 agreed: R5s200455, R5s200524, R5s200510, R5s200478, R5s200496, R5s200517, R5s200548, R5s200549, R5s200550, R5s200551, R5s200558, R5s200559, R5s200560, R5s200561, R5s200563, R5s200546, R5s200485, R5s200492, R5s200506 p.agreed: R5s200544, R5s200462, R5s200570 extended: R5s200530, R5s200547, R5s200552, R5s200553, R5s200555, R5s200556, R5s200557, R5s200554, R5s200535, R5s200500, R5s200568
Note on F400: 20.04.2020
Note on G400: From: Olivier Genoud <Olivier.Genoud@etsi.org> Sent: 20 April 2020 16:21 To: Lidia Salmeron_Internet <lidia.salmeron@teleplus.org.uk> Subject: TTCN CR agreement on 2020/04/20 agreed: R5s200455, R5s200524, R5s200510, R5s200478, R5s200496, R5s200517, R5s200548, R5s200549, R5s200550, R5s200551, R5s200558, R5s200559, R5s200560, R5s200561, R5s200563, R5s200546, R5s200485, R5s200492, R5s200506 p.agreed: R5s200544, R5s200462, R5s200570 extended: R5s200530, R5s200547, R5s200552, R5s200553, R5s200555, R5s200556, R5s200557, R5s200554, R5s200535, R5s200500, R5s200568
Note on F402: 20.04.2020
Note on G402: From: Olivier Genoud <Olivier.Genoud@etsi.org> Sent: 20 April 2020 16:21 To: Lidia Salmeron_Internet <lidia.salmeron@teleplus.org.uk> Subject: TTCN CR agreement on 2020/04/20 agreed: R5s200455, R5s200524, R5s200510, R5s200478, R5s200496, R5s200517, R5s200548, R5s200549, R5s200550, R5s200551, R5s200558, R5s200559, R5s200560, R5s200561, R5s200563, R5s200546, R5s200485, R5s200492, R5s200506 p.agreed: R5s200544, R5s200462, R5s200570 extended: R5s200530, R5s200547, R5s200552, R5s200553, R5s200555, R5s200556, R5s200557, R5s200554, R5s200535, R5s200500, R5s200568
Note on F403: From: 3GPP_TSG_RAN_WG5_SIG: Signalling <3GPP_TSG_RAN_WG5_SIG@LIST.ETSI.ORG> On Behalf Of Mohit Kanchan Sent: 12 May 2020 14:20 To: 3GPP_TSG_RAN_WG5_SIG@LIST.ETSI.ORG Subject: Re: Keysight submit 4 TTCN correction CRs for NR 5G test suites Dear RAN5SIG Colleagues, Keysight is withdrawing the TTCN CR R5s200568 as a result of the outcome of Action Point 49.3 of SS vendor meeting #49. Regards Mohit
Note on G403: From: Olivier Genoud <Olivier.Genoud@etsi.org> Sent: 20 April 2020 16:21 To: Lidia Salmeron_Internet <lidia.salmeron@teleplus.org.uk> Subject: TTCN CR agreement on 2020/04/20 agreed: R5s200455, R5s200524, R5s200510, R5s200478, R5s200496, R5s200517, R5s200548, R5s200549, R5s200550, R5s200551, R5s200558, R5s200559, R5s200560, R5s200561, R5s200563, R5s200546, R5s200485, R5s200492, R5s200506 p.agreed: R5s200544, R5s200462, R5s200570 extended: R5s200530, R5s200547, R5s200552, R5s200553, R5s200555, R5s200556, R5s200557, R5s200554, R5s200535, R5s200500, R5s200568
Note on F404: 20.04.2020
Note on G404: From: Olivier Genoud <Olivier.Genoud@etsi.org> Sent: 02 June 2020 16:18 To: Lidia Salmeron <lidia.salmeron@teleplus.org.uk> Subject: TTCN CR agreement on 2020/06/02 agreed: R5s191200, R5s200317, R5s200570, R5s200334, R5s200350, R5s200364, R5s200381, R5s200346, R5s200411, R5s200403, R5s200419, R5s200423, R5s200462, R5s200469, R5s200472, R5s200512, R5s200538, R5s200540, R5s200544, R5s200556, R5s200526, R5s200582, R5s200607, R5s200603, R5s200630, R5s200612, R5s200622, R5s200537, R5s200676, R5s200677, R5s200696, R5s200697, R5s200700, R5s200701, R5s200732, R5s200715, R5s200733, R5s200725 rejected: R5s200702 ================ From: Olivier Genoud <Olivier.Genoud@etsi.org> Sent: 20 April 2020 16:21 To: Lidia Salmeron_Internet <lidia.salmeron@teleplus.org.uk> Subject: TTCN CR agreement on 2020/04/20 agreed: R5s200455, R5s200524, R5s200510, R5s200478, R5s200496, R5s200517, R5s200548, R5s200549, R5s200550, R5s200551, R5s200558, R5s200559, R5s200560, R5s200561, R5s200563, R5s200546, R5s200485, R5s200492, R5s200506 p.agreed: R5s200544, R5s200462, R5s200570 extended: R5s200530, R5s200547, R5s200552, R5s200553, R5s200555, R5s200556, R5s200557, R5s200554, R5s200535, R5s200500, R5s200568
Note on F405: 23.04.2020
Note on G405: From: Olivier Genoud <Olivier.Genoud@etsi.org> Sent: 23 April 2020 17:04 To: Lidia Salmeron_Internet <lidia.salmeron@teleplus.org.uk> Subject: TTCN CR agreement on 2020/04/23 agreed: R5s200516, R5s200557, R5s200571, R5s200581 p.agreed: R5s191181, R5s200540 extended: R5s200526, R5s200577, R5s200575, R5s200579 ===================== From: Olivier Genoud <Olivier.Genoud@etsi.org> Sent: 20 April 2020 18:14 To: Lidia Salmeron_Internet <lidia.salmeron@teleplus.org.uk> Subject: TTCN CR agreement on 2020/04/20 - Rev1 Updates shown in blue below (marked *new*). From: Olivier Genoud <Olivier.Genoud@etsi.org> Sent: 20 April 2020 17:21 To: Lidia Salmeron_Internet <lidia.salmeron@teleplus.org.uk> Subject: TTCN CR agreement on 2020/04/20 agreed: R5s200455, R5s200524, R5s200510, R5s200478, R5s200496, R5s200517, R5s200548, R5s200549, R5s200550, R5s200551, R5s200558, R5s200559, R5s200560, R5s200561, R5s200563, R5s200546, R5s200485, R5s200492, R5s200506, *new*R5s200543, *new*R5s200547 p.agreed: R5s200544, R5s200462, R5s200570 extended: R5s200530, *new* (removed)R5s200547, R5s200552, R5s200553, R5s200555, R5s200556, R5s200557, R5s200554, R5s200535, R5s200500, R5s200568, *new*R5s200480, *new*R5s200571
Note on F407: 04.06.2020
Note on G407: From: Olivier Genoud <Olivier.Genoud@etsi.org> Sent: 04 June 2020 16:25 To: Lidia Salmeron <lidia.salmeron@teleplus.org.uk> Subject: TTCN CR agreement on 2020/06/04 agreed: R5s200311, R5s200481, R5s200539, R5s200491, R5s200652, R5s200666, R5s200657, R5s200684, R5s200686, R5s200688, R5s200698, R5s200710, R5s200716, R5s200731, R5s200738, R5s200743, R5s200744 ========================== From: Olivier Genoud <Olivier.Genoud@etsi.org> Sent: 21 April 2020 17:29 To: Lidia Salmeron_Internet <lidia.salmeron@teleplus.org.uk> Subject: TTCN CR agreement on 2020/04/21 agreed: R5s200529, R5s200530, R5s200564 p.agreed: R5s200566 extended: R5s200491
Note on F408: 05.04.2020
Note on G408: From: Olivier Genoud <Olivier.Genoud@etsi.org> Sent: 02 June 2020 16:18 To: Lidia Salmeron <lidia.salmeron@teleplus.org.uk> Subject: TTCN CR agreement on 2020/06/02 agreed: R5s191200, R5s200317, R5s200570, R5s200334, R5s200350, R5s200364, R5s200381, R5s200346, R5s200411, R5s200403, R5s200419, R5s200423, R5s200462, R5s200469, R5s200472, R5s200512, R5s200538, R5s200540, R5s200544, R5s200556, R5s200526, R5s200582, R5s200607, R5s200603, R5s200630, R5s200612, R5s200622, R5s200537, R5s200676, R5s200677, R5s200696, R5s200697, R5s200700, R5s200701, R5s200732, R5s200715, R5s200733, R5s200725 rejected: R5s200702 ============== From: Olivier Genoud <Olivier.Genoud@etsi.org> Sent: 04 May 2020 16:37 To: Lidia Salmeron_Internet <lidia.salmeron@teleplus.org.uk> Subject: TTCN CR agreement on 2020/05/04 agreed: R5s200554, R5s200617, R5s200610 p.agreed: R5s200556, R5s200526, R5s200481 extended: R5s200539, R5s200627 =============================== From: Olivier Genoud <Olivier.Genoud@etsi.org> Sent: 23 April 2020 17:04 To: Lidia Salmeron_Internet <lidia.salmeron@teleplus.org.uk> Subject: TTCN CR agreement on 2020/04/23 agreed: R5s200516, R5s200557, R5s200571, R5s200581 p.agreed: R5s191181, R5s200540 extended: R5s200526, R5s200577, R5s200575, R5s200579
Note on F409: 21.04.2020
Note on G409: From: Olivier Genoud <Olivier.Genoud@etsi.org> Sent: 21 April 2020 17:29 To: Lidia Salmeron_Internet <lidia.salmeron@teleplus.org.uk> Subject: TTCN CR agreement on 2020/04/21 agreed: R5s200529, R5s200530, R5s200564 p.agreed: R5s200566 extended: R5s200491
Note on F417: 21.04.2020
Note on G417: From: Olivier Genoud <Olivier.Genoud@etsi.org> Sent: 11 June 2020 14:55 To: Lidia Salmeron <lidia.salmeron@teleplus.org.uk> Subject: TTCN CR agreement on 2020/06/11 agreed: R5s191148, R5s191181, R5s200285, R5s200533, R5s200566, R5s200583, R5s200601, R5s200648, R5s200659, R5s200723, R5s200817 extended: R5s200797, R5s200798, R5s200750 withdrawn: R5s200500, R5s200656 ====================== From: Olivier Genoud <Olivier.Genoud@etsi.org> Sent: 21 April 2020 17:29 To: Lidia Salmeron_Internet <lidia.salmeron@teleplus.org.uk> Subject: TTCN CR agreement on 2020/04/21 agreed: R5s200529, R5s200530, R5s200564 p.agreed: R5s200566 extended: R5s200491
Note on F420: From: 3GPP_TSG_RAN_WG5_SIG: Signalling <3GPP_TSG_RAN_WG5_SIG@LIST.ETSI.ORG> On Behalf Of Holger Jauch Sent: 20 April 2020 11:02 To: 3GPP_TSG_RAN_WG5_SIG@LIST.ETSI.ORG Subject: Re: R&S submits TTCN correction to NR PDCP TC Dear RAN5 SIG colleagues, Due to overlap with identical (a bit earlier raised) TTCN corrections in R5s200516, Rohde & Schwarz is happy to withdraw R5s200574. Best regards, Holger Jauch
Note on F427: 12.06.2020 ========= new log using non-null ciphering provided in R5s200882
Note on G427: From: Olivier Genoud <Olivier.Genoud@etsi.org> Sent: 12 June 2020 15:45 To: Lidia Salmeron <lidia.salmeron@teleplus.org.uk> Subject: TTCN CR agreement on 2020/06/12 agreed: R5s200412, R5s200489, R5s200555, R5s200605, R5s200577, R5s200628, R5s200818, R5s200819 p.agreed: R5s200654 ====================== From: Olivier Genoud <Olivier.Genoud@etsi.org> Sent: 23 April 2020 17:04 To: Lidia Salmeron_Internet <lidia.salmeron@teleplus.org.uk> Subject: TTCN CR agreement on 2020/04/23 agreed: R5s200516, R5s200557, R5s200571, R5s200581 p.agreed: R5s191181, R5s200540 extended: R5s200526, R5s200577, R5s200575, R5s200579
Note on F430: 24.04.2020
Note on G430: From: Olivier Genoud <Olivier.Genoud@etsi.org> Sent: 24 April 2020 16:14 To: Lidia Salmeron_Internet <lidia.salmeron@teleplus.org.uk> Subject: TTCN CR agreement on 2020/04/24 agreed: R5s200575, R5s200579, R5s200587 extended: R5s200582 =================== From: Olivier Genoud <Olivier.Genoud@etsi.org> Sent: 23 April 2020 17:04 To: Lidia Salmeron_Internet <lidia.salmeron@teleplus.org.uk> Subject: TTCN CR agreement on 2020/04/23 agreed: R5s200516, R5s200557, R5s200571, R5s200581 p.agreed: R5s191181, R5s200540 extended: R5s200526, R5s200577, R5s200575, R5s200579
Note on F432: 24.04.2020
Note on G432: From: Olivier Genoud <Olivier.Genoud@etsi.org> Sent: 24 April 2020 16:14 To: Lidia Salmeron_Internet <lidia.salmeron@teleplus.org.uk> Subject: TTCN CR agreement on 2020/04/24 agreed: R5s200575, R5s200579, R5s200587 extended: R5s200582 ======== From: Olivier Genoud <Olivier.Genoud@etsi.org> Sent: 23 April 2020 17:04 To: Lidia Salmeron_Internet <lidia.salmeron@teleplus.org.uk> Subject: TTCN CR agreement on 2020/04/23 agreed: R5s200516, R5s200557, R5s200571, R5s200581 p.agreed: R5s191181, R5s200540 extended: R5s200526, R5s200577, R5s200575, R5s200579
Note on F436: 23.04.2020
Note on G436: From: Olivier Genoud <Olivier.Genoud@etsi.org> Sent: 23 April 2020 17:04 To: Lidia Salmeron_Internet <lidia.salmeron@teleplus.org.uk> Subject: TTCN CR agreement on 2020/04/23 agreed: R5s200516, R5s200557, R5s200571, R5s200581 p.agreed: R5s191181, R5s200540 extended: R5s200526, R5s200577, R5s200575, R5s200579
Note on F441: 24.04.2020
Note on G441: From: Olivier Genoud <Olivier.Genoud@etsi.org> Sent: 24 April 2020 16:14 To: Lidia Salmeron_Internet <lidia.salmeron@teleplus.org.uk> Subject: TTCN CR agreement on 2020/04/24 agreed: R5s200575, R5s200579, R5s200587 extended: R5s200582
Note on F443: 27.04.2020
Note on G443: From: Olivier Genoud <Olivier.Genoud@etsi.org> Sent: 02 June 2020 16:18 To: Lidia Salmeron <lidia.salmeron@teleplus.org.uk> Subject: TTCN CR agreement on 2020/06/02 agreed: R5s191200, R5s200317, R5s200570, R5s200334, R5s200350, R5s200364, R5s200381, R5s200346, R5s200411, R5s200403, R5s200419, R5s200423, R5s200462, R5s200469, R5s200472, R5s200512, R5s200538, R5s200540, R5s200544, R5s200556, R5s200526, R5s200582, R5s200607, R5s200603, R5s200630, R5s200612, R5s200622, R5s200537, R5s200676, R5s200677, R5s200696, R5s200697, R5s200700, R5s200701, R5s200732, R5s200715, R5s200733, R5s200725 rejected: R5s200702 ====================== From: Olivier Genoud <Olivier.Genoud@etsi.org> Sent: 27 April 2020 16:57 To: Lidia Salmeron_Internet <lidia.salmeron@teleplus.org.uk> Subject: TTCN CR agreement on 2020/04/27 p.agreed: R5s200582 ================ From: Olivier Genoud <Olivier.Genoud@etsi.org> Sent: 24 April 2020 16:14 To: Lidia Salmeron_Internet <lidia.salmeron@teleplus.org.uk> Subject: TTCN CR agreement on 2020/04/24 agreed: R5s200575, R5s200579, R5s200587 extended: R5s200582
Note on F446: 28.04.2020
Note on G446: From: Olivier Genoud <Olivier.Genoud@etsi.org> Sent: 28 April 2020 20:14 To: Lidia Salmeron_Internet <lidia.salmeron@teleplus.org.uk> Subject: TTCN CR agreement on 2020/04/28 agreed: R5s200552, R5s200553, R5s200585, R5s200589, R5s200591, R5s200593 p.agreed: R5s200583 extended: R5s200573
Note on F448: 12.05.2020
Note on G448: From: Olivier Genoud <Olivier.Genoud@etsi.org> Sent: 11 June 2020 14:55 To: Lidia Salmeron <lidia.salmeron@teleplus.org.uk> Subject: TTCN CR agreement on 2020/06/11 agreed: R5s191148, R5s191181, R5s200285, R5s200533, R5s200566, R5s200583, R5s200601, R5s200648, R5s200659, R5s200723, R5s200817 extended: R5s200797, R5s200798, R5s200750 withdrawn: R5s200500, R5s200656 ============== From: Olivier Genoud <Olivier.Genoud@etsi.org> Sent: 12 May 2020 17:36 To: Lidia Salmeron_Internet <lidia.salmeron@teleplus.org.uk> Subject: TTCN CR agreement on 2020/05/12 agreed: R5s200627, R5s200647, R5s200643, R5s200653, R5s200661 p.agreed: R5s200555, R5s200601, R5s200630, R5s200612 rejected: R5s200621 extended: R5s200650, R5s200651, R5s200646, R5s200652, R5s200648
Note on F451: 28.04.2020
Note on G451: From: Olivier Genoud <Olivier.Genoud@etsi.org> Sent: 28 April 2020 20:14 To: Lidia Salmeron_Internet <lidia.salmeron@teleplus.org.uk> Subject: TTCN CR agreement on 2020/04/28 agreed: R5s200552, R5s200553, R5s200585, R5s200589, R5s200591, R5s200593 p.agreed: R5s200583 extended: R5s200573
Note on F453: 28.04.2020
Note on G453: From: Olivier Genoud <Olivier.Genoud@etsi.org> Sent: 28 April 2020 20:14 To: Lidia Salmeron_Internet <lidia.salmeron@teleplus.org.uk> Subject: TTCN CR agreement on 2020/04/28 agreed: R5s200552, R5s200553, R5s200585, R5s200589, R5s200591, R5s200593 p.agreed: R5s200583 extended: R5s200573
Note on F455: 28.04.2020
Note on G455: From: Olivier Genoud <Olivier.Genoud@etsi.org> Sent: 28 April 2020 20:14 To: Lidia Salmeron_Internet <lidia.salmeron@teleplus.org.uk> Subject: TTCN CR agreement on 2020/04/28 agreed: R5s200552, R5s200553, R5s200585, R5s200589, R5s200591, R5s200593 p.agreed: R5s200583 extended: R5s200573
Note on F461: 17.06.2020 new log in R5s200894
Note on G461: From: Olivier Genoud <Olivier.Genoud@etsi.org> Sent: 17 June 2020 16:18 To: Lidia Salmeron <lidia.salmeron@teleplus.org.uk> Subject: TTCN CR agreement on 2020/06/17 agreed: R5s200573, R5s200717, R5s200719, R5s200747 p.agreed: R5s200815 extended: R5s200682, R5s200825, R5s200760 ================== From: Olivier Genoud <Olivier.Genoud@etsi.org> Sent: 28 April 2020 20:14 To: Lidia Salmeron_Internet <lidia.salmeron@teleplus.org.uk> Subject: TTCN CR agreement on 2020/04/28 agreed: R5s200552, R5s200553, R5s200585, R5s200589, R5s200591, R5s200593 p.agreed: R5s200583 extended: R5s200573
Note on F463: 28.04.2020
Note on G463: From: Olivier Genoud <Olivier.Genoud@etsi.org> Sent: 11 June 2020 14:55 To: Lidia Salmeron <lidia.salmeron@teleplus.org.uk> Subject: TTCN CR agreement on 2020/06/11 agreed: R5s191148, R5s191181, R5s200285, R5s200533, R5s200566, R5s200583, R5s200601, R5s200648, R5s200659, R5s200723, R5s200817 extended: R5s200797, R5s200798, R5s200750 withdrawn: R5s200500, R5s200656 ====================== From: Olivier Genoud <Olivier.Genoud@etsi.org> Sent: 28 April 2020 20:14 To: Lidia Salmeron_Internet <lidia.salmeron@teleplus.org.uk> Subject: TTCN CR agreement on 2020/04/28 agreed: R5s200552, R5s200553, R5s200585, R5s200589, R5s200591, R5s200593 p.agreed: R5s200583 extended: R5s200573
Note on F465: 29.04.2020
Note on G465: From: Olivier Genoud <Olivier.Genoud@etsi.org> Sent: 02 June 2020 16:18 To: Lidia Salmeron <lidia.salmeron@teleplus.org.uk> Subject: TTCN CR agreement on 2020/06/02 agreed: R5s191200, R5s200317, R5s200570, R5s200334, R5s200350, R5s200364, R5s200381, R5s200346, R5s200411, R5s200403, R5s200419, R5s200423, R5s200462, R5s200469, R5s200472, R5s200512, R5s200538, R5s200540, R5s200544, R5s200556, R5s200526, R5s200582, R5s200607, R5s200603, R5s200630, R5s200612, R5s200622, R5s200537, R5s200676, R5s200677, R5s200696, R5s200697, R5s200700, R5s200701, R5s200732, R5s200715, R5s200733, R5s200725 rejected: R5s200702 ==================== From: Olivier Genoud <Olivier.Genoud@etsi.org> Sent: 29 April 2020 16:25 To: Lidia Salmeron_Internet <lidia.salmeron@teleplus.org.uk> Subject: TTCN CR agreement on 2020/04/29 agreed: R5s200597 p.agreed: R5s200607
Note on F467: 29.04.2020
Note on G467: From: Olivier Genoud <Olivier.Genoud@etsi.org> Sent: 29 April 2020 16:25 To: Lidia Salmeron_Internet <lidia.salmeron@teleplus.org.uk> Subject: TTCN CR agreement on 2020/04/29 agreed: R5s200597 p.agreed: R5s200607
Note on F470: 30.04.2020
Note on G470: From: Olivier Genoud <Olivier.Genoud@etsi.org> Sent: 02 June 2020 16:18 To: Lidia Salmeron <lidia.salmeron@teleplus.org.uk> Subject: TTCN CR agreement on 2020/06/02 agreed: R5s191200, R5s200317, R5s200570, R5s200334, R5s200350, R5s200364, R5s200381, R5s200346, R5s200411, R5s200403, R5s200419, R5s200423, R5s200462, R5s200469, R5s200472, R5s200512, R5s200538, R5s200540, R5s200544, R5s200556, R5s200526, R5s200582, R5s200607, R5s200603, R5s200630, R5s200612, R5s200622, R5s200537, R5s200676, R5s200677, R5s200696, R5s200697, R5s200700, R5s200701, R5s200732, R5s200715, R5s200733, R5s200725 rejected: R5s200702 ========================== From: Olivier Genoud <Olivier.Genoud@etsi.org> Sent: 30 April 2020 16:58 To: Lidia Salmeron_Internet <lidia.salmeron@teleplus.org.uk> Subject: TTCN CR agreement on 2020/04/30 agreed: R5s200614, R5s200494, R5s200626 p.agreed: R5s200603 extended: R5s200621, R5s200624
Note on F472: 30.04.2020
Note on G472: From: Olivier Genoud <Olivier.Genoud@etsi.org> Sent: 30 April 2020 16:58 To: Lidia Salmeron_Internet <lidia.salmeron@teleplus.org.uk> Subject: TTCN CR agreement on 2020/04/30 agreed: R5s200614, R5s200494, R5s200626 p.agreed: R5s200603 extended: R5s200621, R5s200624
Note on G476: From: Olivier Genoud <Olivier.Genoud@etsi.org> Sent: 12 May 2020 17:36 To: Lidia Salmeron_Internet <lidia.salmeron@teleplus.org.uk> Subject: TTCN CR agreement on 2020/05/12 agreed: R5s200627, R5s200647, R5s200643, R5s200653, R5s200661 p.agreed: R5s200555, R5s200601, R5s200630, R5s200612 rejected: R5s200621 extended: R5s200650, R5s200651, R5s200646, R5s200652, R5s200648 =================== From: Olivier Genoud <Olivier.Genoud@etsi.org> Sent: 30 April 2020 16:58 To: Lidia Salmeron_Internet <lidia.salmeron@teleplus.org.uk> Subject: TTCN CR agreement on 2020/04/30 agreed: R5s200614, R5s200494, R5s200626 p.agreed: R5s200603 extended: R5s200621, R5s200624
Note on F477: 05.05.2020
Note on G477: From: Olivier Genoud <Olivier.Genoud@etsi.org> Sent: 05 May 2020 17:42 To: Lidia Salmeron_Internet <lidia.salmeron@teleplus.org.uk> Subject: TTCN CR agreement on 2020/05/05 p.agreed: R5s200624 extended: R5s200628, R5s200630 From: Olivier Genoud <Olivier.Genoud@etsi.org> Sent: 18 June 2020 12:09 To: Lidia Salmeron <lidia.salmeron@teleplus.org.uk> Subject: TTCN CR agreement on 2020/06/18 agreed: R5s200624, R5s200682, R5s200798, R5s200680, R5s200734, R5s200736 rejected: R5s200797, R5s200825 ========================== From: Olivier Genoud <Olivier.Genoud@etsi.org> Sent: 30 April 2020 16:58 To: Lidia Salmeron_Internet <lidia.salmeron@teleplus.org.uk> Subject: TTCN CR agreement on 2020/04/30 agreed: R5s200614, R5s200494, R5s200626 p.agreed: R5s200603 extended: R5s200621, R5s200624
Note on D478: replaced with R5s200668
Note on F482: 30.04.2020
Note on G482: From: Olivier Genoud <Olivier.Genoud@etsi.org> Sent: 30 April 2020 16:58 To: Lidia Salmeron_Internet <lidia.salmeron@teleplus.org.uk> Subject: TTCN CR agreement on 2020/04/30 agreed: R5s200614, R5s200494, R5s200626 p.agreed: R5s200603 extended: R5s200621, R5s200624
Note on F483: 30.04.2020
Note on G483: From: Olivier Genoud <Olivier.Genoud@etsi.org> Sent: 30 April 2020 16:58 To: Lidia Salmeron_Internet <lidia.salmeron@teleplus.org.uk> Subject: TTCN CR agreement on 2020/04/30 agreed: R5s200614, R5s200494, R5s200626 p.agreed: R5s200603 extended: R5s200621, R5s200624
Note on F489: 15.05.2020
Note on G489: From: Olivier Genoud <Olivier.Genoud@etsi.org> Sent: 12 June 2020 15:45 To: Lidia Salmeron <lidia.salmeron@teleplus.org.uk> Subject: TTCN CR agreement on 2020/06/12 agreed: R5s200412, R5s200489, R5s200555, R5s200605, R5s200577, R5s200628, R5s200818, R5s200819 p.agreed: R5s200654 ================== From: Olivier Genoud <Olivier.Genoud@etsi.org> Sent: 15 May 2020 14:49 To: Lidia Salmeron_Internet <lidia.salmeron@teleplus.org.uk> Subject: TTCN CR agreement on 2020/05/15 p.agreed: R5s200605 extended: R5s200666
Note on F491: 05.04.2020
Note on G491: From: Olivier Genoud <Olivier.Genoud@etsi.org> Sent: 04 May 2020 16:37 To: Lidia Salmeron_Internet <lidia.salmeron@teleplus.org.uk> Subject: TTCN CR agreement on 2020/05/04 agreed: R5s200554, R5s200617, R5s200610 p.agreed: R5s200556, R5s200526, R5s200481 extended: R5s200539, R5s200627
Note on F495: 05.04.2020
Note on G495: From: Olivier Genoud <Olivier.Genoud@etsi.org> Sent: 04 May 2020 16:37 To: Lidia Salmeron_Internet <lidia.salmeron@teleplus.org.uk> Subject: TTCN CR agreement on 2020/05/04 agreed: R5s200554, R5s200617, R5s200610 p.agreed: R5s200556, R5s200526, R5s200481 extended: R5s200539, R5s200627
Note on F502: 05.04.2020
Note on G502: From: Olivier Genoud <Olivier.Genoud@etsi.org> Sent: 04 June 2020 16:25 To: Lidia Salmeron <lidia.salmeron@teleplus.org.uk> Subject: TTCN CR agreement on 2020/06/04 agreed: R5s200311, R5s200481, R5s200539, R5s200491, R5s200652, R5s200666, R5s200657, R5s200684, R5s200686, R5s200688, R5s200698, R5s200710, R5s200716, R5s200731, R5s200738, R5s200743, R5s200744 ================== From: Olivier Genoud <Olivier.Genoud@etsi.org> Sent: 04 May 2020 16:37 To: Lidia Salmeron_Internet <lidia.salmeron@teleplus.org.uk> Subject: TTCN CR agreement on 2020/05/04 agreed: R5s200554, R5s200617, R5s200610 p.agreed: R5s200556, R5s200526, R5s200481 extended: R5s200539, R5s200627
Note on F509: 12.05.2020
Note on G509: From: Olivier Genoud <Olivier.Genoud@etsi.org> Sent: 12 May 2020 17:36 To: Lidia Salmeron_Internet <lidia.salmeron@teleplus.org.uk> Subject: TTCN CR agreement on 2020/05/12 agreed: R5s200627, R5s200647, R5s200643, R5s200653, R5s200661 p.agreed: R5s200555, R5s200601, R5s200630, R5s200612 rejected: R5s200621 extended: R5s200650, R5s200651, R5s200646, R5s200652, R5s200648 ===================== From: Olivier Genoud <Olivier.Genoud@etsi.org> Sent: 04 May 2020 16:37 To: Lidia Salmeron_Internet <lidia.salmeron@teleplus.org.uk> Subject: TTCN CR agreement on 2020/05/04 agreed: R5s200554, R5s200617, R5s200610 p.agreed: R5s200556, R5s200526, R5s200481 extended: R5s200539, R5s200627
Note on F510: 05.06.2020
Note on G510: From: Olivier Genoud <Olivier.Genoud@etsi.org> Sent: 05 June 2020 17:13 To: Lidia Salmeron <lidia.salmeron@teleplus.org.uk> Subject: TTCN CR agreement on 2020/06/05 agreed: R5s200619, R5s200703, R5s200705, R5s200707, R5s200727, R5s200754, R5s200755, R5s200757, extended: R5s200678, R5s200690, R5s200694, R5s200709, R5s200663, R5s200672, R5s200721, R5s200723, R5s200752, R5s200753, R5s200756, R5s200747
Note on F524: 12.06.2020
Note on G524: From: Olivier Genoud <Olivier.Genoud@etsi.org> Sent: 12 June 2020 15:45 To: Lidia Salmeron <lidia.salmeron@teleplus.org.uk> Subject: TTCN CR agreement on 2020/06/12 agreed: R5s200412, R5s200489, R5s200555, R5s200605, R5s200577, R5s200628, R5s200818, R5s200819 p.agreed: R5s200654 ================= From: Olivier Genoud <Olivier.Genoud@etsi.org> Sent: 05 May 2020 17:42 To: Lidia Salmeron_Internet <lidia.salmeron@teleplus.org.uk> Subject: TTCN CR agreement on 2020/05/05 p.agreed: R5s200624 extended: R5s200628, R5s200630
Note on F530: 12.05.2020
Note on G530: From: Olivier Genoud <Olivier.Genoud@etsi.org> Sent: 02 June 2020 16:18 To: Lidia Salmeron <lidia.salmeron@teleplus.org.uk> Subject: TTCN CR agreement on 2020/06/02 agreed: R5s191200, R5s200317, R5s200570, R5s200334, R5s200350, R5s200364, R5s200381, R5s200346, R5s200411, R5s200403, R5s200419, R5s200423, R5s200462, R5s200469, R5s200472, R5s200512, R5s200538, R5s200540, R5s200544, R5s200556, R5s200526, R5s200582, R5s200607, R5s200603, R5s200630, R5s200612, R5s200622, R5s200537, R5s200676, R5s200677, R5s200696, R5s200697, R5s200700, R5s200701, R5s200732, R5s200715, R5s200733, R5s200725 rejected: R5s200702 ======================== From: Olivier Genoud <Olivier.Genoud@etsi.org> Sent: 12 May 2020 17:36 To: Lidia Salmeron_Internet <lidia.salmeron@teleplus.org.uk> Subject: TTCN CR agreement on 2020/05/12 agreed: R5s200627, R5s200647, R5s200643, R5s200653, R5s200661 p.agreed: R5s200555, R5s200601, R5s200630, R5s200612 rejected: R5s200621 extended: R5s200650, R5s200651, R5s200646, R5s200652, R5s200648 ========================= From: Olivier Genoud <Olivier.Genoud@etsi.org> Sent: 05 May 2020 17:42 To: Lidia Salmeron_Internet <lidia.salmeron@teleplus.org.uk> Subject: TTCN CR agreement on 2020/05/05 p.agreed: R5s200624 extended: R5s200628, R5s200630
Note on F537: 06.05.2020
Note on G537: From: Olivier Genoud <Olivier.Genoud@etsi.org> Sent: 06 May 2020 17:35 To: Lidia Salmeron_Internet <lidia.salmeron@teleplus.org.uk> Subject: TTCN CR agreement on 2020/05/06 agreed: R5s200633, R5s200635, R5s200638, R5s200644 withdrawn: R5s200637, R5s200640
Note on F539: 06.05.2020
Note on G539: From: Olivier Genoud <Olivier.Genoud@etsi.org> Sent: 06 May 2020 17:35 To: Lidia Salmeron_Internet <lidia.salmeron@teleplus.org.uk> Subject: TTCN CR agreement on 2020/05/06 agreed: R5s200633, R5s200635, R5s200638, R5s200644 withdrawn: R5s200637, R5s200640
Note on F541: 06.05.2020
Note on G541: From: Olivier Genoud <Olivier.Genoud@etsi.org> Sent: 06 May 2020 17:35 To: Lidia Salmeron_Internet <lidia.salmeron@teleplus.org.uk> Subject: TTCN CR agreement on 2020/05/06 agreed: R5s200633, R5s200635, R5s200638, R5s200644 withdrawn: R5s200637, R5s200640
Note on F543: From: 3GPP_TSG_RAN_WG5_SIG: Signalling <3GPP_TSG_RAN_WG5_SIG@LIST.ETSI.ORG> On Behalf Of Kalahasti, Narendra Sent: 24 April 2020 10:17 To: 3GPP_TSG_RAN_WG5_SIG@LIST.ETSI.ORG Subject: Re: Anritsu submits TTCN CRs for addition of test cases 8.2.2.6.1 in EN-DC FR1 and FR2 Dear RAN5 Colleagues, As TTCN change is not documented in the submission CR, hence, R5s200637/R5s200640 are replaced with R5s200650/R5s200651. R5s200650 : Addition of EN-DC RRC test case 8.2.2.6.1 in FR1 R5s200639 : Supporting information for agreement of Test case 8.2.2.6.1 in FR1 R5s200651 : Addition of EN-DC RRC test case 8.2.2.6.1 in FR2 R5s200642 : Supporting information for agreement of Test case 8.2.2.6.1 in FR2
Note on G543: From: Olivier Genoud <Olivier.Genoud@etsi.org> Sent: 06 May 2020 17:35 To: Lidia Salmeron_Internet <lidia.salmeron@teleplus.org.uk> Subject: TTCN CR agreement on 2020/05/06 agreed: R5s200633, R5s200635, R5s200638, R5s200644 withdrawn: R5s200637, R5s200640
Note on F545: From: 3GPP_TSG_RAN_WG5_SIG: Signalling <3GPP_TSG_RAN_WG5_SIG@LIST.ETSI.ORG> On Behalf Of Kalahasti, Narendra Sent: 24 April 2020 10:17 To: 3GPP_TSG_RAN_WG5_SIG@LIST.ETSI.ORG Subject: Re: Anritsu submits TTCN CRs for addition of test cases 8.2.2.6.1 in EN-DC FR1 and FR2 Dear RAN5 Colleagues, As TTCN change is not documented in the submission CR, hence, R5s200637/R5s200640 are replaced with R5s200650/R5s200651. R5s200650 : Addition of EN-DC RRC test case 8.2.2.6.1 in FR1 R5s200639 : Supporting information for agreement of Test case 8.2.2.6.1 in FR1 R5s200651 : Addition of EN-DC RRC test case 8.2.2.6.1 in FR2 R5s200642 : Supporting information for agreement of Test case 8.2.2.6.1 in FR2
Note on G545: From: Olivier Genoud <Olivier.Genoud@etsi.org> Sent: 06 May 2020 17:35 To: Lidia Salmeron_Internet <lidia.salmeron@teleplus.org.uk> Subject: TTCN CR agreement on 2020/05/06 agreed: R5s200633, R5s200635, R5s200638, R5s200644 withdrawn: R5s200637, R5s200640
Note on F553: 06.05.2020
Note on G553: From: Olivier Genoud <Olivier.Genoud@etsi.org> Sent: 06 May 2020 17:35 To: Lidia Salmeron_Internet <lidia.salmeron@teleplus.org.uk> Subject: TTCN CR agreement on 2020/05/06 agreed: R5s200633, R5s200635, R5s200638, R5s200644 withdrawn: R5s200637, R5s200640
Note on F559: 12.05.2020
Note on G559: From: Olivier Genoud <Olivier.Genoud@etsi.org> Sent: 12 May 2020 17:36 To: Lidia Salmeron_Internet <lidia.salmeron@teleplus.org.uk> Subject: TTCN CR agreement on 2020/05/12 agreed: R5s200627, R5s200647, R5s200643, R5s200653, R5s200661 p.agreed: R5s200555, R5s200601, R5s200630, R5s200612 rejected: R5s200621 extended: R5s200650, R5s200651, R5s200646, R5s200652, R5s200648
Note on F563: 12.05.2020
Note on G563: From: Olivier Genoud <Olivier.Genoud@etsi.org> Sent: 12 May 2020 17:36 To: Lidia Salmeron_Internet <lidia.salmeron@teleplus.org.uk> Subject: TTCN CR agreement on 2020/05/12 agreed: R5s200627, R5s200647, R5s200643, R5s200653, R5s200661 p.agreed: R5s200555, R5s200601, R5s200630, R5s200612 rejected: R5s200621 extended: R5s200650, R5s200651, R5s200646, R5s200652, R5s200648
Note on F564: 09.06.2020
Note on G564: From: Olivier Genoud <Olivier.Genoud@etsi.org> Sent: 09 June 2020 17:05 To: Lidia Salmeron <lidia.salmeron@teleplus.org.uk> Subject: TTCN CR agreement on 2020/06/09 agreed: R5s200650, R5s200651, R5s200752, R5s200756, R5s200772, R5s200721 extended: R5s200692 ===================== From: Olivier Genoud <Olivier.Genoud@etsi.org> Sent: 12 May 2020 17:36 To: Lidia Salmeron_Internet <lidia.salmeron@teleplus.org.uk> Subject: TTCN CR agreement on 2020/05/12 agreed: R5s200627, R5s200647, R5s200643, R5s200653, R5s200661 p.agreed: R5s200555, R5s200601, R5s200630, R5s200612 rejected: R5s200621 extended: R5s200650, R5s200651, R5s200646, R5s200652, R5s200648
Note on F565: 09.06.2020
Note on G565: From: Olivier Genoud <Olivier.Genoud@etsi.org> Sent: 09 June 2020 17:05 To: Lidia Salmeron <lidia.salmeron@teleplus.org.uk> Subject: TTCN CR agreement on 2020/06/09 agreed: R5s200650, R5s200651, R5s200752, R5s200756, R5s200772, R5s200721 extended: R5s200692 ================== From: Olivier Genoud <Olivier.Genoud@etsi.org> Sent: 12 May 2020 17:36 To: Lidia Salmeron_Internet <lidia.salmeron@teleplus.org.uk> Subject: TTCN CR agreement on 2020/05/12 agreed: R5s200627, R5s200647, R5s200643, R5s200653, R5s200661 p.agreed: R5s200555, R5s200601, R5s200630, R5s200612 rejected: R5s200621 extended: R5s200650, R5s200651, R5s200646, R5s200652, R5s200648
Note on F566: 12.05.2020
Note on G566: From: Olivier Genoud <Olivier.Genoud@etsi.org> Sent: 02 June 2020 16:18 To: Lidia Salmeron <lidia.salmeron@teleplus.org.uk> Subject: TTCN CR agreement on 2020/06/02 agreed: R5s191200, R5s200317, R5s200570, R5s200334, R5s200350, R5s200364, R5s200381, R5s200346, R5s200411, R5s200403, R5s200419, R5s200423, R5s200462, R5s200469, R5s200472, R5s200512, R5s200538, R5s200540, R5s200544, R5s200556, R5s200526, R5s200582, R5s200607, R5s200603, R5s200630, R5s200612, R5s200622, R5s200537, R5s200676, R5s200677, R5s200696, R5s200697, R5s200700, R5s200701, R5s200732, R5s200715, R5s200733, R5s200725 rejected: R5s200702 ================== From: Olivier Genoud <Olivier.Genoud@etsi.org> Sent: 12 May 2020 17:36 To: Lidia Salmeron_Internet <lidia.salmeron@teleplus.org.uk> Subject: TTCN CR agreement on 2020/05/12 agreed: R5s200627, R5s200647, R5s200643, R5s200653, R5s200661 p.agreed: R5s200555, R5s200601, R5s200630, R5s200612 rejected: R5s200621 extended: R5s200650, R5s200651, R5s200646, R5s200652, R5s200648
Note on F568: From: 3GPP_TSG_RAN_WG5_SIG: Signalling <3GPP_TSG_RAN_WG5_SIG@LIST.ETSI.ORG> On Behalf Of Shaun Harry Sent: 27 May 2020 16:21 To: 3GPP_TSG_RAN_WG5_SIG@LIST.ETSI.ORG Subject: Re: Keysight raise TTCN CR for 2 EN-DC RRC test cases Dear all, Please be informed that Keysight are withdrawing the below TTCN CR. Regards, Shaun From: 3GPP_TSG_RAN_WG5_SIG: Signalling <3GPP_TSG_RAN_WG5_SIG@LIST.ETSI.ORG> On Behalf Of Shaun Harry Sent: 24 April 2020 15:09 To: 3GPP_TSG_RAN_WG5_SIG@LIST.ETSI.ORG Subject: Keysight raise TTCN CR for 2 EN-DC RRC test cases [EXTERNAL] Dear all, Keysight Technologies UK submit the following TTCN-3 correction CR: R5s200646 : Correction to ENDC RRC test cases 8.2.2.7.1 and 8.2.2.9.1 The document will be available on the 3GPP server shortly. Thanks & Regards, Shaun
Note on G568: From: Olivier Genoud <Olivier.Genoud@etsi.org> Sent: 12 May 2020 17:36 To: Lidia Salmeron_Internet <lidia.salmeron@teleplus.org.uk> Subject: TTCN CR agreement on 2020/05/12 agreed: R5s200627, R5s200647, R5s200643, R5s200653, R5s200661 p.agreed: R5s200555, R5s200601, R5s200630, R5s200612 rejected: R5s200621 extended: R5s200650, R5s200651, R5s200646, R5s200652, R5s200648
Note on F569: 04.06.2020
Note on G569: From: Olivier Genoud <Olivier.Genoud@etsi.org> Sent: 04 June 2020 16:25 To: Lidia Salmeron <lidia.salmeron@teleplus.org.uk> Subject: TTCN CR agreement on 2020/06/04 agreed: R5s200311, R5s200481, R5s200539, R5s200491, R5s200652, R5s200666, R5s200657, R5s200684, R5s200686, R5s200688, R5s200698, R5s200710, R5s200716, R5s200731, R5s200738, R5s200743, R5s200744 ==================== From: Olivier Genoud <Olivier.Genoud@etsi.org> Sent: 12 May 2020 17:36 To: Lidia Salmeron_Internet <lidia.salmeron@teleplus.org.uk> Subject: TTCN CR agreement on 2020/05/12 agreed: R5s200627, R5s200647, R5s200643, R5s200653, R5s200661 p.agreed: R5s200555, R5s200601, R5s200630, R5s200612 rejected: R5s200621 extended: R5s200650, R5s200651, R5s200646, R5s200652, R5s200648
Note on F570: 12.05.2020
Note on G570: From: Olivier Genoud <Olivier.Genoud@etsi.org> Sent: 12 May 2020 17:36 To: Lidia Salmeron_Internet <lidia.salmeron@teleplus.org.uk> Subject: TTCN CR agreement on 2020/05/12 agreed: R5s200627, R5s200647, R5s200643, R5s200653, R5s200661 p.agreed: R5s200555, R5s200601, R5s200630, R5s200612 rejected: R5s200621 extended: R5s200650, R5s200651, R5s200646, R5s200652, R5s200648
Note on F578: 11.06.2020
Note on G578: From: Olivier Genoud <Olivier.Genoud@etsi.org> Sent: 11 June 2020 14:55 To: Lidia Salmeron <lidia.salmeron@teleplus.org.uk> Subject: TTCN CR agreement on 2020/06/11 agreed: R5s191148, R5s191181, R5s200285, R5s200533, R5s200566, R5s200583, R5s200601, R5s200648, R5s200659, R5s200723, R5s200817 extended: R5s200797, R5s200798, R5s200750 withdrawn: R5s200500, R5s200656 ================= From: Olivier Genoud <Olivier.Genoud@etsi.org> Sent: 12 May 2020 17:36 To: Lidia Salmeron_Internet <lidia.salmeron@teleplus.org.uk> Subject: TTCN CR agreement on 2020/05/12 agreed: R5s200627, R5s200647, R5s200643, R5s200653, R5s200661 p.agreed: R5s200555, R5s200601, R5s200630, R5s200612 rejected: R5s200621 extended: R5s200650, R5s200651, R5s200646, R5s200652, R5s200648
Note on F580: 12.05.2020
Note on G580: From: Olivier Genoud <Olivier.Genoud@etsi.org> Sent: 12 May 2020 17:36 To: Lidia Salmeron_Internet <lidia.salmeron@teleplus.org.uk> Subject: TTCN CR agreement on 2020/05/12 agreed: R5s200627, R5s200647, R5s200643, R5s200653, R5s200661 p.agreed: R5s200555, R5s200601, R5s200630, R5s200612 rejected: R5s200621 extended: R5s200650, R5s200651, R5s200646, R5s200652, R5s200648
Note on F588: 12.06.2020
Note on G588: From: Olivier Genoud <Olivier.Genoud@etsi.org> Sent: 12 June 2020 15:45 To: Lidia Salmeron <lidia.salmeron@teleplus.org.uk> Subject: TTCN CR agreement on 2020/06/12 agreed: R5s200412, R5s200489, R5s200555, R5s200605, R5s200577, R5s200628, R5s200818, R5s200819 p.agreed: R5s200654 ======================== From: Olivier Genoud <Olivier.Genoud@etsi.org> Sent: 13 May 2020 16:26 To: Lidia Salmeron_Internet <lidia.salmeron@teleplus.org.uk> Subject: TTCN CR agreement on 2020/05/13 agreed: R5s200662 extended: R5s200654, R5s200659
Note on F589: 13.05.2020
Note on G589: From: Olivier Genoud <Olivier.Genoud@etsi.org> Sent: 13 May 2020 16:26 To: Lidia Salmeron_Internet <lidia.salmeron@teleplus.org.uk> Subject: TTCN CR agreement on 2020/05/13 agreed: R5s200662 extended: R5s200654, R5s200659
Note on F591: 11.06.2020
Note on G591: From: Olivier Genoud <Olivier.Genoud@etsi.org> Sent: 11 June 2020 14:55 To: Lidia Salmeron <lidia.salmeron@teleplus.org.uk> Subject: TTCN CR agreement on 2020/06/11 agreed: R5s191148, R5s191181, R5s200285, R5s200533, R5s200566, R5s200583, R5s200601, R5s200648, R5s200659, R5s200723, R5s200817 extended: R5s200797, R5s200798, R5s200750 withdrawn: R5s200500, R5s200656 ======================== From: Olivier Genoud <Olivier.Genoud@etsi.org> Sent: 13 May 2020 16:26 To: Lidia Salmeron_Internet <lidia.salmeron@teleplus.org.uk> Subject: TTCN CR agreement on 2020/05/13 agreed: R5s200662 extended: R5s200654, R5s200659
Note on F595: 02.06.2020
Note on G595: From: Olivier Genoud <Olivier.Genoud@etsi.org> Sent: 02 June 2020 16:18 To: Lidia Salmeron <lidia.salmeron@teleplus.org.uk> Subject: TTCN CR agreement on 2020/06/02 agreed: R5s191200, R5s200317, R5s200570, R5s200334, R5s200350, R5s200364, R5s200381, R5s200346, R5s200411, R5s200403, R5s200419, R5s200423, R5s200462, R5s200469, R5s200472, R5s200512, R5s200538, R5s200540, R5s200544, R5s200556, R5s200526, R5s200582, R5s200607, R5s200603, R5s200630, R5s200612, R5s200622, R5s200537, R5s200676, R5s200677, R5s200696, R5s200697, R5s200700, R5s200701, R5s200732, R5s200715, R5s200733, R5s200725 rejected: R5s200702
Note on F602: 04.06.2020
Note on G602: From: Olivier Genoud <Olivier.Genoud@etsi.org> Sent: 04 June 2020 16:25 To: Lidia Salmeron <lidia.salmeron@teleplus.org.uk> Subject: TTCN CR agreement on 2020/06/04 agreed: R5s200311, R5s200481, R5s200539, R5s200491, R5s200652, R5s200666, R5s200657, R5s200684, R5s200686, R5s200688, R5s200698, R5s200710, R5s200716, R5s200731, R5s200738, R5s200743, R5s200744 ================= From: Olivier Genoud <Olivier.Genoud@etsi.org> Sent: 15 May 2020 14:49 To: Lidia Salmeron_Internet <lidia.salmeron@teleplus.org.uk> Subject: TTCN CR agreement on 2020/05/15 p.agreed: R5s200605 extended: R5s200666
Note on F608: Correcting the CR number. From: Bhise Parikshit 1UK5 Sent: Wednesday, May 13, 2020 9:18 AM To: 3GPP_TSG_RAN_WG5_SIG@LIST.ETSI.ORG Subject: RE: *EXT* Rohde & Schwarz submit Correction to NR5GC testcase 9.1.5.2.8 /ur/ Dear RAN5 colleagues, Since R5-201654 (which was basis for R5s200655) is withdrawn, R&S withdraws R5s200665. Regards, Parikshit
Note on F616: 04.06.2020
Note on G616: From: Olivier Genoud <Olivier.Genoud@etsi.org> Sent: 04 June 2020 16:25 To: Lidia Salmeron <lidia.salmeron@teleplus.org.uk> Subject: TTCN CR agreement on 2020/06/04 agreed: R5s200311, R5s200481, R5s200539, R5s200491, R5s200652, R5s200666, R5s200657, R5s200684, R5s200686, R5s200688, R5s200698, R5s200710, R5s200716, R5s200731, R5s200738, R5s200743, R5s200744
Note on F621: 02.06.2020
Note on G621: From: Olivier Genoud <Olivier.Genoud@etsi.org> Sent: 02 June 2020 16:18 To: Lidia Salmeron <lidia.salmeron@teleplus.org.uk> Subject: TTCN CR agreement on 2020/06/02 agreed: R5s191200, R5s200317, R5s200570, R5s200334, R5s200350, R5s200364, R5s200381, R5s200346, R5s200411, R5s200403, R5s200419, R5s200423, R5s200462, R5s200469, R5s200472, R5s200512, R5s200538, R5s200540, R5s200544, R5s200556, R5s200526, R5s200582, R5s200607, R5s200603, R5s200630, R5s200612, R5s200622, R5s200537, R5s200676, R5s200677, R5s200696, R5s200697, R5s200700, R5s200701, R5s200732, R5s200715, R5s200733, R5s200725 rejected: R5s200702
Note on F622: 02.06.2020
Note on G622: From: Olivier Genoud <Olivier.Genoud@etsi.org> Sent: 02 June 2020 16:18 To: Lidia Salmeron <lidia.salmeron@teleplus.org.uk> Subject: TTCN CR agreement on 2020/06/02 agreed: R5s191200, R5s200317, R5s200570, R5s200334, R5s200350, R5s200364, R5s200381, R5s200346, R5s200411, R5s200403, R5s200419, R5s200423, R5s200462, R5s200469, R5s200472, R5s200512, R5s200538, R5s200540, R5s200544, R5s200556, R5s200526, R5s200582, R5s200607, R5s200603, R5s200630, R5s200612, R5s200622, R5s200537, R5s200676, R5s200677, R5s200696, R5s200697, R5s200700, R5s200701, R5s200732, R5s200715, R5s200733, R5s200725 rejected: R5s200702
Note on F623: 02.06.2020
Note on G623: From: Olivier Genoud <Olivier.Genoud@etsi.org> Sent: 02 June 2020 16:18 To: Lidia Salmeron <lidia.salmeron@teleplus.org.uk> Subject: TTCN CR agreement on 2020/06/02 agreed: R5s191200, R5s200317, R5s200570, R5s200334, R5s200350, R5s200364, R5s200381, R5s200346, R5s200411, R5s200403, R5s200419, R5s200423, R5s200462, R5s200469, R5s200472, R5s200512, R5s200538, R5s200540, R5s200544, R5s200556, R5s200526, R5s200582, R5s200607, R5s200603, R5s200630, R5s200612, R5s200622, R5s200537, R5s200676, R5s200677, R5s200696, R5s200697, R5s200700, R5s200701, R5s200732, R5s200715, R5s200733, R5s200725 rejected: R5s200702
Note on F625: requires new log
Note on G625: From: Olivier Genoud <Olivier.Genoud@etsi.org> Sent: 05 June 2020 17:13 To: Lidia Salmeron <lidia.salmeron@teleplus.org.uk> Subject: TTCN CR agreement on 2020/06/05 agreed: R5s200619, R5s200703, R5s200705, R5s200707, R5s200727, R5s200754, R5s200755, R5s200757, extended: R5s200678, R5s200690, R5s200694, R5s200709, R5s200663, R5s200672, R5s200721, R5s200723, R5s200752, R5s200753, R5s200756, R5s200747
Note on F630: 04.06.2020
Note on G630: From: Olivier Genoud <Olivier.Genoud@etsi.org> Sent: 04 June 2020 16:25 To: Lidia Salmeron <lidia.salmeron@teleplus.org.uk> Subject: TTCN CR agreement on 2020/06/04 agreed: R5s200311, R5s200481, R5s200539, R5s200491, R5s200652, R5s200666, R5s200657, R5s200684, R5s200686, R5s200688, R5s200698, R5s200710, R5s200716, R5s200731, R5s200738, R5s200743, R5s200744
Note on F632: 04.06.2020
Note on G632: From: Olivier Genoud <Olivier.Genoud@etsi.org> Sent: 04 June 2020 16:25 To: Lidia Salmeron <lidia.salmeron@teleplus.org.uk> Subject: TTCN CR agreement on 2020/06/04 agreed: R5s200311, R5s200481, R5s200539, R5s200491, R5s200652, R5s200666, R5s200657, R5s200684, R5s200686, R5s200688, R5s200698, R5s200710, R5s200716, R5s200731, R5s200738, R5s200743, R5s200744
Note on F634: 04.06.2020
Note on G634: From: Olivier Genoud <Olivier.Genoud@etsi.org> Sent: 04 June 2020 16:25 To: Lidia Salmeron <lidia.salmeron@teleplus.org.uk> Subject: TTCN CR agreement on 2020/06/04 agreed: R5s200311, R5s200481, R5s200539, R5s200491, R5s200652, R5s200666, R5s200657, R5s200684, R5s200686, R5s200688, R5s200698, R5s200710, R5s200716, R5s200731, R5s200738, R5s200743, R5s200744
Note on F640: 16.06.2020 new log in R5s200896
Note on G640: From: Olivier Genoud <Olivier.Genoud@etsi.org> Sent: 16 June 2020 16:24 To: Lidia Salmeron <lidia.salmeron@teleplus.org.uk> Subject: TTCN CR agreement on 2020/06/16 agreed: R5s200690, R5s200750, R5s200823, R5s200729, R5s200758 extended: R5s200717, R5s200719, R5s200815 =================== From: Olivier Genoud <Olivier.Genoud@etsi.org> Sent: 05 June 2020 17:13 To: Lidia Salmeron <lidia.salmeron@teleplus.org.uk> Subject: TTCN CR agreement on 2020/06/05 agreed: R5s200619, R5s200703, R5s200705, R5s200707, R5s200727, R5s200754, R5s200755, R5s200757, extended: R5s200678, R5s200690, R5s200694, R5s200709, R5s200663, R5s200672, R5s200721, R5s200723, R5s200752, R5s200753, R5s200756, R5s200747
Note on F642: 02.06.2020
Note on G642: From: Olivier Genoud <Olivier.Genoud@etsi.org> Sent: 02 June 2020 16:18 To: Lidia Salmeron <lidia.salmeron@teleplus.org.uk> Subject: TTCN CR agreement on 2020/06/02 agreed: R5s191200, R5s200317, R5s200570, R5s200334, R5s200350, R5s200364, R5s200381, R5s200346, R5s200411, R5s200403, R5s200419, R5s200423, R5s200462, R5s200469, R5s200472, R5s200512, R5s200538, R5s200540, R5s200544, R5s200556, R5s200526, R5s200582, R5s200607, R5s200603, R5s200630, R5s200612, R5s200622, R5s200537, R5s200676, R5s200677, R5s200696, R5s200697, R5s200700, R5s200701, R5s200732, R5s200715, R5s200733, R5s200725 rejected: R5s200702
Note on F647: 02.06.2020
Note on G647: From: Olivier Genoud <Olivier.Genoud@etsi.org> Sent: 02 June 2020 16:18 To: Lidia Salmeron <lidia.salmeron@teleplus.org.uk> Subject: TTCN CR agreement on 2020/06/02 agreed: R5s191200, R5s200317, R5s200570, R5s200334, R5s200350, R5s200364, R5s200381, R5s200346, R5s200411, R5s200403, R5s200419, R5s200423, R5s200462, R5s200469, R5s200472, R5s200512, R5s200538, R5s200540, R5s200544, R5s200556, R5s200526, R5s200582, R5s200607, R5s200603, R5s200630, R5s200612, R5s200622, R5s200537, R5s200676, R5s200677, R5s200696, R5s200697, R5s200700, R5s200701, R5s200732, R5s200715, R5s200733, R5s200725 rejected: R5s200702
Note on F648: From: 3GPP_TSG_RAN_WG5_SIG: Signalling <3GPP_TSG_RAN_WG5_SIG@LIST.ETSI.ORG> On Behalf Of ?? Sent: 15 June 2020 13:51 To: 3GPP_TSG_RAN_WG5_SIG@LIST.ETSI.ORG Subject: Re: Starpoint submits the following TTCN-3 CRs for verification of NR5GC IRAT test cases 8.1.4.2.2.1 and 8.1.1.3.4. Dear RAN5 SIG colleagues, Please note that Starpoint is withdrawing R5s200692 and R5s200693 which are replaced by below new documents : R5s200887.zip: Addition of NR5GC IRAT test case 8.1.4.2.2.1 in FR1 R5s200888.zip: Supporting information for agreement of NR5GC IRAT test case 8.1.4.2.2.1 in FR1 Test case has passed on the Starpoint SP9500 Test System with the Hisilicon Balong 5000 UE. The documents will be uploaded to the 3GPP server shortly. Best Regards, Ting
Note on G648: From: Olivier Genoud <Olivier.Genoud@etsi.org> Sent: 15 June 2020 17:16 To: Lidia Salmeron <lidia.salmeron@teleplus.org.uk> Subject: TTCN CR agreement on 2020/06/15 agreed: R5s200709, R5s200753, R5s200821, R5s200820 p.agreed: R5s200822 withdrawn: R5s200692 extended: R5s200823 ===================== From: Olivier Genoud <Olivier.Genoud@etsi.org> Sent: 09 June 2020 17:05 To: Lidia Salmeron <lidia.salmeron@teleplus.org.uk> Subject: TTCN CR agreement on 2020/06/09 agreed: R5s200650, R5s200651, R5s200752, R5s200756, R5s200772, R5s200721 extended: R5s200692
Note on F650: From: 3GPP_TSG_RAN_WG5_SIG: Signalling <3GPP_TSG_RAN_WG5_SIG@LIST.ETSI.ORG> On Behalf Of ?? Sent: 10 June 2020 13:28 To: 3GPP_TSG_RAN_WG5_SIG@LIST.ETSI.ORG Subject: Re: Starpoint submits the following TTCN-3 CRs for verification of NR5GC IRAT test cases 8.1.4.2.2.1 and 8.1.1.3.4. Dear RAN5 SIG colleagues, Given that R5-201352 was withdrawn,Starpoint is withdrawing R5s200694 and R5s200695. Below new documents are submitted based on RAN5#87-e-agreed R5-202623. R5s200878.zip: Addition of NR5GC IRAT test case 8.1.1.3.4 in FR1 R5s200880.zip: Supporting information for agreement of NR5GC IRAT test case 8.1.1.3.4 in FR1 Test case has passed on the Starpoint SP9500 Test System with the Hisilicon Balong 5000 UE. The documents will be uploaded to the 3GPP server shortly. Best Regards, Ting
Note on G650: From: Olivier Genoud <Olivier.Genoud@etsi.org> Sent: 05 June 2020 17:13 To: Lidia Salmeron <lidia.salmeron@teleplus.org.uk> Subject: TTCN CR agreement on 2020/06/05 agreed: R5s200619, R5s200703, R5s200705, R5s200707, R5s200727, R5s200754, R5s200755, R5s200757, extended: R5s200678, R5s200690, R5s200694, R5s200709, R5s200663, R5s200672, R5s200721, R5s200723, R5s200752, R5s200753, R5s200756, R5s200747
Note on F652: 04.06.2020
Note on G652: From: Olivier Genoud <Olivier.Genoud@etsi.org> Sent: 04 June 2020 16:25 To: Lidia Salmeron <lidia.salmeron@teleplus.org.uk> Subject: TTCN CR agreement on 2020/06/04 agreed: R5s200311, R5s200481, R5s200539, R5s200491, R5s200652, R5s200666, R5s200657, R5s200684, R5s200686, R5s200688, R5s200698, R5s200710, R5s200716, R5s200731, R5s200738, R5s200743, R5s200744
Note on F653: 02.06.2020
Note on G653: From: Olivier Genoud <Olivier.Genoud@etsi.org> Sent: 02 June 2020 16:18 To: Lidia Salmeron <lidia.salmeron@teleplus.org.uk> Subject: TTCN CR agreement on 2020/06/02 agreed: R5s191200, R5s200317, R5s200570, R5s200334, R5s200350, R5s200364, R5s200381, R5s200346, R5s200411, R5s200403, R5s200419, R5s200423, R5s200462, R5s200469, R5s200472, R5s200512, R5s200538, R5s200540, R5s200544, R5s200556, R5s200526, R5s200582, R5s200607, R5s200603, R5s200630, R5s200612, R5s200622, R5s200537, R5s200676, R5s200677, R5s200696, R5s200697, R5s200700, R5s200701, R5s200732, R5s200715, R5s200733, R5s200725 rejected: R5s200702
Note on F654: 02.06.2020
Note on G654: From: Olivier Genoud <Olivier.Genoud@etsi.org> Sent: 02 June 2020 16:18 To: Lidia Salmeron <lidia.salmeron@teleplus.org.uk> Subject: TTCN CR agreement on 2020/06/02 agreed: R5s191200, R5s200317, R5s200570, R5s200334, R5s200350, R5s200364, R5s200381, R5s200346, R5s200411, R5s200403, R5s200419, R5s200423, R5s200462, R5s200469, R5s200472, R5s200512, R5s200538, R5s200540, R5s200544, R5s200556, R5s200526, R5s200582, R5s200607, R5s200603, R5s200630, R5s200612, R5s200622, R5s200537, R5s200676, R5s200677, R5s200696, R5s200697, R5s200700, R5s200701, R5s200732, R5s200715, R5s200733, R5s200725 rejected: R5s200702
Note on G655: From: Olivier Genoud <Olivier.Genoud@etsi.org> Sent: 02 June 2020 16:18 To: Lidia Salmeron <lidia.salmeron@teleplus.org.uk> Subject: TTCN CR agreement on 2020/06/02 agreed: R5s191200, R5s200317, R5s200570, R5s200334, R5s200350, R5s200364, R5s200381, R5s200346, R5s200411, R5s200403, R5s200419, R5s200423, R5s200462, R5s200469, R5s200472, R5s200512, R5s200538, R5s200540, R5s200544, R5s200556, R5s200526, R5s200582, R5s200607, R5s200603, R5s200630, R5s200612, R5s200622, R5s200537, R5s200676, R5s200677, R5s200696, R5s200697, R5s200700, R5s200701, R5s200732, R5s200715, R5s200733, R5s200725 rejected: R5s200702
Note on F656: 05.06.2020
Note on G656: From: Olivier Genoud <Olivier.Genoud@etsi.org> Sent: 05 June 2020 17:13 To: Lidia Salmeron <lidia.salmeron@teleplus.org.uk> Subject: TTCN CR agreement on 2020/06/05 agreed: R5s200619, R5s200703, R5s200705, R5s200707, R5s200727, R5s200754, R5s200755, R5s200757, extended: R5s200678, R5s200690, R5s200694, R5s200709, R5s200663, R5s200672, R5s200721, R5s200723, R5s200752, R5s200753, R5s200756, R5s200747
Note on F658: 05.06.2020
Note on G658: From: Olivier Genoud <Olivier.Genoud@etsi.org> Sent: 05 June 2020 17:13 To: Lidia Salmeron <lidia.salmeron@teleplus.org.uk> Subject: TTCN CR agreement on 2020/06/05 agreed: R5s200619, R5s200703, R5s200705, R5s200707, R5s200727, R5s200754, R5s200755, R5s200757, extended: R5s200678, R5s200690, R5s200694, R5s200709, R5s200663, R5s200672, R5s200721, R5s200723, R5s200752, R5s200753, R5s200756, R5s200747
Note on F660: 15.06.2020
Note on G660: From: Olivier Genoud <Olivier.Genoud@etsi.org> Sent: 15 June 2020 17:16 To: Lidia Salmeron <lidia.salmeron@teleplus.org.uk> Subject: TTCN CR agreement on 2020/06/15 agreed: R5s200709, R5s200753, R5s200821, R5s200820 p.agreed: R5s200822 withdrawn: R5s200692 extended: R5s200823 ==================== From: Olivier Genoud <Olivier.Genoud@etsi.org> Sent: 05 June 2020 17:13 To: Lidia Salmeron <lidia.salmeron@teleplus.org.uk> Subject: TTCN CR agreement on 2020/06/05 agreed: R5s200619, R5s200703, R5s200705, R5s200707, R5s200727, R5s200754, R5s200755, R5s200757, extended: R5s200678, R5s200690, R5s200694, R5s200709, R5s200663, R5s200672, R5s200721, R5s200723, R5s200752, R5s200753, R5s200756, R5s200747
Note on F662: 04.06.2020
Note on G662: From: Olivier Genoud <Olivier.Genoud@etsi.org> Sent: 04 June 2020 16:25 To: Lidia Salmeron <lidia.salmeron@teleplus.org.uk> Subject: TTCN CR agreement on 2020/06/04 agreed: R5s200311, R5s200481, R5s200539, R5s200491, R5s200652, R5s200666, R5s200657, R5s200684, R5s200686, R5s200688, R5s200698, R5s200710, R5s200716, R5s200731, R5s200738, R5s200743, R5s200744
Note on F663: 10.06.2020
Note on G663: From: Olivier Genoud <Olivier.Genoud@etsi.org> Sent: 10 June 2020 17:06 To: Lidia Salmeron <lidia.salmeron@teleplus.org.uk> Subject: TTCN CR agreement on 2020/06/10 agreed: R5s200495, R5s200663, R5s200672 =================== From: Olivier Genoud <Olivier.Genoud@etsi.org> Sent: 05 June 2020 17:13 To: Lidia Salmeron <lidia.salmeron@teleplus.org.uk> Subject: TTCN CR agreement on 2020/06/05 agreed: R5s200619, R5s200703, R5s200705, R5s200707, R5s200727, R5s200754, R5s200755, R5s200757, extended: R5s200678, R5s200690, R5s200694, R5s200709, R5s200663, R5s200672, R5s200721, R5s200723, R5s200752, R5s200753, R5s200756, R5s200747
Note on F665: 10.06.2020
Note on G665: From: Olivier Genoud <Olivier.Genoud@etsi.org> Sent: 10 June 2020 17:06 To: Lidia Salmeron <lidia.salmeron@teleplus.org.uk> Subject: TTCN CR agreement on 2020/06/10 agreed: R5s200495, R5s200663, R5s200672 ============================ From: Olivier Genoud <Olivier.Genoud@etsi.org> Sent: 05 June 2020 17:13 To: Lidia Salmeron <lidia.salmeron@teleplus.org.uk> Subject: TTCN CR agreement on 2020/06/05 agreed: R5s200619, R5s200703, R5s200705, R5s200707, R5s200727, R5s200754, R5s200755, R5s200757, extended: R5s200678, R5s200690, R5s200694, R5s200709, R5s200663, R5s200672, R5s200721, R5s200723, R5s200752, R5s200753, R5s200756, R5s200747
Note on F667: 05.06.2020
Note on G667: From: Olivier Genoud <Olivier.Genoud@etsi.org> Sent: 05 June 2020 17:13 To: Lidia Salmeron <lidia.salmeron@teleplus.org.uk> Subject: TTCN CR agreement on 2020/06/05 agreed: R5s200619, R5s200703, R5s200705, R5s200707, R5s200727, R5s200754, R5s200755, R5s200757, extended: R5s200678, R5s200690, R5s200694, R5s200709, R5s200663, R5s200672, R5s200721, R5s200723, R5s200752, R5s200753, R5s200756, R5s200747
Note on F670: 02.06.2020
Note on G670: From: Olivier Genoud <Olivier.Genoud@etsi.org> Sent: 02 June 2020 16:18 To: Lidia Salmeron <lidia.salmeron@teleplus.org.uk> Subject: TTCN CR agreement on 2020/06/02 agreed: R5s191200, R5s200317, R5s200570, R5s200334, R5s200350, R5s200364, R5s200381, R5s200346, R5s200411, R5s200403, R5s200419, R5s200423, R5s200462, R5s200469, R5s200472, R5s200512, R5s200538, R5s200540, R5s200544, R5s200556, R5s200526, R5s200582, R5s200607, R5s200603, R5s200630, R5s200612, R5s200622, R5s200537, R5s200676, R5s200677, R5s200696, R5s200697, R5s200700, R5s200701, R5s200732, R5s200715, R5s200733, R5s200725 rejected: R5s200702
Note on F671: 02.06.2020
Note on G671: From: Olivier Genoud <Olivier.Genoud@etsi.org> Sent: 02 June 2020 16:18 To: Lidia Salmeron <lidia.salmeron@teleplus.org.uk> Subject: TTCN CR agreement on 2020/06/02 agreed: R5s191200, R5s200317, R5s200570, R5s200334, R5s200350, R5s200364, R5s200381, R5s200346, R5s200411, R5s200403, R5s200419, R5s200423, R5s200462, R5s200469, R5s200472, R5s200512, R5s200538, R5s200540, R5s200544, R5s200556, R5s200526, R5s200582, R5s200607, R5s200603, R5s200630, R5s200612, R5s200622, R5s200537, R5s200676, R5s200677, R5s200696, R5s200697, R5s200700, R5s200701, R5s200732, R5s200715, R5s200733, R5s200725 rejected: R5s200702
Note on F672: 02.06.2020
Note on G672: From: Olivier Genoud <Olivier.Genoud@etsi.org> Sent: 02 June 2020 16:18 To: Lidia Salmeron <lidia.salmeron@teleplus.org.uk> Subject: TTCN CR agreement on 2020/06/02 agreed: R5s191200, R5s200317, R5s200570, R5s200334, R5s200350, R5s200364, R5s200381, R5s200346, R5s200411, R5s200403, R5s200419, R5s200423, R5s200462, R5s200469, R5s200472, R5s200512, R5s200538, R5s200540, R5s200544, R5s200556, R5s200526, R5s200582, R5s200607, R5s200603, R5s200630, R5s200612, R5s200622, R5s200537, R5s200676, R5s200677, R5s200696, R5s200697, R5s200700, R5s200701, R5s200732, R5s200715, R5s200733, R5s200725 rejected: R5s200702
Note on F673: 16.06.2020
Note on G673: From: Olivier Genoud <Olivier.Genoud@etsi.org> Sent: 16 June 2020 16:24 To: Lidia Salmeron <lidia.salmeron@teleplus.org.uk> Subject: TTCN CR agreement on 2020/06/16 agreed: R5s200690, R5s200750, R5s200823, R5s200729, R5s200758 extended: R5s200717, R5s200719, R5s200815
Note on F675: From: Olivier Genoud <Olivier.Genoud@etsi.org> Sent: 17 June 2020 16:18 To: Lidia Salmeron <lidia.salmeron@teleplus.org.uk> Subject: TTCN CR agreement on 2020/06/17 agreed: R5s200573, R5s200717, R5s200719, R5s200747 p.agreed: R5s200815 extended: R5s200682, R5s200825, R5s200760
Note on G675: From: Olivier Genoud <Olivier.Genoud@etsi.org> Sent: 17 June 2020 16:18 To: Lidia Salmeron <lidia.salmeron@teleplus.org.uk> Subject: TTCN CR agreement on 2020/06/17 agreed: R5s200573, R5s200717, R5s200719, R5s200747 p.agreed: R5s200815 extended: R5s200682, R5s200825, R5s200760 =================== From: Olivier Genoud <Olivier.Genoud@etsi.org> Sent: 16 June 2020 16:24 To: Lidia Salmeron <lidia.salmeron@teleplus.org.uk> Subject: TTCN CR agreement on 2020/06/16 agreed: R5s200690, R5s200750, R5s200823, R5s200729, R5s200758 extended: R5s200717, R5s200719, R5s200815
Note on F677: From: Olivier Genoud <Olivier.Genoud@etsi.org> Sent: 17 June 2020 16:18 To: Lidia Salmeron <lidia.salmeron@teleplus.org.uk> Subject: TTCN CR agreement on 2020/06/17 agreed: R5s200573, R5s200717, R5s200719, R5s200747 p.agreed: R5s200815 extended: R5s200682, R5s200825, R5s200760
Note on G677: From: Olivier Genoud <Olivier.Genoud@etsi.org> Sent: 17 June 2020 16:18 To: Lidia Salmeron <lidia.salmeron@teleplus.org.uk> Subject: TTCN CR agreement on 2020/06/17 agreed: R5s200573, R5s200717, R5s200719, R5s200747 p.agreed: R5s200815 extended: R5s200682, R5s200825, R5s200760 ================== From: Olivier Genoud <Olivier.Genoud@etsi.org> Sent: 16 June 2020 16:24 To: Lidia Salmeron <lidia.salmeron@teleplus.org.uk> Subject: TTCN CR agreement on 2020/06/16 agreed: R5s200690, R5s200750, R5s200823, R5s200729, R5s200758 extended: R5s200717, R5s200719, R5s200815
Note on F679: 04.06.2020
Note on G679: From: Olivier Genoud <Olivier.Genoud@etsi.org> Sent: 04 June 2020 16:25 To: Lidia Salmeron <lidia.salmeron@teleplus.org.uk> Subject: TTCN CR agreement on 2020/06/04 agreed: R5s200311, R5s200481, R5s200539, R5s200491, R5s200652, R5s200666, R5s200657, R5s200684, R5s200686, R5s200688, R5s200698, R5s200710, R5s200716, R5s200731, R5s200738, R5s200743, R5s200744
Note on F680: 04.06.2020
Note on G680: From: Olivier Genoud <Olivier.Genoud@etsi.org> Sent: 04 June 2020 16:25 To: Lidia Salmeron <lidia.salmeron@teleplus.org.uk> Subject: TTCN CR agreement on 2020/06/04 agreed: R5s200311, R5s200481, R5s200539, R5s200491, R5s200652, R5s200666, R5s200657, R5s200684, R5s200686, R5s200688, R5s200698, R5s200710, R5s200716, R5s200731, R5s200738, R5s200743, R5s200744
Note on F681: 09.06.2020
Note on G681: From: Olivier Genoud <Olivier.Genoud@etsi.org> Sent: 05 June 2020 17:13 From: Olivier Genoud <Olivier.Genoud@etsi.org> Sent: 09 June 2020 17:05 To: Lidia Salmeron <lidia.salmeron@teleplus.org.uk> Subject: TTCN CR agreement on 2020/06/09 agreed: R5s200650, R5s200651, R5s200752, R5s200756, R5s200772, R5s200721 extended: R5s200692 =================== To: Lidia Salmeron <lidia.salmeron@teleplus.org.uk> Subject: TTCN CR agreement on 2020/06/05 agreed: R5s200619, R5s200703, R5s200705, R5s200707, R5s200727, R5s200754, R5s200755, R5s200757, extended: R5s200678, R5s200690, R5s200694, R5s200709, R5s200663, R5s200672, R5s200721, R5s200723, R5s200752, R5s200753, R5s200756, R5s200747
Note on F683: 11.06.2020
Note on G683: From: Olivier Genoud <Olivier.Genoud@etsi.org> Sent: 11 June 2020 14:55 To: Lidia Salmeron <lidia.salmeron@teleplus.org.uk> Subject: TTCN CR agreement on 2020/06/11 agreed: R5s191148, R5s191181, R5s200285, R5s200533, R5s200566, R5s200583, R5s200601, R5s200648, R5s200659, R5s200723, R5s200817 extended: R5s200797, R5s200798, R5s200750 withdrawn: R5s200500, R5s200656 ======================== From: Olivier Genoud <Olivier.Genoud@etsi.org> Sent: 05 June 2020 17:13 To: Lidia Salmeron <lidia.salmeron@teleplus.org.uk> Subject: TTCN CR agreement on 2020/06/05 agreed: R5s200619, R5s200703, R5s200705, R5s200707, R5s200727, R5s200754, R5s200755, R5s200757, extended: R5s200678, R5s200690, R5s200694, R5s200709, R5s200663, R5s200672, R5s200721, R5s200723, R5s200752, R5s200753, R5s200756, R5s200747
Note on F685: 02.06.2020
Note on G685: From: Olivier Genoud <Olivier.Genoud@etsi.org> Sent: 02 June 2020 16:18 To: Lidia Salmeron <lidia.salmeron@teleplus.org.uk> Subject: TTCN CR agreement on 2020/06/02 agreed: R5s191200, R5s200317, R5s200570, R5s200334, R5s200350, R5s200364, R5s200381, R5s200346, R5s200411, R5s200403, R5s200419, R5s200423, R5s200462, R5s200469, R5s200472, R5s200512, R5s200538, R5s200540, R5s200544, R5s200556, R5s200526, R5s200582, R5s200607, R5s200603, R5s200630, R5s200612, R5s200622, R5s200537, R5s200676, R5s200677, R5s200696, R5s200697, R5s200700, R5s200701, R5s200732, R5s200715, R5s200733, R5s200725 rejected: R5s200702
Note on F689: 05.06.2020
Note on G689: From: Olivier Genoud <Olivier.Genoud@etsi.org> Sent: 05 June 2020 17:13 To: Lidia Salmeron <lidia.salmeron@teleplus.org.uk> Subject: TTCN CR agreement on 2020/06/05 agreed: R5s200619, R5s200703, R5s200705, R5s200707, R5s200727, R5s200754, R5s200755, R5s200757, extended: R5s200678, R5s200690, R5s200694, R5s200709, R5s200663, R5s200672, R5s200721, R5s200723, R5s200752, R5s200753, R5s200756, R5s200747
Note on F691: 04.06.2020
Note on G691: From: Olivier Genoud <Olivier.Genoud@etsi.org> Sent: 04 June 2020 16:25 To: Lidia Salmeron <lidia.salmeron@teleplus.org.uk> Subject: TTCN CR agreement on 2020/06/04 agreed: R5s200311, R5s200481, R5s200539, R5s200491, R5s200652, R5s200666, R5s200657, R5s200684, R5s200686, R5s200688, R5s200698, R5s200710, R5s200716, R5s200731, R5s200738, R5s200743, R5s200744
Note on F692: 18.06.2020
Note on G692: From: Olivier Genoud <Olivier.Genoud@etsi.org> Sent: 18 June 2020 12:09 To: Lidia Salmeron <lidia.salmeron@teleplus.org.uk> Subject: TTCN CR agreement on 2020/06/18 agreed: R5s200624, R5s200682, R5s200798, R5s200680, R5s200734, R5s200736 rejected: R5s200797, R5s200825 ================== From: Olivier Genoud <Olivier.Genoud@etsi.org> Sent: 17 June 2020 16:18 To: Lidia Salmeron <lidia.salmeron@teleplus.org.uk> Subject: TTCN CR agreement on 2020/06/17 agreed: R5s200573, R5s200717, R5s200719, R5s200747 p.agreed: R5s200815 extended: R5s200682, R5s200825, R5s200760
Note on F696: 04.06.2020
Note on G696: From: Olivier Genoud <Olivier.Genoud@etsi.org> Sent: 04 June 2020 16:25 To: Lidia Salmeron <lidia.salmeron@teleplus.org.uk> Subject: TTCN CR agreement on 2020/06/04 agreed: R5s200311, R5s200481, R5s200539, R5s200491, R5s200652, R5s200666, R5s200657, R5s200684, R5s200686, R5s200688, R5s200698, R5s200710, R5s200716, R5s200731, R5s200738, R5s200743, R5s200744
Note on F697: 18.06.2020
Note on G697: From: Olivier Genoud <Olivier.Genoud@etsi.org> Sent: 18 June 2020 12:09 To: Lidia Salmeron <lidia.salmeron@teleplus.org.uk> Subject: TTCN CR agreement on 2020/06/18 agreed: R5s200624, R5s200682, R5s200798, R5s200680, R5s200734, R5s200736 rejected: R5s200797, R5s200825
Note on F699: 18.06.2020
Note on G699: From: Olivier Genoud <Olivier.Genoud@etsi.org> Sent: 18 June 2020 12:09 To: Lidia Salmeron <lidia.salmeron@teleplus.org.uk> Subject: TTCN CR agreement on 2020/06/18 agreed: R5s200624, R5s200682, R5s200798, R5s200680, R5s200734, R5s200736 rejected: R5s200797, R5s200825
Note on F701: 18.06.2020
Note on G701: From: Olivier Genoud <Olivier.Genoud@etsi.org> Sent: 18 June 2020 12:09 To: Lidia Salmeron <lidia.salmeron@teleplus.org.uk> Subject: TTCN CR agreement on 2020/06/18 agreed: R5s200624, R5s200682, R5s200798, R5s200680, R5s200734, R5s200736 rejected: R5s200797, R5s200825
Note on F703: 04.06.2020
Note on G703: From: Olivier Genoud <Olivier.Genoud@etsi.org> Sent: 04 June 2020 16:25 To: Lidia Salmeron <lidia.salmeron@teleplus.org.uk> Subject: TTCN CR agreement on 2020/06/04 agreed: R5s200311, R5s200481, R5s200539, R5s200491, R5s200652, R5s200666, R5s200657, R5s200684, R5s200686, R5s200688, R5s200698, R5s200710, R5s200716, R5s200731, R5s200738, R5s200743, R5s200744
Note on F706: 09.06.2020
Note on G706: From: Olivier Genoud <Olivier.Genoud@etsi.org> Sent: 09 June 2020 17:05 To: Lidia Salmeron <lidia.salmeron@teleplus.org.uk> Subject: TTCN CR agreement on 2020/06/09 agreed: R5s200650, R5s200651, R5s200752, R5s200756, R5s200772, R5s200721 extended: R5s200692 =========================== From: Olivier Genoud <Olivier.Genoud@etsi.org> Sent: 05 June 2020 17:13 To: Lidia Salmeron <lidia.salmeron@teleplus.org.uk> Subject: TTCN CR agreement on 2020/06/05 agreed: R5s200619, R5s200703, R5s200705, R5s200707, R5s200727, R5s200754, R5s200755, R5s200757, extended: R5s200678, R5s200690, R5s200694, R5s200709, R5s200663, R5s200672, R5s200721, R5s200723, R5s200752, R5s200753, R5s200756, R5s200747
Note on F707: 15.06.2020
Note on G707: From: Olivier Genoud <Olivier.Genoud@etsi.org> Sent: 15 June 2020 17:16 To: Lidia Salmeron <lidia.salmeron@teleplus.org.uk> Subject: TTCN CR agreement on 2020/06/15 agreed: R5s200709, R5s200753, R5s200821, R5s200820 p.agreed: R5s200822 withdrawn: R5s200692 extended: R5s200823 =========================== From: Olivier Genoud <Olivier.Genoud@etsi.org> Sent: 05 June 2020 17:13 To: Lidia Salmeron <lidia.salmeron@teleplus.org.uk> Subject: TTCN CR agreement on 2020/06/05 agreed: R5s200619, R5s200703, R5s200705, R5s200707, R5s200727, R5s200754, R5s200755, R5s200757, extended: R5s200678, R5s200690, R5s200694, R5s200709, R5s200663, R5s200672, R5s200721, R5s200723, R5s200752, R5s200753, R5s200756, R5s200747
Note on F708: 05.06.2020
Note on G708: From: Olivier Genoud <Olivier.Genoud@etsi.org> Sent: 05 June 2020 17:13 To: Lidia Salmeron <lidia.salmeron@teleplus.org.uk> Subject: TTCN CR agreement on 2020/06/05 agreed: R5s200619, R5s200703, R5s200705, R5s200707, R5s200727, R5s200754, R5s200755, R5s200757, extended: R5s200678, R5s200690, R5s200694, R5s200709, R5s200663, R5s200672, R5s200721, R5s200723, R5s200752, R5s200753, R5s200756, R5s200747
Note on F709: 05.06.2020
Note on G709: From: Olivier Genoud <Olivier.Genoud@etsi.org> Sent: 05 June 2020 17:13 To: Lidia Salmeron <lidia.salmeron@teleplus.org.uk> Subject: TTCN CR agreement on 2020/06/05 agreed: R5s200619, R5s200703, R5s200705, R5s200707, R5s200727, R5s200754, R5s200755, R5s200757, extended: R5s200678, R5s200690, R5s200694, R5s200709, R5s200663, R5s200672, R5s200721, R5s200723, R5s200752, R5s200753, R5s200756, R5s200747
Note on F710: 09.06.2020
Note on G710: From: Olivier Genoud <Olivier.Genoud@etsi.org> Sent: 09 June 2020 17:05 To: Lidia Salmeron <lidia.salmeron@teleplus.org.uk> Subject: TTCN CR agreement on 2020/06/09 agreed: R5s200650, R5s200651, R5s200752, R5s200756, R5s200772, R5s200721 extended: R5s200692 =================== From: Olivier Genoud <Olivier.Genoud@etsi.org> Sent: 05 June 2020 17:13 To: Lidia Salmeron <lidia.salmeron@teleplus.org.uk> Subject: TTCN CR agreement on 2020/06/05 agreed: R5s200619, R5s200703, R5s200705, R5s200707, R5s200727, R5s200754, R5s200755, R5s200757, extended: R5s200678, R5s200690, R5s200694, R5s200709, R5s200663, R5s200672, R5s200721, R5s200723, R5s200752, R5s200753, R5s200756, R5s200747
Note on F711: 05.06.2020
Note on G711: From: Olivier Genoud <Olivier.Genoud@etsi.org> Sent: 05 June 2020 17:13 To: Lidia Salmeron <lidia.salmeron@teleplus.org.uk> Subject: TTCN CR agreement on 2020/06/05 agreed: R5s200619, R5s200703, R5s200705, R5s200707, R5s200727, R5s200754, R5s200755, R5s200757, extended: R5s200678, R5s200690, R5s200694, R5s200709, R5s200663, R5s200672, R5s200721, R5s200723, R5s200752, R5s200753, R5s200756, R5s200747
Note on F713: From: Olivier Genoud <Olivier.Genoud@etsi.org> Sent: 17 June 2020 16:18 To: Lidia Salmeron <lidia.salmeron@teleplus.org.uk> Subject: TTCN CR agreement on 2020/06/17 agreed: R5s200573, R5s200717, R5s200719, R5s200747 p.agreed: R5s200815 extended: R5s200682, R5s200825, R5s200760
Note on G713: From: Olivier Genoud <Olivier.Genoud@etsi.org> Sent: 17 June 2020 16:18 To: Lidia Salmeron <lidia.salmeron@teleplus.org.uk> Subject: TTCN CR agreement on 2020/06/17 agreed: R5s200573, R5s200717, R5s200719, R5s200747 p.agreed: R5s200815 extended: R5s200682, R5s200825, R5s200760 =========== From: Olivier Genoud <Olivier.Genoud@etsi.org> Sent: 05 June 2020 17:13 To: Lidia Salmeron <lidia.salmeron@teleplus.org.uk> Subject: TTCN CR agreement on 2020/06/05 agreed: R5s200619, R5s200703, R5s200705, R5s200707, R5s200727, R5s200754, R5s200755, R5s200757, extended: R5s200678, R5s200690, R5s200694, R5s200709, R5s200663, R5s200672, R5s200721, R5s200723, R5s200752, R5s200753, R5s200756, R5s200747
Note on F720: 22.06.2020
Note on G720: From: Olivier Genoud <Olivier.Genoud@etsi.org> Sent: 22 June 2020 17:09 To: Lidia Salmeron <lidia.salmeron@teleplus.org.uk> Subject: TTCN CR agreement on 2020/06/22 agreed: R5s200741, R5s200611, R5s200713, R5s200861, R5s200863, R5s200751 p.agreed: R5s200852 extended: R5s200826
Note on F722: 24.06.2020
Note on G722: From: Olivier Genoud <Olivier.Genoud@etsi.org> Sent: 24 June 2020 14:00 To: Lidia Salmeron <lidia.salmeron@teleplus.org.uk> Subject: TTCN CR agreement on 2020/06/24 agreed: R5s200739, R5s200745, R5s200826, R5s200872, R5s200874, R5s200875, R5s200878, R5s200830 =============== From: Olivier Genoud <Olivier.Genoud@etsi.org> Sent: 23 June 2020 17:24 To: Lidia Salmeron <lidia.salmeron@teleplus.org.uk> Subject: TTCN CR agreement on 2020/06/23 p.agreed: R5s200871 extended: R5s200739, R5s200745, R5s200711, R5s200872
Note on F724: 24.06.2020
Note on G724: From: Olivier Genoud <Olivier.Genoud@etsi.org> Sent: 24 June 2020 14:00 To: Lidia Salmeron <lidia.salmeron@teleplus.org.uk> Subject: TTCN CR agreement on 2020/06/24 agreed: R5s200739, R5s200745, R5s200826, R5s200872, R5s200874, R5s200875, R5s200878, R5s200830 ================ From: Olivier Genoud <Olivier.Genoud@etsi.org> Sent: 23 June 2020 17:24 To: Lidia Salmeron <lidia.salmeron@teleplus.org.uk> Subject: TTCN CR agreement on 2020/06/23 p.agreed: R5s200871 extended: R5s200739, R5s200745, R5s200711, R5s200872
Note on F726: needs new log
Note on G726: From: Olivier Genoud <Olivier.Genoud@etsi.org> Sent: 23 June 2020 17:24 To: Lidia Salmeron <lidia.salmeron@teleplus.org.uk> Subject: TTCN CR agreement on 2020/06/23 p.agreed: R5s200871 extended: R5s200739, R5s200745, R5s200711, R5s200872
Note on F728: 09.06.2020
Note on G728: From: Olivier Genoud <Olivier.Genoud@etsi.org> Sent: 09 June 2020 17:05 To: Lidia Salmeron <lidia.salmeron@teleplus.org.uk> Subject: TTCN CR agreement on 2020/06/09 agreed: R5s200650, R5s200651, R5s200752, R5s200756, R5s200772, R5s200721 extended: R5s200692
Note on F773: From: 3GPP_TSG_RAN_WG5_SIG: Signalling <3GPP_TSG_RAN_WG5_SIG@LIST.ETSI.ORG> On Behalf Of Shaun Harry Sent: 11 June 2020 14:20 To: 3GPP_TSG_RAN_WG5_SIG@LIST.ETSI.ORG Subject: Re: Keysight raise TTCN correction CR for NR5GC IRAT common function Dear all, Please be informed that Keysight are withdrawing the below CR on the grounds that the correction is covered in MCC comments to R5s200732. Regards, Shaun
Note on G773: From: Olivier Genoud <Olivier.Genoud@etsi.org> Sent: 11 June 2020 14:55 To: Lidia Salmeron <lidia.salmeron@teleplus.org.uk> Subject: TTCN CR agreement on 2020/06/11 agreed: R5s191148, R5s191181, R5s200285, R5s200533, R5s200566, R5s200583, R5s200601, R5s200648, R5s200659, R5s200723, R5s200817 extended: R5s200797, R5s200798, R5s200750 withdrawn: R5s200500, R5s200656
Note on G774: From: Olivier Genoud <Olivier.Genoud@etsi.org> Sent: 18 June 2020 12:09 To: Lidia Salmeron <lidia.salmeron@teleplus.org.uk> Subject: TTCN CR agreement on 2020/06/18 agreed: R5s200624, R5s200682, R5s200798, R5s200680, R5s200734, R5s200736 rejected: R5s200797, R5s200825 ============= From: Olivier Genoud <Olivier.Genoud@etsi.org> Sent: 11 June 2020 14:55 To: Lidia Salmeron <lidia.salmeron@teleplus.org.uk> Subject: TTCN CR agreement on 2020/06/11 agreed: R5s191148, R5s191181, R5s200285, R5s200533, R5s200566, R5s200583, R5s200601, R5s200648, R5s200659, R5s200723, R5s200817 extended: R5s200797, R5s200798, R5s200750 withdrawn: R5s200500, R5s200656
Note on F775: 18.06.2020
Note on G775: From: Olivier Genoud <Olivier.Genoud@etsi.org> Sent: 18 June 2020 12:09 To: Lidia Salmeron <lidia.salmeron@teleplus.org.uk> Subject: TTCN CR agreement on 2020/06/18 agreed: R5s200624, R5s200682, R5s200798, R5s200680, R5s200734, R5s200736 rejected: R5s200797, R5s200825 =================== From: Olivier Genoud <Olivier.Genoud@etsi.org> Sent: 11 June 2020 14:55 To: Lidia Salmeron <lidia.salmeron@teleplus.org.uk> Subject: TTCN CR agreement on 2020/06/11 agreed: R5s191148, R5s191181, R5s200285, R5s200533, R5s200566, R5s200583, R5s200601, R5s200648, R5s200659, R5s200723, R5s200817 extended: R5s200797, R5s200798, R5s200750 withdrawn: R5s200500, R5s200656
Note on F776: From: 3GPP_TSG_RAN_WG5_SIG: Signalling <3GPP_TSG_RAN_WG5_SIG@LIST.ETSI.ORG> On Behalf Of Kalahasti, Narendra Sent: 28 May 2020 19:53 To: 3GPP_TSG_RAN_WG5_SIG@LIST.ETSI.ORG Subject: Re: Anritsu submits Correction to the NR5GC testcase 6.1.2.2 R5s200810 is replaced with R5s200818 to update Tdoc title as TF160 requested: R5s200818: Update to Configuration and Activation of VNG
Note on F778: 11.06.2020
Note on G778: From: Olivier Genoud <Olivier.Genoud@etsi.org> Sent: 11 June 2020 14:55 To: Lidia Salmeron <lidia.salmeron@teleplus.org.uk> Subject: TTCN CR agreement on 2020/06/11 agreed: R5s191148, R5s191181, R5s200285, R5s200533, R5s200566, R5s200583, R5s200601, R5s200648, R5s200659, R5s200723, R5s200817 extended: R5s200797, R5s200798, R5s200750 withdrawn: R5s200500, R5s200656
Note on F784: 16.06.2020
Note on G784: From: Olivier Genoud <Olivier.Genoud@etsi.org> Sent: 16 June 2020 16:24 To: Lidia Salmeron <lidia.salmeron@teleplus.org.uk> Subject: TTCN CR agreement on 2020/06/16 agreed: R5s200690, R5s200750, R5s200823, R5s200729, R5s200758 extended: R5s200717, R5s200719, R5s200815 =============== From: Olivier Genoud <Olivier.Genoud@etsi.org> Sent: 11 June 2020 14:55 To: Lidia Salmeron <lidia.salmeron@teleplus.org.uk> Subject: TTCN CR agreement on 2020/06/11 agreed: R5s191148, R5s191181, R5s200285, R5s200533, R5s200566, R5s200583, R5s200601, R5s200648, R5s200659, R5s200723, R5s200817 extended: R5s200797, R5s200798, R5s200750 withdrawn: R5s200500, R5s200656
Note on F785: 12.06.2020
Note on G785: From: Olivier Genoud <Olivier.Genoud@etsi.org> Sent: 12 June 2020 15:45 To: Lidia Salmeron <lidia.salmeron@teleplus.org.uk> Subject: TTCN CR agreement on 2020/06/12 agreed: R5s200412, R5s200489, R5s200555, R5s200605, R5s200577, R5s200628, R5s200818, R5s200819 p.agreed: R5s200654
Note on F786: 12.06.2020
Note on G786: From: Olivier Genoud <Olivier.Genoud@etsi.org> Sent: 12 June 2020 15:45 To: Lidia Salmeron <lidia.salmeron@teleplus.org.uk> Subject: TTCN CR agreement on 2020/06/12 agreed: R5s200412, R5s200489, R5s200555, R5s200605, R5s200577, R5s200628, R5s200818, R5s200819 p.agreed: R5s200654
Note on F797: From: 3GPP_TSG_RAN_WG5_SIG: Signalling <3GPP_TSG_RAN_WG5_SIG@LIST.ETSI.ORG> On Behalf Of ?? Sent: 08 June 2020 05:01 To: 3GPP_TSG_RAN_WG5_SIG@LIST.ETSI.ORG Subject: Starpoint submits the following TTCN-3 CRs for verification of NR test case 7.1.1.5.2 and 7.1.1.5.4 in FR1 Dear RAN5 Colleagues, Starpoint submits the following TTCN-3 CRs for verification of NR test case 7.1.1.5.2 and 7.1.1.5.4 in FR1： R5s200859.zip: Addition of NR5GC test case 7.1.1.5.2 in FR1 R5s200860.zip: Supporting information for agreement of NR5GC test case 7.1.1.5.2 in FR1 R5s200865.zip: Addition of ENDC test case 7.1.1.5.4 in FR1 R5s200866.zip: Supporting information for agreement of ENDC test case 7.1.1.5.4 in FR1 R5s200867.zip: Addition of NR5GC test case 7.1.1.5.4 in FR1 R5s200868.zip: Supporting information for agreement of NR5GC test case 7.1.1.5.4 in FR1 Test case has passed on the Starpoint SP9500 Test System with the Hisilicon Balong 5000 UE. The documents will be uploaded to the 3GPP server shortly.Attached draft Prose CR would be raised for next RAN5 meeting. Regards, Ting
Note on F799: From: 3GPP_TSG_RAN_WG5_SIG: Signalling <3GPP_TSG_RAN_WG5_SIG@LIST.ETSI.ORG> On Behalf Of ?? Sent: 08 June 2020 05:01 To: 3GPP_TSG_RAN_WG5_SIG@LIST.ETSI.ORG Subject: Starpoint submits the following TTCN-3 CRs for verification of NR test case 7.1.1.5.2 and 7.1.1.5.4 in FR1 Dear RAN5 Colleagues, Starpoint submits the following TTCN-3 CRs for verification of NR test case 7.1.1.5.2 and 7.1.1.5.4 in FR1： R5s200859.zip: Addition of NR5GC test case 7.1.1.5.2 in FR1 R5s200860.zip: Supporting information for agreement of NR5GC test case 7.1.1.5.2 in FR1 R5s200865.zip: Addition of ENDC test case 7.1.1.5.4 in FR1 R5s200866.zip: Supporting information for agreement of ENDC test case 7.1.1.5.4 in FR1 R5s200867.zip: Addition of NR5GC test case 7.1.1.5.4 in FR1 R5s200868.zip: Supporting information for agreement of NR5GC test case 7.1.1.5.4 in FR1 Test case has passed on the Starpoint SP9500 Test System with the Hisilicon Balong 5000 UE. The documents will be uploaded to the 3GPP server shortly.Attached draft Prose CR would be raised for next RAN5 meeting. Regards, Ting
Note on F801: 16.06.2020
Note on G801: From: Olivier Genoud <Olivier.Genoud@etsi.org> Sent: 16 June 2020 16:24 To: Lidia Salmeron <lidia.salmeron@teleplus.org.uk> Subject: TTCN CR agreement on 2020/06/16 agreed: R5s200690, R5s200750, R5s200823, R5s200729, R5s200758 extended: R5s200717, R5s200719, R5s200815 ================= From: Olivier Genoud <Olivier.Genoud@etsi.org> Sent: 15 June 2020 17:16 To: Lidia Salmeron <lidia.salmeron@teleplus.org.uk> Subject: TTCN CR agreement on 2020/06/15 agreed: R5s200709, R5s200753, R5s200821, R5s200820 p.agreed: R5s200822 withdrawn: R5s200692 extended: R5s200823
Note on F806: 15.06.2020
Note on G806: From: Olivier Genoud <Olivier.Genoud@etsi.org> Sent: 15 June 2020 17:16 To: Lidia Salmeron <lidia.salmeron@teleplus.org.uk> Subject: TTCN CR agreement on 2020/06/15 agreed: R5s200709, R5s200753, R5s200821, R5s200820 p.agreed: R5s200822 withdrawn: R5s200692 extended: R5s200823
Note on F807: 15.06.2020
Note on G807: From: Olivier Genoud <Olivier.Genoud@etsi.org> Sent: 15 June 2020 17:16 To: Lidia Salmeron <lidia.salmeron@teleplus.org.uk> Subject: TTCN CR agreement on 2020/06/15 agreed: R5s200709, R5s200753, R5s200821, R5s200820 p.agreed: R5s200822 withdrawn: R5s200692 extended: R5s200823
Note on F808: 15.06.2020
Note on G808: From: Olivier Genoud <Olivier.Genoud@etsi.org> Sent: 15 June 2020 17:16 To: Lidia Salmeron <lidia.salmeron@teleplus.org.uk> Subject: TTCN CR agreement on 2020/06/15 agreed: R5s200709, R5s200753, R5s200821, R5s200820 p.agreed: R5s200822 withdrawn: R5s200692 extended: R5s200823
Note on F809: 17.06.2020
Note on G809: From: Olivier Genoud <Olivier.Genoud@etsi.org> Sent: 17 June 2020 16:18 To: Lidia Salmeron <lidia.salmeron@teleplus.org.uk> Subject: TTCN CR agreement on 2020/06/17 agreed: R5s200573, R5s200717, R5s200719, R5s200747 p.agreed: R5s200815 extended: R5s200682, R5s200825, R5s200760 =================== From: Olivier Genoud <Olivier.Genoud@etsi.org> Sent: 16 June 2020 16:24 To: Lidia Salmeron <lidia.salmeron@teleplus.org.uk> Subject: TTCN CR agreement on 2020/06/16 agreed: R5s200690, R5s200750, R5s200823, R5s200729, R5s200758 extended: R5s200717, R5s200719, R5s200815
Note on F818: 16.06.2020
Note on G818: From: Olivier Genoud <Olivier.Genoud@etsi.org> Sent: 16 June 2020 16:24 To: Lidia Salmeron <lidia.salmeron@teleplus.org.uk> Subject: TTCN CR agreement on 2020/06/16 agreed: R5s200690, R5s200750, R5s200823, R5s200729, R5s200758 extended: R5s200717, R5s200719, R5s200815
Note on G823: From: Olivier Genoud <Olivier.Genoud@etsi.org> Sent: 18 June 2020 12:09 To: Lidia Salmeron <lidia.salmeron@teleplus.org.uk> Subject: TTCN CR agreement on 2020/06/18 agreed: R5s200624, R5s200682, R5s200798, R5s200680, R5s200734, R5s200736 rejected: R5s200797, R5s200825 ================= From: Olivier Genoud <Olivier.Genoud@etsi.org> Sent: 17 June 2020 16:18 To: Lidia Salmeron <lidia.salmeron@teleplus.org.uk> Subject: TTCN CR agreement on 2020/06/17 agreed: R5s200573, R5s200717, R5s200719, R5s200747 p.agreed: R5s200815 extended: R5s200682, R5s200825, R5s200760
Note on G830: From: Olivier Genoud <Olivier.Genoud@etsi.org> Sent: 17 June 2020 16:18 To: Lidia Salmeron <lidia.salmeron@teleplus.org.uk> Subject: TTCN CR agreement on 2020/06/17 agreed: R5s200573, R5s200717, R5s200719, R5s200747 p.agreed: R5s200815 extended: R5s200682, R5s200825, R5s200760
Note on G846: From: Olivier Genoud <Olivier.Genoud@etsi.org> Sent: 19 June 2020 17:04 To: Lidia Salmeron <lidia.salmeron@teleplus.org.uk> Subject: TTCN CR agreement on 2020/06/19 agreed: R5s200857, R5s200858, R5s200887 extended: R5s200892 rejected: R5s200669
Note on F849: 19.06.2020
Note on G849: From: Olivier Genoud <Olivier.Genoud@etsi.org> Sent: 19 June 2020 17:04 To: Lidia Salmeron <lidia.salmeron@teleplus.org.uk> Subject: TTCN CR agreement on 2020/06/19 agreed: R5s200857, R5s200858, R5s200887 extended: R5s200892 rejected: R5s200669
Note on F850: 19.06.2020
Note on G850: From: Olivier Genoud <Olivier.Genoud@etsi.org> Sent: 19 June 2020 17:04 To: Lidia Salmeron <lidia.salmeron@teleplus.org.uk> Subject: TTCN CR agreement on 2020/06/19 agreed: R5s200857, R5s200858, R5s200887 extended: R5s200892 rejected: R5s200669
Note on F853: 22.06.2020
Note on G853: From: Olivier Genoud <Olivier.Genoud@etsi.org> Sent: 22 June 2020 17:09 To: Lidia Salmeron <lidia.salmeron@teleplus.org.uk> Subject: TTCN CR agreement on 2020/06/22 agreed: R5s200741, R5s200611, R5s200713, R5s200861, R5s200863, R5s200751 p.agreed: R5s200852 extended: R5s200826
Note on F854: 22.06.2020
Note on G854: From: Olivier Genoud <Olivier.Genoud@etsi.org> Sent: 22 June 2020 17:09 To: Lidia Salmeron <lidia.salmeron@teleplus.org.uk> Subject: TTCN CR agreement on 2020/06/22 agreed: R5s200741, R5s200611, R5s200713, R5s200861, R5s200863, R5s200751 p.agreed: R5s200852 extended: R5s200826
Note on G855: From: Olivier Genoud <Olivier.Genoud@etsi.org> Sent: 06 July 2020 15:08 To: Lidia Salmeron <lidia.salmeron@teleplus.org.uk> Subject: TTCN CR agreement on 2020/07/06 agreed: R5s200891, R5s200898, R5s200902, R5s200903, R5s200921, R5s200922 p.agreed: R5s200899 extended: R5s200831, R5s200833, R5s200905
Note on G857: From: Olivier Genoud <Olivier.Genoud@etsi.org> Sent: 06 July 2020 15:08 To: Lidia Salmeron <lidia.salmeron@teleplus.org.uk> Subject: TTCN CR agreement on 2020/07/06 agreed: R5s200891, R5s200898, R5s200902, R5s200903, R5s200921, R5s200922 p.agreed: R5s200899 extended: R5s200831, R5s200833, R5s200905
Note on F859: 22.06.2020
Note on G859: From: Olivier Genoud <Olivier.Genoud@etsi.org> Sent: 22 June 2020 17:09 To: Lidia Salmeron <lidia.salmeron@teleplus.org.uk> Subject: TTCN CR agreement on 2020/06/22 agreed: R5s200741, R5s200611, R5s200713, R5s200861, R5s200863, R5s200751 p.agreed: R5s200852 extended: R5s200826
Note on F860: From: 3GPP_TSG_RAN_WG5_SIG: Signalling <3GPP_TSG_RAN_WG5_SIG@LIST.ETSI.ORG> On Behalf Of ?? Sent: 24 June 2020 12:42 To: 3GPP_TSG_RAN_WG5_SIG@LIST.ETSI.ORG Subject: Re: Starpoint submits the following TTCN-3 CRs for verification of NR test case 7.1.1.5.2 and 7.1.1.5.4 in FR1 Dear RAN5 Colleagues, According to the joint submission with Keysight for the verification of ENDC test case 7.1.1.5.2 in FR1, NR5GC test case 7.1.1.5.2 and 7.1.1.5.4,ENDC test case 7.1.1.5.4 is modified accordingly. Starpoint is withdrawing R5s200859,R5s200860,R5s200865-R5s200868 and submiting new CRs below: R5s200924.zip: Addition of NR5GC test case 7.1.1.5.2 in FR1 R5s200925.zip: Supporting information for agreement of NR5GC test case 7.1.1.5.2 in FR1 R5s200926.zip: Addition of NR5GC test case 7.1.1.5.4 in FR1 R5s200927.zip: Supporting information for agreement of NR5GC test case 7.1.1.5.4 in FR1 R5s200928.zip: Addition of ENDC test case 7.1.1.5.4 in FR1 R5s200929.zip: Supporting information for agreement of ENDC test case 7.1.1.5.4 in FR1 Test case has passed on the Starpoint SP9500 Test System with the Hisilicon Balong 5000 UE and MediaTek 6297 UE. The documents will be uploaded to the 3GPP server shortly.Attached draft Prose CR would be raised for next RAN5 meeting. Regards, Ting
Note on F862: From: 3GPP_TSG_RAN_WG5_SIG: Signalling <3GPP_TSG_RAN_WG5_SIG@LIST.ETSI.ORG> On Behalf Of ?? Sent: 24 June 2020 12:42 To: 3GPP_TSG_RAN_WG5_SIG@LIST.ETSI.ORG Subject: Re: Starpoint submits the following TTCN-3 CRs for verification of NR test case 7.1.1.5.2 and 7.1.1.5.4 in FR1 Dear RAN5 Colleagues, According to the joint submission with Keysight for the verification of ENDC test case 7.1.1.5.2 in FR1, NR5GC test case 7.1.1.5.2 and 7.1.1.5.4,ENDC test case 7.1.1.5.4 is modified accordingly. Starpoint is withdrawing R5s200859,R5s200860,R5s200865-R5s200868 and submiting new CRs below: R5s200924.zip: Addition of NR5GC test case 7.1.1.5.2 in FR1 R5s200925.zip: Supporting information for agreement of NR5GC test case 7.1.1.5.2 in FR1 R5s200926.zip: Addition of NR5GC test case 7.1.1.5.4 in FR1 R5s200927.zip: Supporting information for agreement of NR5GC test case 7.1.1.5.4 in FR1 R5s200928.zip: Addition of ENDC test case 7.1.1.5.4 in FR1 R5s200929.zip: Supporting information for agreement of ENDC test case 7.1.1.5.4 in FR1 Test case has passed on the Starpoint SP9500 Test System with the Hisilicon Balong 5000 UE and MediaTek 6297 UE. The documents will be uploaded to the 3GPP server shortly.Attached draft Prose CR would be raised for next RAN5 meeting. Regards, Ting
Note on F864: From: 3GPP_TSG_RAN_WG5_SIG: Signalling <3GPP_TSG_RAN_WG5_SIG@LIST.ETSI.ORG> On Behalf Of ?? Sent: 24 June 2020 12:42 To: 3GPP_TSG_RAN_WG5_SIG@LIST.ETSI.ORG Subject: Re: Starpoint submits the following TTCN-3 CRs for verification of NR test case 7.1.1.5.2 and 7.1.1.5.4 in FR1 Dear RAN5 Colleagues, According to the joint submission with Keysight for the verification of ENDC test case 7.1.1.5.2 in FR1, NR5GC test case 7.1.1.5.2 and 7.1.1.5.4,ENDC test case 7.1.1.5.4 is modified accordingly. Starpoint is withdrawing R5s200859,R5s200860,R5s200865-R5s200868 and submiting new CRs below: R5s200924.zip: Addition of NR5GC test case 7.1.1.5.2 in FR1 R5s200925.zip: Supporting information for agreement of NR5GC test case 7.1.1.5.2 in FR1 R5s200926.zip: Addition of NR5GC test case 7.1.1.5.4 in FR1 R5s200927.zip: Supporting information for agreement of NR5GC test case 7.1.1.5.4 in FR1 R5s200928.zip: Addition of ENDC test case 7.1.1.5.4 in FR1 R5s200929.zip: Supporting information for agreement of ENDC test case 7.1.1.5.4 in FR1 Test case has passed on the Starpoint SP9500 Test System with the Hisilicon Balong 5000 UE and MediaTek 6297 UE. The documents will be uploaded to the 3GPP server shortly.Attached draft Prose CR would be raised for next RAN5 meeting. Regards, Ting
Note on F869: 24.06.2020 new log in R5s200923
Note on G869: From: Olivier Genoud <Olivier.Genoud@etsi.org> Sent: 24 June 2020 14:00 To: Lidia Salmeron <lidia.salmeron@teleplus.org.uk> Subject: TTCN CR agreement on 2020/06/24 agreed: R5s200739, R5s200745, R5s200826, R5s200872, R5s200874, R5s200875, R5s200878, R5s200830 ============ From: Olivier Genoud <Olivier.Genoud@etsi.org> Sent: 22 June 2020 17:09 To: Lidia Salmeron <lidia.salmeron@teleplus.org.uk> Subject: TTCN CR agreement on 2020/06/22 agreed: R5s200741, R5s200611, R5s200713, R5s200861, R5s200863, R5s200751 p.agreed: R5s200852 extended: R5s200826
Note on F874: 22.06.2020
Note on G874: From: Olivier Genoud <Olivier.Genoud@etsi.org> Sent: 22 June 2020 17:09 To: Lidia Salmeron <lidia.salmeron@teleplus.org.uk> Subject: TTCN CR agreement on 2020/06/22 agreed: R5s200741, R5s200611, R5s200713, R5s200861, R5s200863, R5s200751 p.agreed: R5s200852 extended: R5s200826
Note on F876: 22.06.2020
Note on G876: From: Olivier Genoud <Olivier.Genoud@etsi.org> Sent: 22 June 2020 17:09 To: Lidia Salmeron <lidia.salmeron@teleplus.org.uk> Subject: TTCN CR agreement on 2020/06/22 agreed: R5s200741, R5s200611, R5s200713, R5s200861, R5s200863, R5s200751 p.agreed: R5s200852 extended: R5s200826
Note on F881: 22.06.2020
Note on G881: From: Olivier Genoud <Olivier.Genoud@etsi.org> Sent: 22 June 2020 17:09 To: Lidia Salmeron <lidia.salmeron@teleplus.org.uk> Subject: TTCN CR agreement on 2020/06/22 agreed: R5s200741, R5s200611, R5s200713, R5s200861, R5s200863, R5s200751 p.agreed: R5s200852 extended: R5s200826
Note on F883: 24.06.2020
Note on G883: From: Olivier Genoud <Olivier.Genoud@etsi.org> Sent: 24 June 2020 14:00 To: Lidia Salmeron <lidia.salmeron@teleplus.org.uk> Subject: TTCN CR agreement on 2020/06/24 agreed: R5s200739, R5s200745, R5s200826, R5s200872, R5s200874, R5s200875, R5s200878, R5s200830 =========== From: Olivier Genoud <Olivier.Genoud@etsi.org> Sent: 23 June 2020 17:24 To: Lidia Salmeron <lidia.salmeron@teleplus.org.uk> Subject: TTCN CR agreement on 2020/06/23 p.agreed: R5s200871 extended: R5s200739, R5s200745, R5s200711, R5s200872
Note on F886: 23.06.2020
Note on G886: From: Olivier Genoud <Olivier.Genoud@etsi.org> Sent: 23 June 2020 17:24 To: Lidia Salmeron <lidia.salmeron@teleplus.org.uk> Subject: TTCN CR agreement on 2020/06/23 p.agreed: R5s200871 extended: R5s200739, R5s200745, R5s200711, R5s200872
Note on F889: 24.06.2020
Note on G889: From: Olivier Genoud <Olivier.Genoud@etsi.org> Sent: 24 June 2020 14:00 To: Lidia Salmeron <lidia.salmeron@teleplus.org.uk> Subject: TTCN CR agreement on 2020/06/24 agreed: R5s200739, R5s200745, R5s200826, R5s200872, R5s200874, R5s200875, R5s200878, R5s200830
Note on F890: 24.06.2020
Note on G890: From: Olivier Genoud <Olivier.Genoud@etsi.org> Sent: 24 June 2020 14:00 To: Lidia Salmeron <lidia.salmeron@teleplus.org.uk> Subject: TTCN CR agreement on 2020/06/24 agreed: R5s200739, R5s200745, R5s200826, R5s200872, R5s200874, R5s200875, R5s200878, R5s200830
Note on F897: 24.06.2020
Note on G897: From: Olivier Genoud <Olivier.Genoud@etsi.org> Sent: 24 June 2020 14:00 To: Lidia Salmeron <lidia.salmeron@teleplus.org.uk> Subject: TTCN CR agreement on 2020/06/24 agreed: R5s200739, R5s200745, R5s200826, R5s200872, R5s200874, R5s200875, R5s200878, R5s200830
Note on F899: 24.06.2020
Note on G899: From: Olivier Genoud <Olivier.Genoud@etsi.org> Sent: 24 June 2020 14:00 To: Lidia Salmeron <lidia.salmeron@teleplus.org.uk> Subject: TTCN CR agreement on 2020/06/24 agreed: R5s200739, R5s200745, R5s200826, R5s200872, R5s200874, R5s200875, R5s200878, R5s200830
Note on G900: From: Olivier Genoud <Olivier.Genoud@etsi.org> Sent: 25 June 2020 15:25 To: Lidia Salmeron <lidia.salmeron@teleplus.org.uk> Subject: TTCN CR agreement on 2020/06/25 agreed: R5s200881 p.agreed: R5s200869 extended: R5s200761
Note on F909: 25.06.2020
Note on G909: From: Olivier Genoud <Olivier.Genoud@etsi.org> Sent: 25 June 2020 15:25 To: Lidia Salmeron <lidia.salmeron@teleplus.org.uk> Subject: TTCN CR agreement on 2020/06/25 agreed: R5s200881 p.agreed: R5s200869 extended: R5s200761
Note on F914: 25.06.2020
Note on G914: From: Olivier Genoud <Olivier.Genoud@etsi.org> Sent: 25 June 2020 15:25 To: Lidia Salmeron <lidia.salmeron@teleplus.org.uk> Subject: TTCN CR agreement on 2020/06/25 agreed: R5s200881 p.agreed: R5s200869 extended: R5s200761
Note on G917: From: Olivier Genoud <Olivier.Genoud@etsi.org> Sent: 26 June 2020 09:29 To: Lidia Salmeron <lidia.salmeron@teleplus.org.uk> Subject: TTCN CR agreement on 2020/06/26 p.agreed: R5s200883, R5s200884 extended: R5s200855
Note on G922: From: Olivier Genoud <Olivier.Genoud@etsi.org> Sent: 26 June 2020 09:29 To: Lidia Salmeron <lidia.salmeron@teleplus.org.uk> Subject: TTCN CR agreement on 2020/06/26 p.agreed: R5s200883, R5s200884 extended: R5s200855
Note on G927: From: Olivier Genoud <Olivier.Genoud@etsi.org> Sent: 26 June 2020 09:29 To: Lidia Salmeron <lidia.salmeron@teleplus.org.uk> Subject: TTCN CR agreement on 2020/06/26 p.agreed: R5s200883, R5s200884 extended: R5s200855
Note on G930: From: Olivier Genoud <Olivier.Genoud@etsi.org> Sent: 29 June 2020 21:23 To: Lidia Salmeron <lidia.salmeron@teleplus.org.uk> Subject: TTCN CR agreement on 2020/06/29 agreed: R5s200892, R5s200887 extended: R5s200886
Note on F939: 29.06.2020
Note on G939: From: Olivier Genoud <Olivier.Genoud@etsi.org> Sent: 29 June 2020 21:23 To: Lidia Salmeron <lidia.salmeron@teleplus.org.uk> Subject: TTCN CR agreement on 2020/06/29 agreed: R5s200892, R5s200887 extended: R5s200886 ==================== From: Olivier Genoud <Olivier.Genoud@etsi.org> Sent: 22 June 2020 15:17 To: Lidia Salmeron <lidia.salmeron@teleplus.org.uk> Subject: TTCN CR agreement on 2020/06/19 - Rev1 Revised as per below. (*) From: Olivier Genoud <Olivier.Genoud@etsi.org> Sent: 19 June 2020 18:04 To: Lidia Salmeron <lidia.salmeron@teleplus.org.uk> Subject: TTCN CR agreement on 2020/06/19 agreed: R5s200857, R5s200858, (*deleted*R5s200887 ) extended: (*deleted*R5s200892 ) rejected: R5s200669 ================= From: Olivier Genoud <Olivier.Genoud@etsi.org> Sent: 19 June 2020 17:04 To: Lidia Salmeron <lidia.salmeron@teleplus.org.uk> Subject: TTCN CR agreement on 2020/06/19 agreed: R5s200857, R5s200858, R5s200887 extended: R5s200892 rejected: R5s200669
Note on F940: 29.06.2020
Note on G940: From: Olivier Genoud <Olivier.Genoud@etsi.org> Sent: 29 June 2020 21:23 To: Lidia Salmeron <lidia.salmeron@teleplus.org.uk> Subject: TTCN CR agreement on 2020/06/29 agreed: R5s200892, R5s200887 extended: R5s200886 ====================== From: Olivier Genoud <Olivier.Genoud@etsi.org> Sent: 22 June 2020 15:17 To: Lidia Salmeron <lidia.salmeron@teleplus.org.uk> Subject: TTCN CR agreement on 2020/06/19 - Rev1 Revised as per below. (*) From: Olivier Genoud <Olivier.Genoud@etsi.org> Sent: 19 June 2020 18:04 To: Lidia Salmeron <lidia.salmeron@teleplus.org.uk> Subject: TTCN CR agreement on 2020/06/19 agreed: R5s200857, R5s200858, (*deleted*R5s200887 ) extended: (*deleted*R5s200892 ) rejected: R5s200669 ================= From: Olivier Genoud <Olivier.Genoud@etsi.org> Sent: 19 June 2020 17:04 To: Lidia Salmeron <lidia.salmeron@teleplus.org.uk> Subject: TTCN CR agreement on 2020/06/19 agreed: R5s200857, R5s200858, R5s200887 extended: R5s200892 rejected: R5s200669
Note on F944: 30.06.2020
Note on G944: From: Olivier Genoud <Olivier.Genoud@etsi.org> Sent: 30 June 2020 17:37 To: Lidia Salmeron <lidia.salmeron@teleplus.org.uk> Subject: TTCN CR agreement on 2020/06/30 p.agreed: R5s200889 extended: R5s200891, R5s200895
Note on F946: 06.07.2020
Note on G946: From: Olivier Genoud <Olivier.Genoud@etsi.org> Sent: 06 July 2020 15:08 To: Lidia Salmeron <lidia.salmeron@teleplus.org.uk> Subject: TTCN CR agreement on 2020/07/06 agreed: R5s200891, R5s200898, R5s200902, R5s200903, R5s200921, R5s200922 p.agreed: R5s200899 extended: R5s200831, R5s200833, R5s200905 ================ From: Olivier Genoud <Olivier.Genoud@etsi.org> Sent: 30 June 2020 17:37 To: Lidia Salmeron <lidia.salmeron@teleplus.org.uk> Subject: TTCN CR agreement on 2020/06/30 p.agreed: R5s200889 extended: R5s200891, R5s200895
Note on G958: From: Olivier Genoud <Olivier.Genoud@etsi.org> Sent: 30 June 2020 17:37 To: Lidia Salmeron <lidia.salmeron@teleplus.org.uk> Subject: TTCN CR agreement on 2020/06/30 p.agreed: R5s200889 extended: R5s200891, R5s200895
Note on F971: 01.07.2020
Note on G971: From: Olivier Genoud <Olivier.Genoud@etsi.org> Sent: 01 July 2020 16:04 To: Lidia Salmeron <lidia.salmeron@teleplus.org.uk> Subject: TTCN CR agreement on 2020/07/01 p.agreed: R5s200853 withdrawn: R5s200854, R5s200505 extended: R5s200898 Note: for R5s200898, the associated prose CR submitted at RP#88-e is RP-201138.
Note on F973: From: 3GPP_TSG_RAN_WG5_SIG: Signalling <3GPP_TSG_RAN_WG5_SIG@LIST.ETSI.ORG> On Behalf Of Shaun Harry Sent: 01 July 2020 15:52 To: 3GPP_TSG_RAN_WG5_SIG@LIST.ETSI.ORG Subject: Re: Keysight submit TTCN correction CR for NR PDCP test case 7.1.3.4.1 Dear all, Keysight are withdrawing the below TTCN CR on the grounds that the proposed changes are already covered in the MCC comments to CR R5s200690 . Regards, Shaun
Note on G973: From: Olivier Genoud <Olivier.Genoud@etsi.org> Sent: 01 July 2020 16:04 To: Lidia Salmeron <lidia.salmeron@teleplus.org.uk> Subject: TTCN CR agreement on 2020/07/01 p.agreed: R5s200853 withdrawn: R5s200854, R5s200505 extended: R5s200898 Note: for R5s200898, the associated prose CR submitted at RP#88-e is RP-201138.
Note on F977: 06.07.2020
Note on G977: From: Olivier Genoud <Olivier.Genoud@etsi.org> Sent: 06 July 2020 15:08 To: Lidia Salmeron <lidia.salmeron@teleplus.org.uk> Subject: TTCN CR agreement on 2020/07/06 agreed: R5s200891, R5s200898, R5s200902, R5s200903, R5s200921, R5s200922 p.agreed: R5s200899 extended: R5s200831, R5s200833, R5s200905 ================= From: Olivier Genoud <Olivier.Genoud@etsi.org> Sent: 01 July 2020 16:04 To: Lidia Salmeron <lidia.salmeron@teleplus.org.uk> Subject: TTCN CR agreement on 2020/07/01 p.agreed: R5s200853 withdrawn: R5s200854, R5s200505 extended: R5s200898 Note: for R5s200898, the associated prose CR submitted at RP#88-e is RP-201138.
Note on M977: to be submitted as a direct prose CR to RAN#88-e Plenary
Note on F979: From: 3GPP_TSG_RAN_WG5_SIG: Signalling <3GPP_TSG_RAN_WG5_SIG@LIST.ETSI.ORG> On Behalf Of Shaun Harry Sent: 01 July 2020 16:01 To: 3GPP_TSG_RAN_WG5_SIG@LIST.ETSI.ORG Subject: Re: Keysight submit TTCN CR for NR RLC test case 7.1.2.2.6 Dear all, Keysight are withdrawing the below TTCN CR following discussions with MCC TF160. Regards, Shaun
Note on G979: From: Olivier Genoud <Olivier.Genoud@etsi.org> Sent: 01 July 2020 16:04 To: Lidia Salmeron <lidia.salmeron@teleplus.org.uk> Subject: TTCN CR agreement on 2020/07/01 p.agreed: R5s200853 withdrawn: R5s200854, R5s200505 extended: R5s200898 Note: for R5s200898, the associated prose CR submitted at RP#88-e is RP-201138.
Note on F981: 03.07.2020
Note on G981: From: Olivier Genoud <Olivier.Genoud@etsi.org> Sent: 03 July 2020 16:59 To: Lidia Salmeron <lidia.salmeron@teleplus.org.uk> Subject: TTCN CR agreement on 2020/07/03 agreed: R5s200879 extended: R5s200899
Note on F987: 06.07.2020
Note on G987: From: Olivier Genoud <Olivier.Genoud@etsi.org> Sent: 06 July 2020 15:08 To: Lidia Salmeron <lidia.salmeron@teleplus.org.uk> Subject: TTCN CR agreement on 2020/07/06 agreed: R5s200891, R5s200898, R5s200902, R5s200903, R5s200921, R5s200922 p.agreed: R5s200899 extended: R5s200831, R5s200833, R5s200905 ============== From: Olivier Genoud <Olivier.Genoud@etsi.org> Sent: 03 July 2020 16:59 To: Lidia Salmeron <lidia.salmeron@teleplus.org.uk> Subject: TTCN CR agreement on 2020/07/03 agreed: R5s200879 extended: R5s200899
Note on F992: 06.07.2020
Note on G992: From: Olivier Genoud <Olivier.Genoud@etsi.org> Sent: 06 July 2020 15:08 To: Lidia Salmeron <lidia.salmeron@teleplus.org.uk> Subject: TTCN CR agreement on 2020/07/06 agreed: R5s200891, R5s200898, R5s200902, R5s200903, R5s200921, R5s200922 p.agreed: R5s200899 extended: R5s200831, R5s200833, R5s200905
Note on F993: 06.07.2020
Note on G993: From: Olivier Genoud <Olivier.Genoud@etsi.org> Sent: 06 July 2020 15:08 To: Lidia Salmeron <lidia.salmeron@teleplus.org.uk> Subject: TTCN CR agreement on 2020/07/06 agreed: R5s200891, R5s200898, R5s200902, R5s200903, R5s200921, R5s200922 p.agreed: R5s200899 extended: R5s200831, R5s200833, R5s200905
Note on G994: From: Olivier Genoud <Olivier.Genoud@etsi.org> Sent: 06 July 2020 15:08 To: Lidia Salmeron <lidia.salmeron@teleplus.org.uk> Subject: TTCN CR agreement on 2020/07/06 agreed: R5s200891, R5s200898, R5s200902, R5s200903, R5s200921, R5s200922 p.agreed: R5s200899 extended: R5s200831, R5s200833, R5s200905
Note on F1001: 06.07.2020
Note on G1001: From: Olivier Genoud <Olivier.Genoud@etsi.org> Sent: 06 July 2020 15:08 To: Lidia Salmeron <lidia.salmeron@teleplus.org.uk> Subject: TTCN CR agreement on 2020/07/06 agreed: R5s200891, R5s200898, R5s200902, R5s200903, R5s200921, R5s200922 p.agreed: R5s200899 extended: R5s200831, R5s200833, R5s200905
Note on F1003: 06.07.2020
Note on G1003: From: Olivier Genoud <Olivier.Genoud@etsi.org> Sent: 06 July 2020 15:08 To: Lidia Salmeron <lidia.salmeron@teleplus.org.uk> Subject: TTCN CR agreement on 2020/07/06 agreed: R5s200891, R5s200898, R5s200902, R5s200903, R5s200921, R5s200922 p.agreed: R5s200899 extended: R5s200831, R5s200833, R5s200905