## Status overview
RAN WG5 test case status summary at 21st January 2022
Sheets overview:
5G-FR1 Summary:
Agreement status and details for all 5G FR1 test cases adopted by RAN5/GCF/PTCRB for verification. This status reflects the work items defined in R5-216617 (CAG-21-386).
The list with details of the concerned test cases can be identified in sheet "5G_TC_Status"
5G-FR2 Summary:
Agreement status and details for all 5G FR2 test cases adopted by RAN5/GCF/PTCRB for verification. This status reflects the work items defined in R5-216617 (CAG-21-386).
The list with details of the concerned test cases can be identified in sheet "5G_TC_Status"
5G-FR1+FR2 Summary:
Agreement status and details for all 5G FR1+FR2 test cases adopted by RAN5/GCF/PTCRB for verification. This status reflects the work items defined in R5-216617 (CAG-21-386).
The list with details of the concerned test cases can be identified in sheet "5G_TC_Status"
LTE-FDD Summary:
Agreement status and details for all LTE FDD test cases adopted by RAN5/GCF/PTCRB for verification. This status reflects the work items defined in R5-216617 (CAG-21-386).
The list with details of the concerned test cases can be identified in sheet "LTE TC status"
LTE-TDD Summary:
Agreement status and details for all LTE TDD test cases adopted by RAN5/GCF/PTCRB for verification. This status reflects the work items defined in R5-216617 (CAG-21-386).
The list with details of the concerned test cases can be identified in sheet "LTE TC status"
IMS Summary:
Agreement status overview on IMS test cases adopted by RAN5/GCF/PTCRB for verification.This status reflects the work items defined in R5-216617 (CAG-21-386).
The list with details of the concerned test cases can be identified in sheet "IMS TC status".
UTRA-FDD Summary:
Agreement status overview on UTRA FDD test cases adopted by RAN5/GCF/PTCRB for verification.This status reflects the work items defined in R5-216617 (CAG-21-386).
The list with details of the concerned test cases can be identified in sheet "UTRA TC status".
The TCs belonging to ATS AGPS have been moved from 34.123-1 to 37.571-2 and renumbered. Sheet 'UTRA TC status' in this report is using the numbers from 34.123-1.
Positioning Summary:
Agreement status overview on Positioning test cases. This status reflects the work items defined in R5-216617 (CAG-21-386).
The list with details of the concerned test cases can be identified in sheet "Positioning TC status"
MCX Summary:
Agreement status overview on MCX test cases. This status reflects the work items defined in R5-216617 (CAG-21-386).
The list with details of the concerned test cases can be identified in sheet "MCX TC status"
5G TC status:
Agreement status and details for all 5G test cases adopted by RAN5/GCF/PTCRB for verification by RAN5 work plan "R5-115495_TS 36.523-1-rel8 status after RAN5#53.doc" and "R5-115495_TS 36.523-1-rel9 status after RAN5#53.doc", restricted to prioritized ones.
The test case specified in this list are specified in 38.523-1
LTE TC status:
Agreement status and details for all LTE test cases adopted by RAN5/GCF/PTCRB for verification by RAN5 work plan "R5-115495_TS 36.523-1-rel8 status after RAN5#53.doc" and "R5-115495_TS 36.523-1-rel9 status after RAN5#53.doc", restricted to prioritized ones.
The test case specified in this list are specified in 36.523-1
UTRA TC status:
Agreement status and details for all FDD test cases adopted by RAN5/GCF/PTCRB for verification.
Test cases marked with IR_G in column ATS(F) are specified in 51.010-1 and the others in 34.123-1
IMS TC status:
Agreement status and details for all IMS test cases.
Positioning TC status:
Agreement status and details for all Positioning test cases.
MCX TC status:
Agreement status and details for all MCX test cases.
CR tracking:
List of all TTCN CRs and relevant comments thereof, submitted since last RAN plenary

## 5G-FR1 Summary
RAN5 test case status summary: 5G-FR1
Title | RAN WI | GCF/PTCRB | Agreed | P. Agreed | Submitted for agreement | Rest | Grand Total | Delivered by TF160 in latest iwd | Agreed % | TCs to be submitted to reach next milestones | RAN WG5 Targets
EN-DC (5G Option3) AS | 5GS_NR_LTE-UEConTest | 503-EN-DC (priority 1) | 87 | 0 | 1 | 13 | 101 | 101 | 86 | 13 | 100%
|  | 503-EN-DC (priority 2) | 0 | 0 | 0 | 0 | 0 | 0 | 0 | 0 | 0%
EN-DC (5G Option3) NAS | 5GS_NR_LTE-UEConTest | 504-EN-DC (priority 1) | 3 | 0 | 0 | 0 | 3 | 3 | 100 | 0 | 100%
EN-DC (5G Option3) CA | 5GS_NR_LTE-UEConTest | 512-EN-DC (priority 1) | 7 | 0 | 2 | 4 | 13 | 13 | 54 | 1.4 | 80%
|  | 512-EN-DC (priority 2) | 0 | 0 | 0 | 4 | 4 | 4 | 0 | 3.2 | 80%
NR/5GC (5G Option2) AS | 5GS_NR_LTE-UEConTest | 503-NR5GC (priority 1) | 87 | 0 | 0 | 9 | 96 | 96 | 91 | 9 | 100%
|  | 503-NR5GC (priority 2) | 55 | 0 | 0 | 6 | 61 | 61 | 90 | 6 | 100%
NR/5GC (5G Option2) NAS | 5GS_NR_LTE-UEConTest | 504-NR5GC (priority 1) | 32 | 0 | 0 | 0 | 32 | 32 | 100 | 0 | 100%
|  | 504-NR5GC (priority 2) | 36 | 1 | 1 | 2 | 40 | 40 | 93 | 2 | 100%
NR/5GC (5G Option2) CA | 5GS_NR_LTE-UEConTest | 510-NR5GC (priority 1) | 12 | 0 | 1 | 2 | 15 | 15 | 80 | 2 | 100%
|  | 510-NR5GC (priority 2) | 11 | 0 | 0 | 5 | 16 | 16 | 69 | 1.8 | 80%
NR/5GC (5G Option2) InterRAT with E-UTRA/EPC | 5GS_NR_LTE-UEConTest | 513-NR5GC (priority 1) | 16 | 0 | 0 | 0 | 16 | 16 | 100 | 0 | 100%
|  | 513-NR5GC (priority 2) | 20 | 2 | 0 | 0 | 22 | 22 | 100 | 0 | 100%
NR IIoT | NR_IIoT-UEConTest | 515 | 0 | 0 | 0 | 5 | 5 | 0 | 0 | 4 | 80%
Inter-RAT HO from NR to EN-DC | TEI16_Test | 516_HO | 0 | 0 | 0 | 1 | 1 | 1 | 0 | 0.8 | 80%
Intra-NR SON & MDT | NR_SON_MDT-UEConTest | 517_A | 11 | 9 | 2 | 8 | 30 | 30 | 67 | 2 | 80%
|  | Grand Total | 377 | 12 | 7 | 59 | 455 | 450 | 85 | 45

## 5G-FR2 Summary
RAN5 test case status summary: 5G-FR2
Title | RAN WI | GCF/PTCRB | Agreed | P. Agreed | Submitted for agreement | Rest | Grand Total | Delivered by TF160 in latest iwd | Agreed % | TCs to be submitted to reach next milestones | RAN WG5 Targets
EN-DC (5G Option3) AS | 5GS_NR_LTE-UEConTest | 503-EN-DC (priority 1) | 72 | 0 | 2 | 27 | 101 | 101 | 71 | 6.8 | 80%
|  | 503-EN-DC (priority 2) | 0 | 0 | 0 | 0 | 0 | 0 | 0 | 0 | 0%
EN-DC (5G Option3) NAS | 5GS_NR_LTE-UEConTest | 504-EN-DC (priority 1) | 3 | 0 | 0 | 0 | 3 | 3 | 100 | 0 | 100%
EN-DC (5G Option3) CA | 5GS_NR_LTE-UEConTest | 512-EN-DC (priority 1) | 2 | 0 | 0 | 11 | 13 | 13 | 15 | 8.4 | 80%
|  | 512-EN-DC (priority 2) | 0 | 0 | 0 | 4 | 4 | 4 | 0 | 3.2 | 80%
NR/5GC (5G Option2) AS | 5GS_NR_LTE-UEConTest | 503-NR5GC (priority 1) | 54 | 0 | 0 | 42 | 96 | 96 | 56 | 22.8 | 80%
|  | 503-NR5GC (priority 2) | 12 | 0 | 0 | 48 | 60 | 60 | 20 | 36 | 80%
NR/5GC (5G Option2) NAS | 5GS_NR_LTE-UEConTest | 504-NR5GC (priority 1) | 25 | 0 | 0 | 7 | 32 | 32 | 78 | 0.6 | 80%
|  | 504-NR5GC (priority 2) | 15 | 0 | 0 | 25 | 40 | 40 | 38 | 17 | 80%
NR/5GC (5G Option2) CA | 5GS_NR_LTE-UEConTest | 510-NR5GC (priority 1) | 1 | 0 | 0 | 14 | 15 | 15 | 7 | 11 | 80%
|  | 510-NR5GC (priority 2) | 1 | 0 | 0 | 15 | 16 | 16 | 6 | 11.8 | 80%
NR/5GC (5G Option2) InterRAT with E-UTRA/EPC | 5GS_NR_LTE-UEConTest | 513-NR5GC (priority 1) | 0 | 0 | 0 | 16 | 16 | 16 | 0 | 12.8 | 80%
|  | 513-NR5GC (priority 2) | 0 | 0 | 0 | 22 | 22 | 22 | 0 | 17.6 | 80%
NR IIoT | NR_IIoT-UEConTest | 515 | 0 | 0 | 0 | 5 | 5 | 0 | 0 | 4 | 80%
Inter-RAT HO from NR to EN-DC | TEI16_Test | 516_HO | 0 | 0 | 0 | 1 | 1 | 1 | 0 | 0.8 | 80%
Intra-NR SON & MDT | NR_SON_MDT-UEConTest | 517_A | 0 | 0 | 0 | 30 | 30 | 30 | 0 | 24 | 80%
|  | Grand Total | 185 | 0 | 2 | 267 | 454 | 449 | 41 | 178

## 5G-FR1+FR2 Summary
RAN5 test case status summary: 5G-FR1+FR2
Title | RAN WI | GCF/PTCRB | Agreed | P. Agreed | Submitted for agreement | Rest | Grand Total | Delivered by TF160 in latest iwd | Agreed % | TCs to be submitted to reach next milestones | RAN WG5 Targets
EN-DC (5G Option3) CA | 5GS_NR_LTE-UEConTest | 512-EN-DC (priority 1) | 0 | 0 | 0 | 5 | 5 | 5 | 0 | 4 | 80%
|  | 512-EN-DC (priority 2) | 0 | 0 | 0 | 1 | 1 | 1 | 0 | 0.8 | 80%
NR/5GC (5G Option2) NR-DC | 5GS_NR_LTE-UEConTest | 503-NR5GC (priority 1) | 6 | 2 | 0 | 3 | 11 | 11 | 73 | 0.8 | 80%
|  | 503-NR5GC (priority 2) | 1 | 0 | 0 | 1 | 2 | 2 | 50 | 0.6 | 80%
NR/5GC (5G Option2) CA | 5GS_NR_LTE-UEConTest | 510-NR5GC (priority 1) | 0 | 0 | 0 | 5 | 5 | 5 | 0 | 4 | 80%
|  | 510-NR5GC (priority 2) | 0 | 0 | 0 | 5 | 5 | 5 | 0 | 4 | 80%
|  | Grand Total | 7 | 2 | 0 | 20 | 29 | 29 | 31 | 14.2

## LTE-FDD Summary
RAN5 test case status summary: LTE-FDD
Title | RAN WI | GCF/PTCRB | Agreed | P. Agreed | Submitted for agreement | Rest | Grand Total | Delivered by TF160 in latest iwd | Agreed % | TCs to be submitted to reach next milestones | RAN WG5 Targets
LTE Rel-8 | TEI8_Test | 081/082 | 318 | 0 | 0 | 1 | 319 | 319 | 100 | 1 | 100%
LTE interBand | TEI8_Test | 085 | 2 | 0 | 0 | 0 | 2 | 2 | 100 | 0 | 100%
LTE interRAT E-U | TEI8_Test | 086 | 70 | 0 | 0 | 0 | 70 | 70 | 100 | 0 | 100%
LTE interRAT E-G | TEI8_Test | 087 | 34 | 0 | 0 | 0 | 34 | 34 | 100 | 0 | 100%
LTE interRAT E-C | TEI8_Test | 088 | 13 | 0 | 0 | 1 | 14 | 14 | 93 | 1 | 100%
LTE interRAT E-U-G | TEI8_Test | 089 | 3 | 0 | 0 | 0 | 3 | 3 | 100 | 0 | 100%
LTE enhancements / MFBI | TEI9_Test | 150 | 13 | 0 | 0 | 0 | 13 | 13 | 100 | 0 | 100%
LTE interMode | TEI8_Test | 151 | 4 | 0 | 0 | 0 | 4 | 4 | 100 | 0 | 100%
LTE interMode | TEI9_Test | 151 | 13 | 0 | 0 | 0 | 13 | 13 | 100 | 0 | 100%
LTE interBand / MFBI | TEI9_Test | 156 | 12 | 0 | 0 | 0 | 12 | 12 | 100 | 0 | 100%
CA | TEI10_Test, TEI11_Test, LTE_CA_Rel12_2UL-UEConTest | 162 | 58 | 0 | 0 | 1 | 59 | 59 | 98 | 1 | 100%
PWS | TEI9_Test | 163 | 3 | 0 | 0 | 0 | 3 | 3 | 100 | 0 | 100%
eMBMS | TEI9_Test | 164 | 8 | 0 | 0 | 0 | 8 | 8 | 100 | 0 | 100%
eMBMS | TEI10_Test | 165 | 2 | 0 | 0 | 0 | 2 | 2 | 100 | 0 | 100%
LTE interRAT E-C enhancements | TEI9_Test | 167 | 11 | 0 | 0 | 1 | 12 | 12 | 92 | 1 | 100%
LTE interRAT E-C enhancements | TEI9_Test | 168 | 3 | 0 | 0 | 1 | 4 | 4 | 75 | 0.2 | 80%
SSAC | TEI9_Test | 171 | 3 | 0 | 0 | 0 | 3 | 3 | 100 | 0 | 100%
aSRVCC | TEI10_Test | 172 | 15 | 0 | 0 | 0 | 15 | 15 | 100 | 0 | 100%
SRVCC | TEI9_Test | 174 | 1 | 0 | 0 | 0 | 1 | 1 | 100 | 0 | 100%
EPS Enhancements FDD (MDT) | TEI10_Test | 177 | 12 | 0 | 0 | 0 | 12 | 12 | 100 | 0 | 100%
eMBMS_SC | TEI11_Test | 178 | 10 | 0 | 0 | 0 | 10 | 10 | 100 | 0 | 100%
NIMTC | TEI10_Test | 179 | 5 | 0 | 0 | 0 | 5 | 5 | 100 | 0 | 100%
EPS Enhancements InterRAT E-C (MDT) | TEI10_Test | 180 | 1 | 0 | 0 | 1 | 2 | 2 | 50 | 0.6 | 80%
EPS Enhancements InterRAT E-U (MDT) | TEI10_Test | 181 | 2 | 0 | 0 | 0 | 2 | 2 | 100 | 0 | 100%
EPS Enhancements InterRAT E-G (MDT) | TEI10_Test | 182 | 1 | 0 | 0 | 1 | 2 | 2 | 50 | 0.6 | 80%
ZUC | TEI11_Test | 199 | 5 | 0 | 0 | 0 | 5 | 5 | 100 | 0 | 100%
eICIC | TEI10_Test | 200 | 3 | 0 | 0 | 0 | 3 | 3 | 100 | 0 | 100%
feICIC | TEI11_Test | 202 | 1 | 0 | 0 | 0 | 1 | 1 | 100 | 0 | 100%
FE-FACH | TEI11_Test | 209 | 7 | 0 | 0 | 0 | 7 | 7 | 100 | 0 | 100%
SIMTC | TEI11_Test | 210 | 9 | 0 | 0 | 0 | 9 | 9 | 100 | 0 | 100%
CoMP | TEI11_Test | 218 | 2 | 0 | 0 | 0 | 2 | 2 | 100 | 0 | 100%
MDT | TEI10_Test | 220 | 10 | 0 | 0 | 0 | 10 | 10 | 100 | 0 | 100%
NwReq_CAComb | TEI11_Test | 222 | 2 | 0 | 0 | 0 | 2 | 2 | 100 | 0 | 100%
bSRVCC | TEI12_Test | 225 | 3 | 0 | 0 | 0 | 3 | 3 | 100 | 0 | 100%
SSAC | TEI12_Test | 226 | 3 | 0 | 0 | 0 | 3 | 3 | 100 | 0 | 100%
eMDT | TEI11_Test | 227 | 24 | 0 | 0 | 0 | 24 | 24 | 100 | 0 | 100%
SCM | TEI12_Test, SCM_LTE-UEConTest | 237 | 3 | 0 | 0 | 0 | 3 | 3 | 100 | 0 | 100%
UEPCOP | TEI12_Test, MTCe-UEPCOP-UEConTest | 242 | 3 | 0 | 0 | 0 | 3 | 3 | 100 | 0 | 100%
Cov_Enh | TEI12_Test | 243 | 2 | 0 | 0 | 0 | 2 | 2 | 100 | 0 | 100%
SCE_PHY | TEI12_Test, LTE_SC_enh_L1-UEConTest | 245 | 6 | 0 | 0 | 3 | 9 | 9 | 67 | 1.2 | 80%
MFBI Enhancement | TEI12_Test | 251 | 0 | 0 | 0 | 1 | 1 | 1 | 0 | 0.8 | 80%
eDRX | TEI13_Test, LTE_eDRX-UEConTest | 253 | 4 | 0 | 0 | 1 | 5 | 5 | 80 | 1 | 100%
eMTC | TEI13_Test, LTE_MTCe2_L1-UEConTest | 254-A | 14 | 0 | 0 | 1 | 15 | 15 | 93 | 1 | 100%
eMTC | TEI13_Test, LTE_MTCe2_L1-UEConTest | 254-B | 0 | 0 | 0 | 3 | 3 | 3 | 0 | 2.4 | 80%
eMTC | TEI13_Test, LTE_MTCe2_L1-UEConTest | 254-C | 2 | 0 | 0 | 3 | 5 | 5 | 40 | 2 | 80%
NB-IoT | TEI13_Test, NB_IOT-UEConTest | 257 | 71 | 0 | 0 | 2 | 73 | 73 | 97 | 0 | 30%
4Rx AP DL | TEI10_Test, LTE_4Rx_AP_DL-UEConTest | 268 | 2 | 0 | 0 | 0 | 2 | 2 | 100 | 0 | 100%
LAA | TEI13_Test, LTE_LAA-UEConTest | 272 | 1 | 0 | 0 | 1 | 2 | 2 | 50 | 0.6 | 80%
Home eNB | TEI9_Test | 273 | 7 | 0 | 0 | 0 | 7 | 7 | 100 | 0 | 100%
eHST | TEI14_Test, LTE_high_speed-UEConTest | 278 | 0 | 0 | 0 | 2 | 2 | 2 | 0 | 1.6 | 80%
eMTC Rel-14 | TEI14_Test, LTE_feMTC-UEConTest | 284 | 0 | 0 | 0 | 10 | 10 | 0 | 0 | 8 | 80%
eNB-IoT Protocol | TEI14_Test, NB_IOTenh-UEConTest | 295 | 11 | 0 | 0 | 3 | 14 | 14 | 79 | 0.2 | 80%
EIEI | TEI14_Test, EIEI-UEConTest | 298 | 0 | 0 | 0 | 9 | 9 | 9 | 0 | 7.2 | 80%
L2 latency reduction techniques for E-UTRA | TEI14_Test, LTE_LATRED_L2-UEConTest | 306 | 1 | 0 | 0 | 3 | 4 | 4 | 25 | 2.2 | 80%
Uplink Capacity Enhancements for LTE UL 256QAM | TEI14_Test, LTE_UL_CAP_enh-UEConTest | 307 | 0 | 0 | 0 | 1 | 1 | 1 | 0 | 0.8 | 80%
Aerial Vehicles that support LTE | TEI15_Test, LTE_Aerial-UEConTest | 312 | 0 | 0 | 0 | 8 | 8 | 8 | 0 | 6.4 | 80%
Bluetooth WLAN measurement collection in LTE MDT | TEI15_Test, LTE_MDT_BT_WLAN-UEConTest | 313_B | 0 | 0 | 0 | 4 | 4 | 0 | 0 | 3.2 | 80%
WLAN measurement collection in LTE Minimization of Drive Tests | TEI15_Test, LTE_MDT_BT_WLAN-UEConTest | 313_W | 0 | 0 | 0 | 4 | 4 | 4 | 0 | 3.2 | 80%
EPS enhancements | TEI14_Test | 317 | 0 | 0 | 0 | 1 | 1 | 1 | 0 | 0.8 | 80%
Mission Critical QoS Class Indicator (QCI) | TEI14_Test | 322 | 0 | 0 | 0 | 2 | 2 | 1 | 0 | 1.6 | 80%
Home eNB | TEI9_Test | RFT-111 | 6 | 0 | 0 | 0 | 6 | 6 | 100 | 0 | 100%
MFBI | TEI10_Test | RFT-117 | 1 | 0 | 0 | 0 | 1 | 1 | 100 | 0 | 100%
RPLMN | TEI8_Test | RFT-119 | 1 | 0 | 0 | 0 | 1 | 1 | 100 | 0 | 100%
LC-MTC / UEPCOP | TEI12_Test, LC_MTC_LTE-UEConTest / TEI12_Test, MTCe-UEPCOP-UEConTest | RFT-128 | 6 | 0 | 0 | 0 | 6 | 6 | 100 | 0 | 100%
|  | Grand Total | 827 | 0 | 0 | 69 | 896 | 881 | 92 | 49.6
Notes: 23 TCs belonging to both GCF WI-086 & 087 are counted only once in WI-086.
The respective TCs are marked with "WI-086/u1 & WI-087/g1" in column C in sheet "LTE TC status".
WI-156 contains 2 Rel-8 test cases that are counted as WI-085 and not in WI-156.
13 TCs belonging to WI-154 are included in the IMS summary sheet.
1 TC belonging to both WI-081 & RFT-119 is counted only once in WI-081.
6 TCs belonging to both WI-273 & RFT-111 are counted only once in WI-273.
2 TCs belonging to both WI-150 & RFT-117 are counted only once in WI-150.
1 TC belonging to both WI-156 & RFT-117 is counted only once in WI-156.
3 TCs belonging to both WI-242 & RFT-128 are counted only once in WI-242.
2 TCs belonging to both WI-082 & RFT-107 are counted only once in WI-082.
16 TCs belonging to both WI-151 & RFT-110 are counted only once in WI-151.
3 TCs belonging to both WI-200 & RFT-116 are counted only once in WI-200.
1 TC belonging to both WI-081 & RFT-119 is counted only once in WI-081.
12 TCs belonging to both WI-177 & RFT-120 are counted only once in WI-177.
2 TCs belonging to both WI-181 & RFT-120 are counted only once in WI-181.
2 TCs belonging to both WI-180 & RFT-120 are counted only once in WI-180.
10 TCs belonging to both WI-178 & RFT-130 are counted only once in WI-178.
1 TC belonging to both WI-202 & RFT-130 is counted only once in WI-202.
9 TCs belonging to both WI-210 & RFT-130 are counted only once in WI-210.
2 TCs belonging to both WI-218 & RFT-130 are counted only once in WI-218.
2 TCs belonging to both WI-222 & RFT-130 are counted only once in WI-222.
24 TCs belonging to both WI-227 & RFT-130 are counted only once in WI-227.
8 TCs belonging to both WI-254 & RFT-132 are counted only once in WI-254.
3 TCs belonging to both WI-237 & RFT-135 are counted only once in WI-237.
6 TCs belonging to both WI-245 & RFT-137 are counted only once in WI-245.
5 TCs belonging to both WI-162 & RFT-139 are counted only once in WI-162.
15 TCs belonging to both WI-081 & WI-320 are counted only once in WI-081.
1 TC belonging to both WI-179 & WI-320 is counted only once in WI-179.
3 TCs belonging to both WI-150 & WI-320 are counted only once in WI-150.
1 TC belonging to both WI-082 & WI-320 is counted only once in WI-082.

## LTE-TDD Summary
RAN5 test case status summary: LTE-TDD
Title | RAN WI | GCF | Agreed | P. Agreed | Submitted for agreement | Rest | Grand Total | Delivered by TF160 in latest iwd | Agreed % | TCs to be submitted to reach next milestones | RAN WG5 Targets
LTE Rel-8 | TEI8_Test | 091/092 | 307 | 0 | 0 | 2 | 309 | 309 | 99 | 2 | 100%
LTE interBand | TEI8_Test | 095 | 2 | 0 | 0 | 0 | 2 | 2 | 100 | 0 | 100%
LTE interRAT E-U | TEI8_Test | 096 | 40 | 0 | 0 | 6 | 46 | 46 | 87 | 6 | 100%
LTE interRAT E-G | TEI8_Test | 097 | 57 | 0 | 0 | 10 | 67 | 67 | 85 | 10 | 100%
LTE interRAT E-U-G | TEI8_Test | 099 | 3 | 0 | 0 | 0 | 3 | 3 | 100 | 0 | 100%
LTE enhancements | TEI9_Test | 150 | 13 | 0 | 0 | 0 | 13 | 13 | 100 | 0 | 100%
LTE interMode | TEI8_Test | 151 | 4 | 0 | 0 | 0 | 4 | 4 | 100 | 0 | 100%
LTE interMode | TEI9_Test | 151 | 13 | 0 | 0 | 0 | 13 | 13 | 100 | 0 | 100%
LTE Rel-9, MFBI | TEI9_Test | 156 | 12 | 0 | 0 | 0 | 12 | 12 | 100 | 0 | 100%
CA | TEI10_Test, TEI11_Test, LTE_CA_Rel12_2UL-UEConTest | 162 | 48 | 0 | 0 | 2 | 50 | 50 | 96 | 2 | 100%
LTE Rel-9 (EPS TDD-UMTS TDD) | TEI9_Test | 169 | 6 | 0 | 0 | 0 | 6 | 6 | 100 | 0 | 100%
SSAC | TEI9_Test | 171 | 3 | 0 | 0 | 0 | 3 | 3 | 100 | 0 | 100%
aSRVCC | TEI10_Test | 172 | 9 | 0 | 0 | 6 | 15 | 15 | 60 | 3 | 80%
ZUC | TEI11_Test | 173 | 5 | 0 | 0 | 0 | 5 | 5 | 100 | 0 | 100%
LTE Rel-9 (EPS TDD-GERAN) | TEI9_Test | 174 | 2 | 0 | 0 | 0 | 2 | 2 | 100 | 0 | 100%
EPS Enhancements InterRAT E-U (MDT) | TEI10_Test | 183 | 2 | 0 | 0 | 0 | 2 | 2 | 100 | 0 | 100%
EPS Enhancements InterRAT E-G (MDT) | TEI10_Test | 184 | 1 | 0 | 0 | 1 | 2 | 2 | 50 | 0.6 | 80%
TDD_SSC | TEI11_Test | 191 | 4 | 0 | 0 | 0 | 4 | 4 | 100 | 0 | 80%
InterRAT (EPS TDD/UMTS FDD) | TEI8_Test | 195 | 49 | 0 | 0 | 3 | 52 | 52 | 94 | 0 | 80%
eICIC | TEI10_Test | 201 | 3 | 0 | 0 | 0 | 3 | 3 | 100 | 0 | 80%
feICIC | TEI11_Test | 203 | 1 | 0 | 0 | 0 | 1 | 1 | 100 | 0 | 100%
CoMP | TEI11_Test | 218 | 2 | 0 | 0 | 0 | 2 | 2 | 100 | 0 | 100%
MDT | TEI10_Test | 220 | 10 | 0 | 0 | 0 | 10 | 10 | 100 | 0 | 100%
NwReq_CAComb | TEI11_Test | 222 | 2 | 0 | 0 | 0 | 2 | 2 | 100 | 0 | 100%
EPS_TDD_cdma2000 | TEI8_Test | 223 | 7 | 0 | 0 | 0 | 7 | 7 | 100 | 0 | 100%
EPS_TDD_cdma2000 | TEI9_Test | 224 | 2 | 0 | 0 | 0 | 2 | 2 | 100 | 0 | 100%
bSRVCC | TEI12_Test | 225 | 3 | 0 | 0 | 0 | 3 | 3 | 100 | 0 | 100%
SSAC | TEI12_Test | 226 | 3 | 0 | 0 | 0 | 3 | 3 | 100 | 0 | 100%
eMDT | TEI11_Test | 227 | 23 | 0 | 0 | 2 | 25 | 25 | 92 | 2 | 100%
SCM | SCM_LTE-UEConTest, TEI12_Test | 237 | 3 | 0 | 0 | 0 | 3 | 3 | 100 | 0 | 100%
UEPCOP | TEI12_Test, MTCe-UEPCOP-UEConTest | 242 | 3 | 0 | 0 | 0 | 3 | 3 | 100 | 0 | 100%
SCE_PHY | TEI12_Test, LTE_SC_enh_L1-UEConTest | 245 | 5 | 0 | 0 | 4 | 9 | 9 | 56 | 2.2 | 80%
MFBI Enhancement | TEI12_Test | 251 | 1 | 0 | 0 | 0 | 1 | 1 | 100 | 0 | 100%
eDRX | TEI13_Test, LTE_eDRX-UEConTest | 253 | 3 | 0 | 0 | 2 | 5 | 5 | 60 | 1 | 80%
eMTC | TEI13_Test, LTE_MTCe2_L1-UEConTest | 254-A | 11 | 0 | 0 | 5 | 16 | 16 | 69 | 1.8 | 80%
eMTC | TEI13_Test, LTE_MTCe2_L1-UEConTest | 254-B | 0 | 0 | 0 | 3 | 3 | 3 | 0 | 2.4 | 80%
eMTC | TEI13_Test, LTE_MTCe2_L1-UEConTest | 254-C | 0 | 0 | 0 | 5 | 5 | 5 | 0 | 4 | 80%
TDD Band 41 power class 2 operation, High Power UE | TEI14_Test, LTE_B41_UE_PC2-UEConTest | 262 | 2 | 0 | 0 | 0 | 2 | 2 | 100 | 0 | 100%
4Rx AP DL | TEI10_Test, LTE_4Rx_AP_DL-UEConTest | 268 | 2 | 0 | 0 | 0 | 2 | 2 | 100 | 0 | 100%
eHST | TEI14_Test, LTE_high_speed-UEConTest | 278 | 0 | 0 | 0 | 2 | 2 | 2 | 0 | 1.6 | 80%
LTE Vehicle to Vehicle (V2V) | TEI14_Test, LTE_SL_V2V-UEConTest | 281 | 2 | 0 | 0 | 1 | 3 | 3 | 67 | 0.4 | 80%
LTE Vehicle to Everything (V2X) | TEI14_Test, LTE_V2X-UEConTest | 282 | 2 | 0 | 0 | 3 | 5 | 5 | 40 | 2 | 80%
eMTC Rel-14 | TEI14_Test, LTE_feMTC-UEConTest | 284 | 0 | 0 | 0 | 5 | 5 | 0 | 0 | 4 | 80%
eVxLTE | LTE_VoLTE_ViLTE_enh-UEConTest | 286 | 0 | 0 | 0 | 3 | 3 | 1 | 0 | 2.4 | 80%
EIEI | TEI14_Test, EIEI-UEConTest | 298 | 0 | 0 | 0 | 9 | 9 | 9 | 0 | 7.2 | 80%
UE Category 1bis with single receiver | TEI13_Test | 299 | 0 | 0 | 0 | 1 | 1 | 1 | 0 | 0.8 | 80%
L2 latency reduction techniques for E-UTRA | TEI14_Test, LTE_LATRED_L2-UEConTest | 306 | 0 | 0 | 0 | 4 | 4 | 4 | 0 | 3.2 | 80%
Uplink Capacity Enhancements for LTE UL 256QAM | TEI14_Test, LTE_UL_CAP_enh-UEConTest | 307 | 0 | 0 | 0 | 1 | 1 | 1 | 0 | 0.8 | 80%
Aerial Vehicles that support LTE | TEI15_Test, LTE_Aerial-UEConTest | 312 | 0 | 0 | 0 | 8 | 8 | 8 | 0 | 6.4 | 80%
Bluetooth WLAN measurement collection in LTE MDT | TEI15_Test, LTE_MDT_BT_WLAN-UEConTest | 313_B | 0 | 0 | 0 | 4 | 4 | 0 | 0 | 3.2 | 80%
WLAN measurement collection in LTE Minimization of Drive Tests | TEI15_Test, LTE_MDT_BT_WLAN-UEConTest | 313_W | 0 | 0 | 0 | 4 | 4 | 4 | 0 | 3.2 | 80%
Mission Critical QoS Class Indicator (QCI) | TEI14_Test | 322 | 0 | 0 | 0 | 2 | 2 | 2 | 0 | 1.6 | 80%
|  | Grand Total | 670 | 0 | 0 | 98 | 768 | 757 | 87 | 73.8
Note1: This summary includes, for information, also test cases that have been verified or already agreed as FDD and do not need TDD re-verification.
The concerned test cases can be identified in sheet "LTE-TDD TC status".
Note2: 22 TCs belonging to both GCF WI-096 & 097 are counted only once in WI-097
The respective TCs are marked with "WI-096/u1 & WI-097/g1" in column J in sheet "LTE TC status"

## IMS Summary
RAN5 test case status summary: IMS
Title | RAN WI | GCF/PTCRB | Agreed | P. Agreed | Submitted for agreement | Rest | Grand Total | Delivered by TF160 in latest iwd | Agreed % | TCs to be submitted to reach next milestones | RAN WG5 Targets
VoLTE (IR.92) | TEI8_Test | WI-103 | 45 | 0 | 0 | 6 | 51 | 51 | 88 | 6 | 100%
SMS over IMS over LTE (IR.92) | TEI8_Test | WI-128 | 2 | 0 | 0 | 3 | 5 | 5 | 40 | 3 | 100%
SMS over IMS over CatM1 (NG.108) | TEI13_Test, LTE_MTCe2_L1-UEConTest | WI-128M | 1 | 0 | 0 | 1 | 2 | 2 | 50 | 1 | 100%
IMS emergency over LTE | TEI9_Test | WI-154 | 31 | 0 | 0 | 4 | 35 | 35 | 89 | 4 | 100%
Video over LTE (IR.94) | TEI8_Test | WI-198 | 8 | 0 | 0 | 0 | 8 | 8 | 100 | 0 | 100%
EVS codec over LTE | TEI12_Test, EVS_codec-UEConTest | WI-241 | 4 | 0 | 0 | 1 | 5 | 5 | 80 | 1 | 100%
IMS over WLAN (IR.51) | TEI11_Test, MTSI_WLAN-UEConTest | WI-267 | 18 | 0 | 0 | 4 | 22 | 19 | 82 | 4 | 100%
VoCatM1 (NG.108) | TEI13_Test, LTE_MTCe2_L1-UEConTest | WI-283 | 10 | 0 | 0 | 1 | 11 | 11 | 91 | 1 | 100%
IMS eCall over LTE | TEI14_Test, EIEI-UEConTest | WI-298 | 5 | 0 | 0 | 7 | 12 | 12 | 42 | 7 | 100%
IMS over NR/5GC (NG.114) | 5GS_NR_LTE-UEConTest | WI-505 | 50 | 0 | 5 | 46 | 101 | 82 | 50 | 46 | 100%
VoLTE (IR.92) | TEI8_Test | RTF-106 | 1 | 0 | 0 | 0 | 1 | 1 | 100 | 0 | 100%
IMS emergency over LTE | TEI9_Test | RTF-097 | 1 | 0 | 0 | 0 | 1 | 1 | 100 | 0 | 100%
|  | Grand Total | 176 | 0 | 5 | 73 | 254 | 232 | 69 | 73
Notes: TCs belonging to GCF WI-103 and 153 are counted only once in WI-103.
TCs belonging to GCF WI-103 and RTF-106 are counted only once in WI-103.
TCs belonging to GCF WI-154 and RTF-097 are counted only once in WI-154.

## UTRAN Summary
RAN5 test case status summary: UTRA-FDD
Title | RAN WI | GCF/PTCRB WI/Reference | Agreed | P. Agreed | Submitted for agreement | Rest | Grand Total |  | Delivered by TF160 in latest iwd | Agreed % | TCs to be submitted to reach next milestones | RAN WG5 Targets
FDD R99 | TEI_Test | WI-010 | 380 | 0 | 0 | 0 | 380 | *) | 380 | 100 | 0 | 100%
FDD R99 Enhancements | TEI_Test | WI-012 | 45 | 0 | 0 | 0 | 45 | *) | 45 | 100 | 0 | 100%
A-GPS (WCDMA Signalling) R99 | TEI_Test | WI-015 | 7 | 0 | 0 | 0 | 7 |  | 7 | 100 | 0 | 100%
DTM (only intersystem TCs 2G->3G and 3G->2G) | TEI_Test | WI-017 | 4 | 0 | 0 | 0 | 4 | *) | 4 | 100 | 0 | 100%
FDD Inter-band Conformance Testing (I-V) | TEI_Test | WI-047 | 10 | 0 | 0 | 0 | 10 |  | 10 | 100 | 0 | 100%
FDD Rel-4 and Rel-5 Enhancements | TEI5_Test | WI-013 | 12 | 0 | 0 | 0 | 12 |  | 12 | 100 | 0 | 100%
FDD HSDPA Rel-5 | TEI5_Test | WI-014 | 56 | 0 | 0 | 0 | 56 |  | 56 | 100 | 0 | 100%
FDD Rel-6 Enhancements | TEI5_Test | WI-024 | 1 | 0 | 0 | 0 | 1 |  | 1 | 100 | 0 | 80%
FDD Inter-band Conformance Testing (I-V) | TEI5_Test | WI-047 | 1 | 0 | 0 | 0 | 1 |  | 1 | 100 | 0 | 100%
FDD Rel-6 Enhancements | TEI6_Test | WI-024 | 16 | 0 | 0 | 0 | 16 |  | 16 | 100 | 0 | 100%
FDD Enhanced Uplink Rel-6 | TEI6_Test | WI-025 | 51 | 0 | 0 | 0 | 51 |  | 51 | 100 | 0 | 100%
MIMO (Multiple Input Multiple Output) (FDD Rel-7) | TEI7_Test | WI-067 | 2 | 0 | 0 | 0 | 2 |  | 2 | 100 | 0 | 100%
HSPA - Improved $L support for high data rates (FDD Rel-7) | TEI7_Test | WI-068 | 11 | 0 | 0 | 0 | 11 |  | 11 | 100 | 0 | 100%
HSPA – 64QAM for HSDPA (FDD Rel-7) | TEI7_Test | WI-069 | 3 | 0 | 0 | 0 | 3 |  | 3 | 100 | 0 | 100%
HSPA – Continuous connectivity for packet data users (FDD Rel-7) | TEI7_Test | WI-070 | 24 | 0 | 0 | 0 | 24 |  | 24 | 100 | 0 | 100%
Ciphering for (FDD Rel-7) | TEI7_Test | WI-101 | 13 | 0 | 0 | 0 | 13 | *) | 13 | 100 | 0 | 100%
Network Selection Enhancements (FDD Rel-7) | TEI7_Test | WI-104 | 4 | 0 | 0 | 0 | 4 |  | 4 | 100 | 0 | 100%
Enhanced CELL_FACH state in UTRA (FDD Rel-7) | TEI7_Test | WI-110 | 11 | 0 | 0 | 0 | 11 |  | 11 | 100 | 0 | 100%
16QAM UL (FDD Rel-7) | TEI7_Test | WI-112 | 5 | 0 | 0 | 0 | 5 |  | 5 | 100 | 0 | 100%
HSPA – 64QAM Enhancements (FDD Rel-7) | TEI7_Test | WI-114 | 3 | 0 | 0 | 0 | 3 |  | 3 | 100 | 0 | 100%
HSPA - MIMO Enhancements (FDD Rel-7) | TEI7_Test | WI-118 | 3 | 0 | 0 | 0 | 3 |  | 3 | 100 | 0 | 100%
Network Initiated Secondary PDP Context Activation (FDD UTRA Rel-7) | TEI7_Test | WI-140 | 6 | 0 | 0 | 0 | 6 |  | 6 | 100 | 0 | 100%
CS Voice over HSPA (FDD Rel-8) | TEI8_Test | WI-123 | 3 | 0 | 0 | 0 | 3 |  | 3 | 100 | 0 | 100%
ETWS (FDD Rel-8) | TEI8_Test | WI-127 | 2 | 0 | 0 | 0 | 2 |  | 2 | 100 | 0 | 100%
Dual Carrier HSDPA on Adjacent Carriers (FDD Rel-8) | TEI8_Test | WI-129 | 8 | 0 | 0 | 0 | 8 |  | 8 | 100 | 0 | 100%
Improved Layer 2 Uplink (FDD Rel-8) | TEI8_Test | WI-130 | 11 | 0 | 0 | 0 | 11 |  | 11 | 100 | 0 | 100%
eCall (FDD Rel-8) | TEI8_Test | WI-147 | 7 | 0 | 0 | 0 | 7 |  | 7 | 100 | 0 | 100%
PPAC | TEI8_Test | WI-146 | 2 | 0 | 0 | 0 | 2 |  | 2 | 100 | 0 | 100%
Fast Dormancy | TEI8_Test | WI-155 | 4 | 0 | 0 | 0 | 4 |  | 4 | 100 | 0 | 100%
DC-HSUPA (FDD Rel-9) | TEI9_Test | WI-161 | 8 | 0 | 0 | 1 | 9 |  | 9 | 89 | 1 | 100%
DB-DC-HSDPA (FDD Rel-9) | TEI9_Test | WI-170 | 2 | 0 | 0 | 0 | 2 |  | 2 | 100 | 0 | 100%
A5_4_conformance | TEI9_Test | WI-187 | 3 | 0 | 0 | 0 | 3 |  | 3 | 100 | 0 | 100%
GEA4_conformance | TEI9_Test | WI-188 | 2 | 0 | 0 | 0 | 2 |  | 2 | 100 | 0 | 100%
UTRA_FDD_Rel-10_Enhancements | TEI10_Test | WI-189 | 2 | 0 | 0 | 0 | 2 |  | 2 | 100 | 0 | 100%
UTRA absolute priority | TEI8_Test | WI-207 | 4 | 0 | 0 | 0 | 4 |  | 4 | 100 | 0 | 100%
A-GPS (UTRAN) | TEI_Test | RFT-033 | 5 | 0 | 0 | 0 | 5 |  | 5 | 100 | 0 | 100%
AMR 5.9 SF256 | TEI5_Test | RFT-057 | 1 | 0 | 0 | 0 | 1 |  | 1 | 100 | 0 | 100%
Multi-Band / Multi-RAT | TEI_Test | RFT-067 | 1 | 0 | 0 | 0 | 1 |  | 1 | 100 | 0 | 100%
RRC Redirect in Dual Carrier Scenarios | TEI_Test | RFT-080 | 4 | 0 | 0 | 0 | 4 |  | 4 | 100 | 0 | 100%
Device Audit | TEI_Test | RFT-095 | 1 | 0 | 0 | 0 | 1 |  | 1 | 100 | 0 | 100%
CMAS | TEI5_Test | RFT-101 | 1 | 0 | 0 | 0 | 1 |  | 1 | 100 | 0 | 100%
FEMTO CSG | TEI8_Test, TEI9_Test | RFT-111 | 17 | 0 | 0 | 15 | 32 |  | 32 | 53 | 15 | 100%
SS/NITZ | TEI8_Test | RFT-122 | 77 | 0 | 0 | 0 | 77 |  | 77 | 100 | 0 | 100%
|  | Grand Total | 833 | 0 | 0 | 16 | 849 | *) | 849 | 98 | 16
*) 8 of GCF WI-010, 5 of GCF WI-012, 3 of GCF WI-017, and 3 of GCF WI-101 agreed test cases are GERAN approved ones.
See sheet TC status: GERAN test cases are marked with IR_G in column 'ATS'

## Positioning Summary
RAN5 test case status summary: Positioning
Title | RAN WI | GCF FDD Prio | Agreed | P. Agreed | Submitted for agreement | Rest | Grand Total | Delivered by TF160 in latest iwd | Agreed % | TCs to be submitted to reach next milestones | RAN WG5 Targets
Rel-9 LTE Positioning - Generic Tests | TEI9_Test | 166-0 | 8 | 0 | 0 | 2 | 10 | 10 | 80 | 2 | 100%
Rel-9 LTE Positioning - OTDOA | TEI9_Test | 166-3 | 3 | 0 | 0 | 1 | 4 | 4 | 75 | 0.2 | 80%
Rel-9 LTE Positioning - ECID | TEI9_Test | 166-4 | 1 | 0 | 0 | 3 | 4 | 4 | 25 | 2.2 | 80%
Rel-9 LTE Positioning - Any GNSS of GPS, GLONASS, Galileo AND OTDOA | TEI9_Test | 166-5 | 2 | 0 | 0 | 0 | 2 | 2 | 100 | 0 | 100%
Rel-12 WCDMA Positioning - GNSS with A-BDS only | TE12_Test | 229-1 | 0 | 0 | 0 | 9 | 9 | 9 | 0 | 7.2 | 80%
Rel-12 WCDMA Positioning - GNSS with A-GPS and A-BDS only | TE12_Test | 229-2 | 0 | 0 | 0 | 9 | 9 | 9 | 0 | 7.2 | 80%
5G Positioning | 5GS_NR_LTE-UEConTest | 506 | 9 | 0 | 0 | 1 | 10 | 10 | 90 | 1 | 100%
|  | Grand Total | 23 | 0 | 0 | 25 | 48 | 48 | 48 | 19.8
Notes: 17 TC belonging to both WI-166 & RFT-155 is counted only once in WI-166.

## MCX Summary
RAN5 test case status summary: MCX
Title | RAN WI | GCF/PTCRB | Agreed | P. Agreed | Submitted for agreement | Rest | Grand Total | Delivered by TF160 in latest iwd | Agreed % | TCs to be submitted to reach next milestones | RAN WG5 Targets
MCPTT | TEI14_Test, MCPTT-ConTest | 288 (priority 1) | 28 | 0 | 7 | 11 | 46 | 46 | 61 | 1.8 | 80%
|  | 288 (priority 2) | 0 | 0 | 0 | 3 | 3 | 1 | 0 | 2.4 | 80%
MCPTT | TEI14_Test, MCPTT-ConTest | RFT-153 | 0 | 0 | 0 | 19 | 19 | 1 | 0 | 15.2 | 80%
MCVideo | TEI14_Test, MCImp-UEConTest | RFT-153 | 0 | 0 | 0 | 27 | 27 | 1 | 0 | 21.6 | 80%
MCData | TEI14_Test, MCImp-UEConTest | RFT-153 | 0 | 0 | 0 | 28 | 28 | 5 | 0 | 22.4 | 80%
|  | Grand Total | 28 | 0 | 7 | 88 | 123 | 54 | 23 | 63.4
Note: 42 TC belonging to both WI-288 & RFT-153 are counted only once in WI-288.

## 5G_TC_Status
TC | Title | GCF / PTCRB | FR1 TTCN-Status | ATS | Feature | FR1 Approval Week | FR1 Agreement CR | FR1 Submitted by | Release | FR1 Reservation | FR1 Reserved by | FR1 Prose status | RAN WIC | Verification type | FR2 TTCN-Status | FR2 Approval Week | FR2 Agreement CR | FR2 Submitted by | FR2 Reservation | FR2 Reserved by | FR2 Prose status | FR1+FR2 TTCN-Status | FR1+FR2 Approval Week | FR1+FR2 Agreement CR | FR1+FR2 Submitted by | FR1+FR2 Reservation | FR1+FR2 Reserved by | FR1+FR2 Prose status
6.1.1.1.NR5GC | PLMN selection of RPLMN, HPLMN/EHPLMN, UPLMN and OPLMN / Automatic mode | WI-503/1 | approved | NR5GC | Option2 | 2020-wk07 | R5s200116 | Datang Linktester | Rel-15 |  |  | 100 | 5GS_NR_LTE-UEConTest | FR1 and FR2 | compilable | [5 empty] | 90 | n/a | [5 empty] | n/a
6.1.1.2.NR5GC | PLMN selection of "Other PLMN/access technology combinations" / Automatic mode | WI-503/2 | approved | NR5GC | Option2 | 2020-wk10 | R5s200173 | Datang Linktester | Rel-15 |  |  | 100 | 5GS_NR_LTE-UEConTest | FR1 and FR2 | compilable | [5 empty] | 90 | n/a | [5 empty] | n/a
6.1.1.3.NR5GC | Cell reselection of ePLMN in manual mode | WI-503/2 | approved | NR5GC | Option2 | 2020-wk07 | R5s200090 | Datang Linktester | Rel-15 |  |  | 100 | 5GS_NR_LTE-UEConTest | FR1 and FR2 | compilable | [5 empty] | 90 | n/a | [5 empty] | n/a
6.1.1.4.NR5GC | PLMN selection in shared network environment / Automatic mode | WI-503/2 | approved | NR5GC | Option2 | 2020-wk10 | R5s200169 | Datang Linktester | Rel-15 |  |  | 100 | 5GS_NR_LTE-UEConTest | FR1 and FR2 | verifiable | [5 empty] | 100 | n/a | [5 empty] | n/a
6.1.1.5.NR5GC | PLMN selection of RPLMN, HPLMN/EHPLMN, UPLMN and OPLMN / Automatic mode / User reselection | WI-503/2 | approved | NR5GC | Option2 | 2020-wk10 | R5s200165 | Datang Linktester | Rel-15 |  |  | 100 | 5GS_NR_LTE-UEConTest | FR1 and FR2 | compilable | [5 empty] | 90 | n/a | [5 empty] | n/a
6.1.1.6.NR5GC | PLMN selection / Periodic reselection / MinimumPeriodicSearchTimer | WI-503/2 | approved | NR5GC | Option2 | 2021-wk15 | R5s210390 | Anritsu, Keysight, Datang | Rel-15 |  |  | 100 | 5GS_NR_LTE-UEConTest | FR1 and FR2 | verifiable | [5 empty] | 100 | n/a | [5 empty] | n/a
6.1.1.7.NR5GC | PLMN selection of RPLMN or (E)HPLMN; Automatic mode | WI-503/1 | approved | NR5GC | Option2 | 2020-wk06 | R5s200092 | Datang Linktester | Rel-15 |  |  | 100 | 5GS_NR_LTE-UEConTest | FR1 and FR2 | verifiable | [5 empty] | 100 | n/a | [5 empty] | n/a
6.1.1.8.NR5GC | PLMN selection of RPLMN or (E)HPLMN; Manual mode | WI-503/1 | approved | NR5GC | Option2 | 2020-wk12 | R5s200343 | Datang Linktester | Rel-15 |  |  | 100 | 5GS_NR_LTE-UEConTest | FR1 and FR2 | verifiable | [5 empty] | 100 | n/a | [5 empty] | n/a
6.1.2.1.NR5GC | Cell Selection/Qrxlevmin & Cell Reselection (Intra NR) | WI-503/1 | approved | NR5GC | Option2 | 2019-wk28 | R5s190354 | Starpoint | Rel-15 |  |  | 100 | 5GS_NR_LTE-UEConTest | FR1 and FR2 | approved | 2021-wk46 | R5s211556 | Keysight Technologies UK |  |  | 100 | n/a | [5 empty] | n/a
6.1.2.2.NR5GC | Cell Selection / Qqualmin / Intra NR / Serving cell becomes non-suitable (Srxlev > 0, Squal < 0) | WI-503/1 | approved | NR5GC | Option2 | 2020-wk10 | R5s200178 | Anritsu Ltd | Rel-15 |  |  | 100 | 5GS_NR_LTE-UEConTest | FR1 and FR2 | compilable | [5 empty] | 90 | n/a | [5 empty] | n/a
6.1.2.3.NR5GC | Cell selection / Intra NR/ Serving cell becomes non-suitable (S<0 , MIB Indicated barred) | WI-503/1 | approved | NR5GC | Option2 | 2019-wk26 | R5s190390 | StarPoint | Rel-15 |  |  | 100 | 5GS_NR_LTE-UEConTest | FR1 and FR2 | compilable | [5 empty] | 90 | n/a | [5 empty] | n/a
6.1.2.4.NR5GC | Cell reselection for interband operation | WI-503/1 | approved | NR5GC | Option2 | 2020-wk10 | R5s200287 | Datang Linktester | Rel-15 |  |  | 100 | 5GS_NR_LTE-UEConTest | FR1 and FR2 | compilable | [5 empty] | 90 | n/a | [5 empty] | n/a
6.1.2.5.NR5GC | Cell reselection for interband operation using Pcompensation / Between FDD and TDD | WI-503/1 | approved | NR5GC | Option2 | 2020-wk13 | R5s200381 | Keysight Technologies UK | Rel-15 |  |  | 100 | 5GS_NR_LTE-UEConTest | FR1 and FR2 | compilable | [5 empty] | 90 | n/a | [5 empty] | n/a
6.1.2.7.NR5GC | Cell reselection / Equivalent PLMN | WI-503/2 | approved | NR5GC | Option2 | 2020-wk10 | R5s200281 | Datang Linktester | Rel-15 |  |  | 100 | 5GS_NR_LTE-UEConTest | FR1 and FR2 | compilable | [5 empty] | 90 | n/a | [5 empty] | n/a
6.1.2.8.NR5GC | Cell reselection / Equivalent PLMN / Single Frequency operation | WI-503/2 | approved | NR5GC | Option2 | 2020-wk19 | R5s200610 | Keysight Technologies UK | Rel-15 |  |  | 100 | 5GS_NR_LTE-UEConTest | FR1 and FR2 | compilable | [5 empty] | 90 | n/a | [5 empty] | n/a
6.1.2.9.NR5GC | Cell reselection using Qhyst, Qoffset and Treselection | WI-503/2 | approved | NR5GC | Option2 | 2020-wk06 | R5s200156 | Keysight Technologies UK | Rel-15 |  |  | 100 | 5GS_NR_LTE-UEConTest | FR1 and FR2 | verifiable | [5 empty] | 100 | n/a | [5 empty] | n/a
6.1.2.11.NR5GC | Area Specific SIBs using systemInformationAreaID | WI-503/2 | approved | NR5GC | Option2 | 2020-wk37 | R5s200678 R5s201015 | Keysight Technologies UK | Rel-15 |  |  | 100 | 5GS_NR_LTE-UEConTest | FR1 and FR2 | compilable | [5 empty] | 90 | n/a | [5 empty] | n/a
6.1.2.12.NR5GC | Cell reselection using cell status and cell reservations / cellReservedForOtherUse | WI-503/2 | approved | NR5GC | Option2 | 2019-wk51 | R5s191172 | Anritsu Ltd | Rel-15 |  |  | 100 | 5GS_NR_LTE-UEConTest | FR1 and FR2 | compilable | [5 empty] | 90 | n/a | [5 empty] | n/a
6.1.2.13.NR5GC | Cell reselection using cell status and cell reservations / Access Identity 0, 1 , 2 and 12 to 14 - cellReservedForOperatorUse | WI-503/2 | approved | NR5GC | Option2 | 2020-wk19 | R5s200635 | Datang Linktester | Rel-15 |  |  | 100 | 5GS_NR_LTE-UEConTest | FR1 and FR2 | compilable | [5 empty] | 90 | n/a | [5 empty] | n/a
6.1.2.14.NR5GC | Cell reselection using cell status and cell reservations / Access Identity 11 or 15 - cellReservedForOperatorUse | WI-503/2 | approved | NR5GC | Option2 | 2020-wk19 | R5s200633 | Datang Linktester | Rel-15 |  |  | 100 | 5GS_NR_LTE-UEConTest | FR1 and FR2 | compilable | [5 empty] | 90 | n/a | [5 empty] | n/a
6.1.2.15.NR5GC | Cell reselection in shared network environment | WI-503/2 | approved | NR5GC | Option2 | 2019-wk51 | R5s191165 | Datang Linktester | Rel-15 |  |  | 100 | 5GS_NR_LTE-UEConTest | FR1 and FR2 | approved | 2021-wk35 | R5s210830 | Rohde & Schwarz |  |  | 100 | n/a | [5 empty] | n/a
6.1.2.16.NR5GC | Inter-frequency cell reselection (equal priority) | WI-503/1 | approved | NR5GC | Option2 | 2020-wk10 | R5s200283 | Datang Linktester | Rel-15 |  |  | 100 | 5GS_NR_LTE-UEConTest | FR1 and FR2 | compilable | [5 empty] | 90 | n/a | [5 empty] | n/a
6.1.2.17.NR5GC | Cell reselection / Cell-specific reselection parameters provided by the network in a neighbouring cell list | WI-503/1 | approved | NR5GC | Option2 | 2019-wk51 | R5s191130 | Datang Linktester | Rel-15 |  |  | 100 | 5GS_NR_LTE-UEConTest | FR1 and FR2 | approved | 2021-wk46 | R5s211557 | Keysight Technologies UK |  |  | 100 | n/a | [5 empty] | n/a
6.1.2.18.NR5GC | Cell reselection, Sintrasearch, Snonintrasearch | WI-503/1 | approved | NR5GC | Option2 | 2020-wk10 | R5s200290 | Datang Linktester | Rel-15 |  |  | 100 | 5GS_NR_LTE-UEConTest | FR1 and FR2 | compilable | [5 empty] | 90 | n/a | [5 empty] | n/a
6.1.2.19.NR5GC | Speed-dependent cell reselection | WI-503/2 | approved | NR5GC | Option2 | 2020-wk18 | R5s200603 | Datang Linktester | Rel-15 |  |  | 100 | 5GS_NR_LTE-UEConTest | FR1 and FR2 | compilable | [5 empty] | 90 | n/a | [5 empty] | n/a
6.1.2.20.NR5GC | Inter-frequency cell reselection according to cell reselection priority provided by SIBs | WI-503/1 | approved | NR5GC | Option2 | 2020-wk02 | R5s200031 | Keysight Technologies UK | Rel-15 |  |  | 100 | 5GS_NR_LTE-UEConTest | FR1 and FR2 | verifiable | [5 empty] | 100 | n/a | [5 empty] | n/a
6.1.2.21.NR5GC | Cell reselection, SIntraSearchQ and SnonIntraSearchQ | WI-503/2 | approved | NR5GC | Option2 | 2020-wk37 | R5s201139 | Datang Linktester | Rel-15 |  |  | 100 | 5GS_NR_LTE-UEConTest | FR1 and FR2 | compilable | [5 empty] | 90 | n/a | [5 empty] | n/a
6.1.2.22.NR5GC | Inter-frequency cell reselection based on common priority information with parameters ThreshX, HighQ, ThreshX, LowQ and ThreshServing, LowQ | WI-503/1 | approved | NR5GC | Option2 | 2020-wk13 | R5s200366 | Datang Linktester | Rel-15 |  |  | 100 | 5GS_NR_LTE-UEConTest | FR1 and FR2 | compilable | [5 empty] | 90 | n/a | [5 empty] | n/a
6.1.2.23.NR5GC | Cell Reselection / MFBI | WI-503/2 | approved | NR5GC | Option2 | 2020-wk26 | R5s200826 | Datang Linktester | Rel-15 |  |  | 100 | 5GS_NR_LTE-UEConTest | FR1 and FR2 | verifiable | [5 empty] | 100 | n/a | [5 empty] | n/a
6.2.1.1.NR5GC | Inter-RAT PLMN Selection / Selection of correct RAT for OPLMN / Automatic mode | WI-513/1 | approved | NR5GC_IRAT | Option2 - IRAT | 2020-wk24 | R5s200648 | Datang Linktester | Rel-15 |  |  | 100 | 5GS_NR_LTE-UEConTest | FR1 and FR2 | verifiable | [5 empty] | 100 | n/a | [5 empty] | n/a
6.2.1.2.NR5GC | Inter-RAT PLMN Selection / Selection of correct RAT for UPLMN / Automatic mode | WI-513/2 | approved | NR5GC_IRAT | Option2 - IRAT | 2020-wk24 | R5s200659 | Datang Linktester | Rel-15 |  |  | 100 | 5GS_NR_LTE-UEConTest | FR1 and FR2 | verifiable | [5 empty] | 100 | n/a | [5 empty] | n/a
6.2.1.3.NR5GC | Inter-RAT PLMN Selection / Selection of correct PLMN and RAT in shared network environment / Automatic mode | WI-513/2 | approved | NR5GC_IRAT | Option2 - IRAT | 2020-wk36 | R5s201054 | Keysight Technologies UK, Datang Linktester | Rel-15 |  |  | 100 | 5GS_NR_LTE-UEConTest | FR1 and FR2 | verifiable | [5 empty] | 100 | n/a | [5 empty] | n/a
6.2.1.4.NR5GC | Inter-RAT PLMN Selection / Selection of correct RAT from the OPLMN list / Manual mode | WI-513/2 | approved | NR5GC_IRAT | Option2 - IRAT | 2020-wk24 | R5s200772 | Datang Linktester | Rel-15 |  |  | 100 | 5GS_NR_LTE-UEConTest | FR1 and FR2 | verifiable | [5 empty] | 100 | n/a | [5 empty] | n/a
6.2.1.5.NR5GC | Inter-RAT Background HPLMN Search / Search for correct RAT for HPLMN / Automatic Mode | WI-513/1 | approved | NR5GC_IRAT | Option2 - IRAT | 2020-wk27 | R5s200889 | Datang Linktester,Starpoint | Rel-15 |  |  | 100 | 5GS_NR_LTE-UEConTest | FR1 and FR2 | verifiable | [5 empty] | 100 | n/a | [5 empty] | n/a
6.2.2.1.NR5GC | Inter-RAT cell selection / From NR RRC_IDLE to EUTRA_Idle / Serving cell becomes non-suitable | WI-513/1 | approved | NR5GC_IRAT | Option2 - IRAT | 2020-wk37 | R5s200948 | Datang Linktester | Rel-15 |  |  | 100 | 5GS_NR_LTE-UEConTest | FR1 and FR2 | compilable | [5 empty] | 90 | n/a | [5 empty] | n/a
6.2.2.2.NR5GC | Inter-RAT cell selection / From E-UTRA_Idle to NR RRC_IDLE / Serving cell becomes non-suitable | WI-513/1 | approved | NR5GC_IRAT | Option2 - IRAT | 2020-wk37 | R5s200950 | Datang Linktester | Rel-15 |  |  | 100 | 5GS_NR_LTE-UEConTest | FR1 and FR2 | compilable | [5 empty] | 90 | n/a | [5 empty] | n/a
6.2.3.1.NR5GC | Inter-RAT cell reselection / From E-UTRA_Idle to NR RRC_IDLE (lower priority & higher priority, Srxlev based) | WI-513/1 | approved | NR5GC_IRAT | Option2 - IRAT | 2020-wk16 | R5s191146 R5s200564 | Starpoint | Rel-15 |  |  | 100 | 5GS_NR_LTE-UEConTest | FR1 and FR2 | compilable | [5 empty] | 90 | n/a | [5 empty] | n/a
6.2.3.2.NR5GC | Inter-RAT cell reselection / From E-UTRA_Idle to NR RRC_IDLE (lower priority & higher priority, Squal based) | WI-513/2 | approved | NR5GC_IRAT | Option2 - IRAT | 2020-wk24 | R5s200721 | Starpoint | Rel-15 |  |  | 100 | 5GS_NR_LTE-UEConTest | FR1 and FR2 | compilable | [5 empty] | 90 | n/a | [5 empty] | n/a
6.2.3.3.NR5GC | Inter-RAT cell reselection / From NR RRC_IDLE to E-UTRA_IDLE (lower priority & higher priority, Srxlev based) | WI-513/1 | approved | NR5GC_IRAT | Option2 - IRAT | 2020-wk17 | R5s191181 R5s200583 | Keysight Technologies UK | Rel-15 |  |  | 100 | 5GS_NR_LTE-UEConTest | FR1 and FR2 | compilable | [5 empty] | 90 | n/a | [5 empty] | n/a
6.2.3.4.NR5GC | Inter-RAT cell reselection / From NR RRC_Idle to E-UTRA_IDLE (lower priority & higher priority, Squal based) | WI-513/2 | approved | NR5GC_IRAT | Option2 - IRAT | 2020-wk24 | R5s200723 | Starpoint | Rel-15 |  |  | 100 | 5GS_NR_LTE-UEConTest | FR1 and FR2 | compilable | [5 empty] | 90 | n/a | [5 empty] | n/a
6.2.3.5.NR5GC | Inter-RAT cell reselection / From NR RRC_IDLE to E-UTRA_Idle according to RAT priority provided by dedicated signalling (RRCRelease) | WI-513/1 | approved | NR5GC_IRAT | Option2 - IRAT | 2020-wk16 | R5s200354 | Starpoint | Rel-15 |  |  | 100 | 5GS_NR_LTE-UEConTest | FR1 and FR2 | compilable | [5 empty] | 90 | n/a | [5 empty] | n/a
6.2.3.6.NR5GC | Inter-RAT cell reselection / From E-UTRA_Idle to NR RRC_IDLE according to RAT priority provided by dedicated signalling (RRConnRelease) | WI-513/1 | approved | NR5GC_IRAT | Option2 - IRAT | 2020-wk16 | R5s200356 | Starpoint | Rel-15 |  |  | 100 | 5GS_NR_LTE-UEConTest | FR1 and FR2 | compilable | [5 empty] | 90 | n/a | [5 empty] | n/a
6.2.3.7.NR5GC | Inter-RAT cell reselection / From NR RRC_IDLE to E-UTRA RRC_Idle, Snonintrasearch | WI-513/1 | approved | NR5GC_IRAT | Option2 - IRAT | 2020-wk20 | R5s200601 | Datang Linktester | Rel-15 |  |  | 100 | 5GS_NR_LTE-UEConTest | FR1 and FR2 | compilable | [5 empty] | 90 | n/a | [5 empty] | n/a
6.2.3.8.NR5GC | Inter-RAT cell reselection / From E-UTRA RRC_IDLE to NR RRC_Idle, Snonintrasearch | WI-513/1 | approved | NR5GC_IRAT | Option2 - IRAT | 2020-wk16 | R5s200375 | Starpoint | Rel-15 |  |  | 100 | 5GS_NR_LTE-UEConTest | FR1 and FR2 | compilable | [5 empty] | 90 | n/a | [5 empty] | n/a
6.2.3.10.NR5GC | Inter-RAT cell reselection / From E-UTRA_Idle to NR RRC_IDLE / schedulingInfoList-v12j0 | WI-513/2 | approved | NR5GC_IRAT | Option2 - IRAT | 2021-wk14 | R5s210353 | Keysight Technologies UK | Rel-15 |  |  | 100 | 5GS_NR_LTE-UEConTest | FR1 and FR2 | compilable | [5 empty] | 90 | n/a | [5 empty] | n/a
6.2.3.11.NR5GC | Inter-RAT cell reselection / From E-UTRA_Idle to NR RRC_IDLE / schedulingInfoListExt-r12 | WI-513/2 | approved | NR5GC_IRAT | Option2 - IRAT | 2021-wk14 | R5s210355 | Keysight Technologies UK | Rel-15 |  |  | 100 | 5GS_NR_LTE-UEConTest | FR1 and FR2 | compilable | [5 empty] | 90 | n/a | [5 empty] | n/a
6.3.1.1.NR5GC | Steering of UE in roaming during registration/security check successful using List Type 1 | WI-503/2 | approved | NR5GC | Option2 | 2020-wk24 | R5s200663 | Datang Linktester | Rel-15 |  |  | 100 | 5GS_NR_LTE-UEConTest | FR1 and FR2 | verifiable | [5 empty] | 100 | n/a | [5 empty] | n/a
6.3.1.2.NR5GC | Steering of UE in roaming during registration/security check successful but SOR Transparent container indicates ACK has been NOT been requested | WI-503/2 | approved | NR5GC | Option2 | 2020-wk24 | R5s200672 | Datang Linktester | Rel-15 |  |  | 100 | 5GS_NR_LTE-UEConTest | FR1 and FR2 | verifiable | [5 empty] | 100 | n/a | [5 empty] | n/a
6.3.1.3.NR5GC | Steering of UE in roaming during registration/security check unsuccessful/Automatic mode | WI-503/2 | approved | NR5GC | Option2 | 2020-wk25 | R5s200680 | Datang Linktester | Rel-15 |  |  | 100 | 5GS_NR_LTE-UEConTest | FR1 and FR2 | verifiable | [5 empty] | 100 | n/a | [5 empty] | n/a
6.3.1.4.NR5GC | Steering of UE in roaming during registration/security check unsuccessful/Manual mode | WI-503/2 | approved | NR5GC | Option2 | 2020-wk25 | R5s200682 | Datang Linktester | Rel-15 |  |  | 100 | 5GS_NR_LTE-UEConTest | FR1 and FR2 | verifiable | [5 empty] | 100 | n/a | [5 empty] | n/a
6.3.1.5.NR5GC | Steering of UE in roaming during registration/UE configured to receive Steering of Roaming information but does not receive Steering of Roaming from Network | WI-503/2 | approved | NR5GC | Option2 | 2020-wk37 | R5s201056 | Datang Linktester | Rel-15 |  |  | 100 | 5GS_NR_LTE-UEConTest | FR1 and FR2 | verifiable | [5 empty] | 100 | n/a | [5 empty] | n/a
6.3.1.7.NR5GC | Steering of UE in roaming during registration/security check unsuccessful but emergency service pending to be activated | WI-503/2 | approved | NR5GC | Option2 | 2020-wk50 | R5s201455 | Datang Linktester | Rel-15 |  |  | 100 | 5GS_NR_LTE-UEConTest | FR1 and FR2 | verifiable | [5 empty] | 100 | n/a | [5 empty] | n/a
6.3.1.8.NR5GC | Steering of UE in roaming after registration/Automatic PLMN selection mode | WI-503/2 | approved | NR5GC | Option2 | 2020-wk26 | R5s200739 | Datang Linktester | Rel-15 |  |  | 100 | 5GS_NR_LTE-UEConTest | FR1 and FR2 | verifiable | [5 empty] | 100 | n/a | [5 empty] | n/a
6.3.1.9.NR5GC | Steering of UE in roaming after registration/Manual PLMN selection mode | WI-503/2 | approved | NR5GC | Option2 | 2020-wk26 | R5s200745 | Datang Linktester | Rel-15 |  |  | 100 | 5GS_NR_LTE-UEConTest | FR1 and FR2 | verifiable | [5 empty] | 100 | n/a | [5 empty] | n/a
6.3.1.10.NR5GC | Steering of UE in roaming during mobility update registration |  | verifiable | NR5GC | Option2 |  |  |  | Rel-15 |  |  | 100 | 5GS_NR_LTE-UEConTest | FR1 and FR2 | verifiable | [5 empty] | 100 | n/a | [5 empty] | n/a
6.4.1.1.NR5GC | PLMN Selection/Higher priority/HPLMN in Automatic PLMN Selection Mode | WI-503/1 | approved | NR5GC | Option2 | 2020-wk23 | R5s200657 | Datang Linktester | Rel-15 |  |  | 100 | 5GS_NR_LTE-UEConTest | FR1 and FR2 | compilable | [5 empty] | 90 | n/a | [5 empty] | n/a
6.4.1.2.NR5GC | Cell reselection of ePLMN in manual mode | WI-503/2 | approved | NR5GC | Option2 |  | R5s200638 | Datang Linktester | Rel-15 |  |  | 100 | 5GS_NR_LTE-UEConTest | FR1 and FR2 | compilable | [5 empty] | 90 | n/a | [5 empty] | n/a
6.4.2.1.NR5GC | Cell Selection/Qrxlevmin & Cell Reselection (Intra NR in RRC_INACTIVE state) | WI-503/1 | approved | NR5GC | Option2 | 2020-wk13 | R5s200377 | Starpoint | Rel-15 |  |  | 100 | 5GS_NR_LTE-UEConTest | FR1 and FR2 | compilable | [5 empty] | 90 | n/a | [5 empty] | n/a
6.4.2.2.NR5GC | Inter-frequency cell reselection according to cell reselection priority provided by SIBs in RRC_INACTIVE state | WI-503/1 | approved | NR5GC | Option2 | 2020-wk16 | R5s200403 | Keysight Technologies UK | Rel-15 |  |  | 100 | 5GS_NR_LTE-UEConTest | FR1 and FR2 | compilable | [5 empty] | 90 | n/a | [5 empty] | n/a
6.4.3.1.NR5GC | Inter-RAT cell reselection / From NR RRC_INACTIVE to E-UTRA RRC_IDLE (lower priority & higher priority, Srxlev based) | WI-513/1 | approved | NR5GC_IRAT | Option2 - IRAT | 2020-wk16 | R5s191148 R5s200566 | Starpoint | Rel-15 |  |  | 100 | 5GS_NR_LTE-UEConTest | FR1 and FR2 | compilable | [5 empty] | 90 | n/a | [5 empty] | n/a
6.5.1.1.NR5GC | SNPN Selection in Manual Mode |  | verifiable | NR5GC | Option2 - NPN |  |  |  | Rel-16 |  |  | 100 | NG_RAN_PRN_Vertical_LAN-UEConTest | FR1 and FR2 | compilable | [5 empty] | 90 | n/a | [5 empty] | n/a
6.5.1.2.NR5GC | SNPN Selection in Automatic Mode |  | verifiable | NR5GC | Option2 - NPN |  |  |  | Rel-16 |  |  | 100 | NG_RAN_PRN_Vertical_LAN-UEConTest | FR1 and FR2 | compilable | [5 empty] | 90 | n/a | [5 empty] | n/a
6.5.1.3.NR5GC | SNPN / User Reselection in Automatic Mode |  | verifiable | NR5GC | Option2 - NPN |  |  |  | Rel-16 |  |  | 100 | NG_RAN_PRN_Vertical_LAN-UEConTest | FR1 and FR2 | compilable | [5 empty] | 90 | n/a | [5 empty] | n/a
6.5.2.1.NR5GC | CAG Selection in Manual Mode |  | verifiable | NR5GC | Option2 - NPN |  |  |  | Rel-16 |  |  | 100 | NG_RAN_PRN_Vertical_LAN-UEConTest | FR1 and FR2 | compilable | [5 empty] | 90 | n/a | [5 empty] | n/a
6.5.2.2.NR5GC | CAG Selection in Automatic Mode |  | verifiable | NR5GC | Option2 - NPN |  |  |  | Rel-16 |  |  | 100 | NG_RAN_PRN_Vertical_LAN-UEConTest | FR1 and FR2 | compilable | [5 empty] | 90 | n/a | [5 empty] | n/a
6.5.2.3.NR5GC | CAG / Limited Service / No Suitable cell |  | not available |  | Option2 - NPN |  |  |  | Rel-16 |  |  | 0 | NG_RAN_PRN_Vertical_LAN-UEConTest | FR1 and FR2 | not available | [5 empty] | 0 | n/a | [5 empty] | n/a
6.5.2.4.NR5GC | CAG / cell reselection / Within allowed CAG/ non-CAG cell to CAG cell |  | verifiable | NR5GC | Option2 - NPN |  |  |  | Rel-16 |  |  | 100 | NG_RAN_PRN_Vertical_LAN-UEConTest | FR1 and FR2 | compilable | [5 empty] | 90 | n/a | [5 empty] | n/a
6.5.2.5.NR5GC | CAG/ cell selection/reselection / allowed CAG list empty |  | not available |  | Option2 - NPN |  |  |  | Rel-16 |  |  | 0 | NG_RAN_PRN_Vertical_LAN-UEConTest | FR1 and FR2 | not available | [5 empty] | 0 | n/a | [5 empty] | n/a
6.5.2.6.NR5GC | CAG/ Cell Reservation / Roaming |  | not available |  | Option2 - NPN |  |  |  | Rel-16 |  |  | 0 | NG_RAN_PRN_Vertical_LAN-UEConTest | FR1 and FR2 | not available | [5 empty] | 0 | n/a | [5 empty] | n/a
7.1.1.1.1.ENDC | Correct selection of RACH parameters / Random access preamble and PRACH resource explicitly signalled to the UE by RRC / contention free random access procedure | WI-503/1 | approved | ENDC | Option3 | 2019-wk43 | R5s190840 | Datang Linktester, Starpoint | Rel-15 |  |  | 100 | 5GS_NR_LTE-UEConTest | FR1 and FR2 | approved | 2019-wk50 | R5s190970 | Anritsu Ltd |  |  | 100 | n/a | [5 empty] | n/a
7.1.1.1.1.NR5GC | Correct selection of RACH parameters / Random access preamble and PRACH resource explicitly signalled to the UE by RRC / contention free random access procedure | WI-503/1 | approved | NR5GC | Option2 | 2019-wk50 | R5s190795 | Datang Linktester, Starpoint | Rel-15 |  |  | 100 | 5GS_NR_LTE-UEConTest | FR1 and FR2 | verifiable | [5 empty] | 100 | n/a | [5 empty] | n/a
7.1.1.1.1a.ENDC | Correct selection of RACH parameters / Random access preamble and PRACH resource explicitly signalled to the UE by PDCCH Order / contention free random access procedure | WI-503/1 | approved | ENDC | Option3 | 2019-wk32 | R5s190509 | Starpoint | Rel-15 |  |  | 100 | 5GS_NR_LTE-UEConTest | FR1 and FR2 | approved | 2019-wk39 | R5s190762 | Keysight Technologies |  |  | 100 | n/a | [5 empty] | n/a
7.1.1.1.1a.NR5GC | Correct selection of RACH parameters / Random access preamble and PRACH resource explicitly signalled to the UE by PDCCH Order / contention free random access procedure | WI-503/1 | approved | NR5GC | Option2 | 2019-wk32 | R5s190511 | Starpoint | Rel-15 |  |  | 100 | 5GS_NR_LTE-UEConTest | FR1 and FR2 | approved | 2021-wk39 | R5s211063 | Keysight Technologies |  |  | 100 | n/a | [5 empty] | n/a
7.1.1.1.2.ENDC | Random access procedure / Successful/ C-RNTI Based/Preamble selected by MAC itself | WI-503/1 | approved | ENDC | Option3 | 2019-wk40 | R5s190837 | Starpoint | Rel-15 |  |  | 100 | 5GS_NR_LTE-UEConTest | FR1 and FR2 | approved | 2020-w25 | R5s200823 | Keysight Technologies |  |  | 100 | n/a | [5 empty] | n/a
7.1.1.1.2.NR5GC | Random access procedure / Successful/ C-RNTI Based/Preamble selected by MAC itself | WI-503/1 | approved | NR5GC | Option2 | 2019-wk40 | R5s190842 | Starpoint | Rel-15 |  |  | 100 | 5GS_NR_LTE-UEConTest | FR1 and FR2 | agreed | 2021-wk48 | R5s211590 | Keysight Technologies UK |  |  | 100 | n/a | [5 empty] | n/a
7.1.1.1.3.NR5GC | Random access procedure / Successful/SI request | WI-503/1 | approved | NR5GC | Option2 | 2019-wk48 | R5s190780 | Starpoint | Rel-15 |  |  | 100 | 5GS_NR_LTE-UEConTest | FR1 and FR2 | approved | 2021-wk38 | R5s211187 | Keysight Technologies UK |  |  | 100 | n/a | [5 empty] | n/a
7.1.1.1.4.ENDC | Random access procedure / Successful/Beam Failure/Preamble selected by MAC itself/Non Contention Free RACH procedure | WI-503/1 | verifiable | ENDC | Option3 |  |  |  | Rel-15 |  |  | 100 | 5GS_NR_LTE-UEConTest | FR1 and FR2 | verifiable | [5 empty] | 100 | n/a | [5 empty] | n/a
7.1.1.1.4.NR5GC | Random access procedure / Successful/Beam Failure/Preamble selected by MAC itself/Non Contention Free RACH procedure | WI-503/1 | verifiable | NR5GC | Option2 |  |  |  | Rel-15 |  |  | 100 | 5GS_NR_LTE-UEConTest | FR1 and FR2 | verifiable | [5 empty] | 100 | n/a | [5 empty] | n/a
7.1.1.1.5.NR5GC | Random access procedure / Successful / Supplementary Uplink | WI-503/2 | verifiable | NR5GC | Option2 |  |  |  | Rel-15 |  |  | 100 | 5GS_NR_LTE-UEConTest | FR1 and FR2 | n/a | [5 empty] | 100 | n/a | [5 empty] | n/a
7.1.1.1.6.NR5GC | Random access procedure / Successful / Temporary C-RNTI Based / Preamble selected by MAC itself | WI-503/1 | approved | NR5GC | Option2 | 2019-wk37 | R5s190764 | Datang Linktester | Rel-15 |  |  | 100 | 5GS_NR_LTE-UEConTest | FR1 and FR2 | agreed | 2021-wk48 | R5s211522 | Anritsu Ltd |  |  | 100 | n/a | [5 empty] | n/a
7.1.1.1.7.ENDC | Random access procedure / 2-step RACH / RA_TYPE selection |  | not available |  | Option3 - 2stepRACH |  |  |  | Rel-16 |  |  | 50 | NR_2step_RACH-UEConTest | FR1 and FR2 | not available | [5 empty] | 50 | n/a | [5 empty] | n/a
7.1.1.1.7.NR5GC | Random access procedure / 2-step RACH / RA_TYPE selection |  | not available |  | Option2 - 2stepRACH |  |  |  | Rel-16 |  |  | 50 | NR_2step_RACH-UEConTest | FR1 and FR2 | not available | [5 empty] | 50 | n/a | [5 empty] | n/a
7.1.1.1.8.ENDC | Correct selection of RACH parameters / 2-step RACH/MSGA and PRACH resource explicitly signalled to the UE by RRC / contention free random access procedure |  | not available |  | Option3 - 2stepRACH |  |  |  | Rel-16 |  |  | 50 | NR_2step_RACH-UEConTest | FR1 and FR2 | not available | [5 empty] | 50 | n/a | [5 empty] | n/a
7.1.1.1.8.NR5GC | Correct selection of RACH parameters / 2-step RACH/MSGA and PRACH resource explicitly signalled to the UE by RRC / contention free random access procedure |  | not available |  | Option2 - 2stepRACH |  |  |  | Rel-16 |  |  | 50 | NR_2step_RACH-UEConTest | FR1 and FR2 | not available | [5 empty] | 50 | n/a | [5 empty] | n/a
7.1.1.1.9.ENDC | Random access procedure / Successful / 2-step RACH/C-RNTI Based / Preamble selected by MAC itself |  | not available |  | Option3 - 2stepRACH |  |  |  | Rel-16 |  |  | 100 | NR_2step_RACH-UEConTest | FR1 and FR2 | not available | [5 empty] | 100 | n/a | [5 empty] | n/a
7.1.1.1.9.NR5GC | Random access procedure / Successful / 2-step RACH/C-RNTI Based / Preamble selected by MAC itself |  | not available |  | Option2 - 2stepRACH |  |  |  | Rel-16 |  |  | 100 | NR_2step_RACH-UEConTest | FR1 and FR2 | not available | [5 empty] | 100 | n/a | [5 empty] | n/a
7.1.1.1.10.ENDC | Random access procedure / 2-step RACH/not complete/ RA_TYPE to 4-stepRA |  | not available |  | Option3 - 2stepRACH |  |  |  | Rel-16 |  |  | 100 | NR_2step_RACH-UEConTest | FR1 and FR2 | not available | [5 empty] | 100 | n/a | [5 empty] | n/a
7.1.1.1.10.NR5GC | Random access procedure / 2-step RACH/not complete/ RA_TYPE to 4-stepRA |  | not available |  | Option2 - 2stepRACH |  |  |  | Rel-16 |  |  | 100 | NR_2step_RACH-UEConTest | FR1 and FR2 | not available | [5 empty] | 100 | n/a | [5 empty] | n/a
7.1.1.2.1.ENDC | Correct Handling of DL MAC PDU / Assignment / HARQ process | WI-503/1 | approved | ENDC | Option3 | 2019-wk37 | R5s190723 | Starpoint | Rel-15 |  |  | 100 | 5GS_NR_LTE-UEConTest | FR1 and FR2 | approved | 2019-wk50 | R5s191105 | Keysight Technologies UK |  |  | 100 | n/a | [5 empty] | n/a
7.1.1.2.1.NR5GC | Correct Handling of DL MAC PDU / Assignment / HARQ process | WI-503/1 | approved | NR5GC | Option2 | 2019-wk28 | R5s190360 | Starpoint | Rel-15 |  |  | 100 | 5GS_NR_LTE-UEConTest | FR1 and FR2 | agreed | 2021-wk48 | R5s211558 | Keysight Technologies UK |  |  | 100 | n/a | [5 empty] | n/a
7.1.1.2.2.ENDC | Correct Handling of DL HARQ process PDSCH Aggregation | WI-503/1 | verifiable | ENDC | Option3 |  |  |  | Rel-15 |  |  | 100 | 5GS_NR_LTE-UEConTest | FR1 and FR2 | verifiable | [5 empty] | 100 | n/a | [5 empty] | n/a
7.1.1.2.2.NR5GC | Correct Handling of DL HARQ process PDSCH Aggregation | WI-503/1 | verifiable | NR5GC | Option2 |  |  |  | Rel-15 |  |  | 100 | 5GS_NR_LTE-UEConTest | FR1 and FR2 | verifiable | [5 empty] | 100 | n/a | [5 empty] | n/a
7.1.1.2.3.NR5GC | Correct HARQ process handling / CCCH | WI-503/1 | approved | NR5GC | Option2 | 2019-wk38 | R5s190774 | Datang Linktester | Rel-15 |  |  | 100 | 5GS_NR_LTE-UEConTest | FR1 and FR2 | verifiable | [5 empty] | 100 | n/a | [5 empty] | n/a
7.1.1.2.4.NR5GC | Correct HARQ process handling / BCCH | WI-503/1 | approved | NR5GC | Option2 | 2020-wk02 | R5s191176 | Datang Linktester | Rel-15 |  |  | 100 | 5GS_NR_LTE-UEConTest | FR1 and FR2 | approved | 2021-wk39 | R5s211065 | Keysight Technologies UK |  |  | 100 | n/a | [5 empty] | n/a
7.1.1.2.5.ENDC | Correct HARQ process handling / DL grant prioritization |  | not available |  | Option3 - URLLC |  |  |  | Rel-16 |  |  | 0 | NR_L1enh_URLLC-UEConTest | FR1 and FR2 | not available | [5 empty] | 0 | n/a | [5 empty] | n/a
7.1.1.2.5.NR5GC | Correct HARQ process handling / DL grant prioritization |  | not available |  | Option2 - URLLC |  |  |  | Rel-16 |  |  | 0 | NR_L1enh_URLLC-UEConTest | FR1 and FR2 | not available | [5 empty] | 0 | n/a | [5 empty] | n/a
7.1.1.3.1.ENDC | Correct Handling of UL MAC PDU / Assignment / HARQ process | WI-503/1 | approved | ENDC | Option3 | 2019-wk37 | R5s190725 | Starpoint | Rel-15 |  |  | 100 | 5GS_NR_LTE-UEConTest | FR1 and FR2 | approved | 2020-wk15 | R5s200412 | Anritsu Ltd, Keysight Technologies UK |  |  | 100 | n/a | [5 empty] | n/a
7.1.1.3.1.NR5GC | Correct Handling of UL MAC PDU / Assignment / HARQ process | WI-503/1 | approved | NR5GC | Option2 | 2019-wk28 | R5s190362 | Starpoint | Rel-15 |  |  | 100 | 5GS_NR_LTE-UEConTest | FR1 and FR2 | approved | 2021-wk39 | R5s211067 | Keysight Technologies UK |  |  | 100 | n/a | [5 empty] | n/a
7.1.1.3.2.ENDC | Logical channel prioritization handling | WI-503/1 | approved | ENDC | Option3 | 2019-wk39 | R5s190783 | Keysight | Rel-15 |  |  | 100 | 5GS_NR_LTE-UEConTest | FR1 and FR2 | approved | 2019-wk48 | R5s190961 | Keysight Technologies UK |  |  | 100 | n/a | [5 empty] | n/a
7.1.1.3.2.NR5GC | Logical channel prioritization handling | WI-503/1 | approved | NR5GC | Option2 | 2019-wk28 | R5s190347 | Datang Linktester | Rel-15 |  |  | 100 | 5GS_NR_LTE-UEConTest | FR1 and FR2 | approved | 2021-wk39 | R5s211069 | Keysight Technologies UK |  |  | 100 | n/a | [5 empty] | n/a
7.1.1.3.2b.ENDC | Logical channel prioritization handling with Mapping restrictions | WI-503/1 | verification under review | ENDC | Option3 |  | R5s220053 | Rohde & Schwarz | Rel-15 |  |  | 100 | 5GS_NR_LTE-UEConTest | FR1 and FR2 | verification under review |  | R5s220199 | Rohde & Schwarz |  |  | 100 | n/a | [5 empty] | n/a
7.1.1.3.2b.NR5GC | Logical channel prioritization handling with Mapping restrictions | WI-503/1 | approved | NR5GC | Option2 | 2021-wk36 | R5s210863 | Datang Linktester | Rel-15 |  |  | 100 | 5GS_NR_LTE-UEConTest | FR1 and FR2 | verifiable | [5 empty] | 100 | n/a | [5 empty] | n/a
7.1.1.3.3.ENDC | Correct handling of MAC control information / Scheduling requests | WI-503/1 | approved | ENDC | Option3 | 2019-wk37 | R5s190501 | Starpoint | Rel-15 |  |  | 100 | 5GS_NR_LTE-UEConTest | FR1 and FR2 | approved | 2020-wk25 | R5s200747 | Keysight Technologies UK |  |  | 100 | n/a | [5 empty] | n/a
7.1.1.3.3.NR5GC | Correct handling of MAC control information / Scheduling requests | WI-503/1 | approved | NR5GC | Option2 | 2019-wk37 | R5s190364 | StarPoint | Rel-15 |  |  | 100 | 5GS_NR_LTE-UEConTest | FR1 and FR2 | approved | 2021-wk39 | R5s211071 | Keysight Technologies UK |  |  | 100 | n/a | [5 empty] | n/a
7.1.1.3.4.ENDC | Correct handling of MAC control information / Buffer status / UL data arrive in the UE Tx buffer / Regular BSR | WI-503/1 | approved | ENDC | Option3 | 2019-wk38 | R5s190552 | Keysight | Rel-15 |  |  | 100 | 5GS_NR_LTE-UEConTest | FR1 and FR2 | approved | 2019-wk38 | R5s190604 | Keysight Technologies UK |  |  | 100 | n/a | [5 empty] | n/a
7.1.1.3.4.NR5GC | Correct handling of MAC control information / Buffer status / UL data arrive in the UE Tx buffer / Regular BSR | WI-503/1 | approved | NR5GC | Option2 | 2019-wk38 | R5s190374 | StarPoint | Rel-15 |  |  | 100 | 5GS_NR_LTE-UEConTest | FR1 and FR2 | approved | 2021-wk39 | R5s211071 | Keysight Technologies UK |  |  | 100 | n/a | [5 empty] | n/a
7.1.1.3.5.ENDC | Correct handling of MAC control information / Buffer Status / UL resources are allocated / Padding BSR | WI-503/1 | approved | ENDC | Option3 | 2019-wk37 | R5s190503 | Starpoint | Rel-15 |  |  | 100 | 5GS_NR_LTE-UEConTest | FR1 and FR2 | approved | 2019-wk39 | R5s190753 | Keysight Technologies UK |  |  | 100 | n/a | [5 empty] | n/a
7.1.1.3.5.NR5GC | Correct handling of MAC control information / Buffer Status / UL resources are allocated / Padding BSR | WI-503/1 | approved | NR5GC | Option2 | 2019-wk37 | R5s190392 | StarPoint | Rel-15 |  |  | 100 | 5GS_NR_LTE-UEConTest | FR1 and FR2 | approved | 2021-wk39 | R5s211075 | Keysight Technologies UK |  |  | 100 | n/a | [5 empty] | n/a
7.1.1.3.6.ENDC | Correct handling of MAC control information / Buffer status / Periodic BSR timer expires | WI-503/1 | approved | ENDC | Option3 | 2019-wk37 | R5s190519 | StarPoint | Rel-15 |  |  | 100 | 5GS_NR_LTE-UEConTest | FR1 and FR2 | approved | 2019-wk38 | R5s190741 | Keysight Technologies UK |  |  | 100 | n/a | [5 empty] | n/a
7.1.1.3.6.NR5GC | Correct handling of MAC control information / Buffer status / Periodic BSR timer expires | WI-503/1 | approved | NR5GC | Option2 | 2019-wk37 | R5s190521 | StarPoint | Rel-15 |  |  | 100 | 5GS_NR_LTE-UEConTest | FR1 and FR2 | approved | 2021-wk39 | R5s211077 | Keysight Technologies UK |  |  | 100 | n/a | [5 empty] | n/a
7.1.1.3.7.ENDC | UE power headroom reporting / Periodic reporting / DL pathloss change reporting | WI-503/1 | approved | ENDC | Option3 | 2019-wk38 | R5s190786 | Starpoint, Datang Linktester | Rel-15 |  |  | 100 | 5GS_NR_LTE-UEConTest | FR1 and FR2 | approved | 2019-wk50 | R5s191093 | Anritsu Ltd, Keysight Technologies UK |  |  | 100 | n/a | [5 empty] | n/a
7.1.1.3.7.NEDC | UE power headroom reporting / Periodic reporting / DL pathloss change reporting |  | not available |  | Option4 |  |  |  | Rel-15 |  |  | 100 | 5GS_NR_LTE-UEConTest | FR1 and FR2 | not available | [5 empty] | 100 | n/a | [5 empty] | n/a
7.1.1.3.7.NR5GC | UE power headroom reporting / Periodic reporting / DL pathloss change reporting | WI-503/1 | approved | NR5GC | Option2 | 2019-wk37 | R5s190767 | Datang Linktester | Rel-15 |  |  | 100 | 5GS_NR_LTE-UEConTest | FR1 and FR2 | approved | 2021-wk39 | R5s211079 | Keysight Technologies UK |  |  | 100 | n/a | [5 empty] | n/a
7.1.1.3.8.1.ENDC | UE power headroom reporting / SCell activation / DL pathloss change reporting / Intra-band Contiguous CA | WI-512/1 | approved | ENDC | Option3 - NR CA | 2021-wk36 | R5s210894 | Keysight | Rel-15 |  |  | 100 | 5GS_NR_LTE-UEConTest | FR1 and FR2 | verifiable | [5 empty] | 100 | n/a | [5 empty] | n/a
7.1.1.3.8.1.NR5GC | UE power headroom reporting / SCell activation / DL pathloss change reporting / Intra-band Contiguous CA | WI-510/1 | approved | NR5GC | Option2 - NR CA | 2021-wk13 | R5s210336 | StarPoint | Rel-15 |  |  | 100 | 5GS_NR_LTE-UEConTest | FR1 and FR2 | verifiable | [5 empty] | 100 | n/a | [5 empty] | n/a
7.1.1.3.8.2.ENDC | UE power headroom reporting / SCell activation / DL pathloss change reporting/ Inter-band CA | WI-512/1 | verifiable | ENDC | Option3 - NR CA |  |  |  | Rel-15 |  |  | 100 | 5GS_NR_LTE-UEConTest | FR1 and FR2 | compilable | [5 empty] | 100 | compilable | [5 empty] | 90
7.1.1.3.8.2.NR5GC | UE power headroom reporting / SCell activation / DL pathloss change reporting/ Inter-band CA | WI-510/1 | approved | NR5GC | Option2 - NR CA | 2021-wk13 | R5s210338 | StarPoint | Rel-15 |  |  | 100 | 5GS_NR_LTE-UEConTest | FR1 and FR2 | verifiable | [5 empty] | 100 | compilable | [5 empty] | 90
7.1.1.3.8.3.ENDC | UE power headroom reporting / SCell activation / DL pathloss change reporting/ Intra-band non Contiguous CA |  | compilable | ENDC | Option3 - NR CA |  |  |  | Rel-15 |  |  | 100 | 5GS_NR_LTE-UEConTest | FR1 and FR2 | verifiable | [5 empty] | 100 | n/a | [5 empty] | n/a
7.1.1.3.8.3.NR5GC | UE power headroom reporting / SCell activation / DL pathloss change reporting/ Intra-band Non Contiguous CA | WI-510/1 | verifiable | NR5GC | Option2 - NR CA |  |  |  | Rel-15 |  |  | 100 | 5GS_NR_LTE-UEConTest | FR1 and FR2 | verifiable | [5 empty] | 100 | n/a | [5 empty] | n/a
7.1.1.3.9.ENDC | Correct Handling of UL HARQ process/ PUSCH Aggregation | WI-503/1 | verifiable | ENDC | Option3 |  |  |  | Rel-15 |  |  | 100 | 5GS_NR_LTE-UEConTest | FR1 and FR2 | verifiable | [5 empty] | 100 | n/a | [5 empty] | n/a
7.1.1.3.9.NR5GC | Correct Handling of UL HARQ process/ PUSCH Aggregation | WI-503/1 | verifiable | NR5GC | Option2 |  |  |  | Rel-15 |  |  | 100 | 5GS_NR_LTE-UEConTest | FR1 and FR2 | verifiable | [5 empty] | 100 | n/a | [5 empty] | n/a
7.1.1.3.10.ENDC | Correct Handling of HARQ process / Multiple CORESETPoolIndex |  | not available |  | Option3 - eMIMO |  |  |  | Rel-16 |  |  | 60 | NR_eMIMO-UEConTest | FR1 and FR2 | not available | [5 empty] | 70 | n/a | [5 empty] | n/a
7.1.1.3.10.NR5GC | Correct Handling of HARQ process / Multiple CORESETPoolIndex |  | not available |  | Option2 - eMIMO |  |  |  | Rel-16 |  |  | 60 | NR_eMIMO-UEConTest | FR1 and FR2 | not available | [5 empty] | 70 | n/a | [5 empty] | n/a
7.1.1.3.11.NR5GC | Correct handling of UL grant prioritization | WI-515/1 | not available |  | Option2 - IIOT |  |  |  | Rel-16 |  |  | 100 | NR_IIoT-UEConTest | FR1 and FR2 | not available | [5 empty] | 100 | n/a | [5 empty] | n/a
7.1.1.3.12.ENDC | Correct Handling of UL HARQ process / PUSCH Repetition Type B |  | not available |  | Option3 - URLLC |  |  |  | Rel-16 |  |  | 100 | NR_L1enh_URLLC-UEConTest | FR1 and FR2 | not available | [5 empty] | 100 | n/a | [5 empty] | n/a
7.1.1.3.12.NR5GC | Correct Handling of UL HARQ process / PUSCH Repetition Type B |  | not available |  | Option2 - URLLC |  |  |  | Rel-16 |  |  | 100 | NR_L1enh_URLLC-UEConTest | FR1 and FR2 | not available | [5 empty] | 100 | n/a | [5 empty] | n/a
7.1.1.3.13.ENDC | Logical channel prioritization handling with Mapping restrictions / physical layer priority |  | not available |  | Option3 - URLLC |  |  |  | Rel-16 |  |  | 0 | NR_L1enh_URLLC-UEConTest | FR1 and FR2 | not available | [5 empty] | 0 | n/a | [5 empty] | n/a
7.1.1.3.13.NR5GC | Logical channel prioritization handling with Mapping restrictions / physical layer priority |  | not available |  | Option2 - URLLC |  |  |  | Rel-16 |  |  | 0 | NR_L1enh_URLLC-UEConTest | FR1 and FR2 | not available | [5 empty] | 0 | n/a | [5 empty] | n/a
7.1.1.4.1.1.ENDC | DL-SCH Transport Block Size selection / DCI format 1_0 | WI-503/1 | approved | ENDC | Option3 | 2020-wk06 | R5s200208 | Keysight | Rel-15 |  |  | 100 | 5GS_NR_LTE-UEConTest | FR1 and FR2 | verifiable | [5 empty] | 100 | n/a | [5 empty] | n/a
7.1.1.4.1.1.NR5GC | DL-SCH Transport Block Size selection / DCI format 1_0 | WI-503/1 | approved | NR5GC | Option2 | 2019-wk41 | R5s190826 | Keysight | Rel-15 |  |  | 100 | 5GS_NR_LTE-UEConTest | FR1 and FR2 | verifiable | [5 empty] | 100 | n/a | [5 empty] | n/a
7.1.1.4.1.3.ENDC | DL-SCH transport block size selection / DCI format 1_1 / RA type 0/RA Type 1 / 2 Codewords enabled | WI-503/1 | verifiable | ENDC | Option3 |  |  |  | Rel-15 |  |  | 100 | 5GS_NR_LTE-UEConTest | FR1 and FR2 | verifiable | [5 empty] | 100 | n/a | [5 empty] | n/a
7.1.1.4.1.3.NR5GC | DL-SCH transport block size selection / DCI format 1_1 / RA type 0/RA Type 1 / 2 Codewords enabled | WI-503/1 | verifiable | NR5GC | Option2 |  |  |  | Rel-15 |  |  | 100 | 5GS_NR_LTE-UEConTest | FR1 and FR2 | verifiable | [5 empty] | 100 | n/a | [5 empty] | n/a
7.1.1.4.1.4.ENDC | DL-SCH transport block size selection / DCI format 1_1 / RA type 0/RA Type 1 / 2 Codewords enabled / 256QAM | WI-503/1 | verifiable | ENDC | Option3 |  |  |  | Rel-15 |  |  | 100 | 5GS_NR_LTE-UEConTest | FR1 and FR2 | verifiable | [5 empty] | 100 | n/a | [5 empty] | n/a
7.1.1.4.1.4.NR5GC | DL-SCH transport block size selection / DCI format 1_1 / RA type 0/RA Type 1 / 2 Codewords enabled / 256QAM | WI-503/1 | verifiable | NR5GC | Option2 |  |  |  | Rel-15 |  |  | 100 | 5GS_NR_LTE-UEConTest | FR1 and FR2 | verifiable | [5 empty] | 100 | n/a | [5 empty] | n/a
7.1.1.4.1.5.ENDC | DL-SCH transport block size selection / DCI format 1_2 |  | not available |  | Option3 - URLLC |  |  |  | Rel-16 |  |  | 100 | NR_L1enh_URLLC-UEConTest | FR1 and FR2 | not available | [5 empty] | 100 | n/a | [5 empty] | n/a
7.1.1.4.1.5.NR5GC | DL-SCH transport block size selection / DCI format 1_2 |  | not available |  | Option2 - URLLC |  |  |  | Rel-16 |  |  | 100 | NR_L1enh_URLLC-UEConTest | FR1 and FR2 | not available | [5 empty] | 100 | n/a | [5 empty] | n/a
7.1.1.4.2.1.ENDC | UL-SCH transport block size selection / DCI format 0_0 / Transform precoding disabled disabled | WI-503/1 | approved | ENDC | Option3 | 2020-wk24 | R5s200577 | Keysight | Rel-15 |  |  | 100 | 5GS_NR_LTE-UEConTest | FR1 and FR2 | verifiable | [5 empty] | 100 | n/a | [5 empty] | n/a
7.1.1.4.2.1.NR5GC | UL-SCH transport block size selection / DCI format 0_0 / Transform precoding disabled disabled | WI-503/1 | approved | NR5GC | Option2 | 2019-wk50 | R5s190827 | Keysight | Rel-15 |  |  | 100 | 5GS_NR_LTE-UEConTest | FR1 and FR2 | verifiable | [5 empty] | 100 | n/a | [5 empty] | n/a
7.1.1.4.2.3.ENDC | UL-SCH transport block size selection / DCI format 0_1 / RA type 0/RA Type 1 / Transform precoding disabled | WI-503/1 | approved | ENDC | Option3 | 2020-wk49 | R5s201479 | Keysight Technologies UK | Rel-15 |  |  | 100 | 5GS_NR_LTE-UEConTest | FR1 and FR2 | verifiable | [5 empty] | 100 | n/a | [5 empty] | n/a
7.1.1.4.2.3.NR5GC | UL-SCH transport block size selection / DCI format 1_1 / RA type 0/RA Type 1 / Transform precoding disabled | WI-503/1 | approved | NR5GC | Option2 | 2020-wk19 | R5s200481 | Keysight | Rel-15 |  |  | 100 | 5GS_NR_LTE-UEConTest | FR1 and FR2 | verifiable | [5 empty] | 100 | n/a | [5 empty] | n/a
7.1.1.4.2.4.ENDC | UL-SCH transport block size selection / DCI format 0_1 / RA type 0/RA Type 1 / 256QAM / Transform precoding disabled | WI-503/1 | agreed | ENDC | Option3 | 2021-wk48 | R5s211564 | Rohde & Schwarz | Rel-15 |  |  | 100 | 5GS_NR_LTE-UEConTest | FR1 and FR2 | verifiable | [5 empty] | 100 | n/a | [5 empty] | n/a
7.1.1.4.2.4.NR5GC | UL-SCH transport block size selection / DCI format 0_1 / RA type 0/RA Type 1 / 256QAM / Transform precoding disabled | WI-503/1 | agreed | NR5GC | Option2 | 2021-wk48 | R5s211566 | Rohde & Schwarz | Rel-15 |  |  | 100 | 5GS_NR_LTE-UEConTest | FR1 and FR2 | verifiable | [5 empty] | 100 | n/a | [5 empty] | n/a
7.1.1.4.2.5.ENDC | UL-SCH Transport Block Size selection / DCI format 0_0 / Transform precoding and 64QAM | WI-503/1 | approved | ENDC | Option3 | 2021-wk03 | R5s210002 | Keysight Technologies UK | Rel-15 |  |  | 100 | 5GS_NR_LTE-UEConTest | FR1 and FR2 | verifiable | [5 empty] | 100 | n/a | [5 empty] | n/a
7.1.1.4.2.5.NR5GC | UL-SCH Transport Block Size selection / DCI format 0_0 / Transform precoding and 64QAM | WI-503/1 | approved | NR5GC | Option2 | 2020-wk37 | R5s201144 | Keysight Technologies UK | Rel-15 |  |  | 100 | 5GS_NR_LTE-UEConTest | FR1 and FR2 | verifiable | [5 empty] | 100 | n/a | [5 empty] | n/a
7.1.1.4.2.6.ENDC | UL-SCH Transport Block Size selection / DCI format 0_2 |  | not available |  | Option3 - URLLC |  |  |  | Rel-16 |  |  | 100 | NR_L1enh_URLLC-UEConTest | FR1 and FR2 | not available | [5 empty] | 100 | n/a | [5 empty] | n/a
7.1.1.4.2.6.NR5GC | UL-SCH Transport Block Size selection / DCI format 0_2 |  | not available |  | Option2 - URLLC |  |  |  | Rel-16 |  |  | 100 | NR_L1enh_URLLC-UEConTest | FR1 and FR2 | not available | [5 empty] | 100 | n/a | [5 empty] | n/a
7.1.1.5.1.ENDC | DRX operation / Short cycle not configured / Parameters configured by RRC | WI-503/1 | approved | ENDC | Option3 | 2020-wk36 | R5s200833 R5s201039 | Keysight Technologies UK | Rel-15 |  |  | 100 | 5GS_NR_LTE-UEConTest | FR1 and FR2 | approved | 2020-wk36 | R5s200831 R5s201041 | Keysight |  |  | 100 | n/a | [5 empty] | n/a
7.1.1.5.1.NR5GC | DRX operation / Short cycle not configured / Parameters configured by RRC | WI-503/1 | approved | NR5GC | Option2 | 2020-wk37 | R5s200995 | Keysight Technologies UK | Rel-15 |  |  | 100 | 5GS_NR_LTE-UEConTest | FR1 and FR2 | verifiable | [5 empty] | 100 | n/a | [5 empty] | n/a
7.1.1.5.2.ENDC | DRX operation / Short cycle not configured /Long DRX command MAC control element reception | WI-503/1 | approved | ENDC | Option3 | 2020-wk28 | R5s200899 | Starpoint, Keysight Technologies UK | Rel-15 |  |  | 100 | 5GS_NR_LTE-UEConTest | FR1 and FR2 | approved | 2020-wk38 | R5s201104 | Keysight |  |  | 100 | n/a | [5 empty] | n/a
7.1.1.5.2.NR5GC | DRX operation / Short cycle not configured /Long DRX command MAC control element reception | WI-503/1 | approved | NR5GC | Option2 | 2020-wk29 | R5s200924 | Starpoint | Rel-15 |  |  | 100 | 5GS_NR_LTE-UEConTest | FR1 and FR2 | verifiable |  |  |  | 28.12.2021 | Anritsu | 100 | n/a | [5 empty] | n/a
7.1.1.5.3.ENDC | DRX operation / Short cycle configured / Parameters configured by RRC | WI-503/1 | approved | ENDC | Option3 | 2020-wk26 | R5s200863 | Starpoint | Rel-15 |  |  | 100 | 5GS_NR_LTE-UEConTest | FR1 and FR2 | approved | 2020-wk41 | R5s201346 | Anritsu Ltd |  |  | 100 | n/a | [5 empty] | n/a
7.1.1.5.3.NR5GC | DRX operation / Short cycle configured / Parameters configured by RRC | WI-503/1 | approved | NR5GC | Option2 | 2020-wk26 | R5s200861 | Starpoint | Rel-15 |  |  | 100 | 5GS_NR_LTE-UEConTest | FR1 and FR2 | agreed | 2022-wk03 | R5s220082 | Rohde & Schwarz |  |  | 100 | n/a | [5 empty] | n/a
7.1.1.5.4.ENDC | DRX Operation / Short cycle configured / DRX command MAC control element reception | WI-503/1 | approved | ENDC | Option3 | 2020-wk29 | R5s200928 | Starpoint | Rel-15 |  |  | 100 | 5GS_NR_LTE-UEConTest | FR1 and FR2 | approved | 2020-wk38 | R5s201105 | Keysight |  |  | 100 | n/a | [5 empty] | n/a
7.1.1.5.4.NR5GC | DRX Operation / Short cycle configured / DRX command MAC control element reception | WI-503/1 | approved | NR5GC | Option2 | 2020-wk29 | R5s200926 | Starpoint | Rel-15 |  |  | 100 | 5GS_NR_LTE-UEConTest | FR1 and FR2 | verifiable | [5 empty] | 100 | n/a | [5 empty] | n/a
7.1.1.5.5.ENDC | DRX Operation / Short cycle configured / Long DRX command MAC control element reception | WI-503/1 | approved | ENDC | Option3 | 2020-wk50 | R5s201495 | Keysight Technologies UK | Rel-15 |  |  | 100 | 5GS_NR_LTE-UEConTest | FR1 and FR2 | approved | 2020-wk50 | R5s201499 | Keysight Technologies UK |  |  | 100 | n/a | [5 empty] | n/a
7.1.1.5.5.NR5GC | DRX Operation / Short cycle configured / Long DRX command MAC control element reception | WI-503/1 | approved | NR5GC | Option2 | 2020-wk51 | R5s201642 | Datang LinkTester, Keysight Technologies UK | Rel-15 |  |  | 100 | 5GS_NR_LTE-UEConTest | FR1 and FR2 | agreed | 2022-wk03 | R5s220086 | Rohde & Schwarz |  |  | 100 | n/a | [5 empty] | n/a
7.1.1.6.1.ENDC | Correct handling of DL assignment / Semi-persistent case | WI-503/1 | verifiable | ENDC | Option3 |  |  |  | Rel-15 |  |  | 100 | 5GS_NR_LTE-UEConTest | FR1 and FR2 | verifiable | [5 empty] | 100 | n/a | [5 empty] | n/a
7.1.1.6.1.NR5GC | Correct handling of DL assignment / Semi-persistent case | WI-503/1 | verifiable | NR5GC | Option2 |  |  |  | Rel-15 |  |  | 100 | 5GS_NR_LTE-UEConTest | FR1 and FR2 | verifiable | [5 empty] | 100 | n/a | [5 empty] | n/a
7.1.1.6.2.ENDC | Correct handling of UL grant / configured grant Type 1 | WI-503/1 | verifiable | ENDC | Option3 |  |  |  | Rel-15 |  |  | 100 | 5GS_NR_LTE-UEConTest | FR1 and FR2 | verifiable | [5 empty] | 100 | n/a | [5 empty] | n/a
7.1.1.6.2.NR5GC | Correct handling of UL grant / configured grant Type 1 | WI-503/1 | verifiable | NR5GC | Option2 |  |  |  | Rel-15 |  |  | 100 | 5GS_NR_LTE-UEConTest | FR1 and FR2 | verifiable | [5 empty] | 100 | n/a | [5 empty] | n/a
7.1.1.6.3.ENDC | Correct handling of UL grant / configured grant Type 2 | WI-503/1 | verifiable | ENDC | Option3 |  |  |  | Rel-15 |  |  | 100 | 5GS_NR_LTE-UEConTest | FR1 and FR2 | verifiable | [5 empty] | 100 | n/a | [5 empty] | n/a
7.1.1.6.3.NR5GC | Correct handling of UL grant / configured grant Type 2 | WI-503/1 | verifiable | NR5GC | Option2 |  |  |  | Rel-15 |  |  | 100 | 5GS_NR_LTE-UEConTest | FR1 and FR2 | verifiable | [5 empty] | 100 | n/a | [5 empty] | n/a
7.1.1.6.4.NR5GC | Correct handling of DL assignment / Multi Semi-persistent configuration | WI-515/1 | not available |  | Option2 - IIOT |  |  |  | Rel-16 |  |  | 100 | NR_IIoT-UEConTest | FR1 and FR2 | not available | [5 empty] | 100 | n/a | [5 empty] | n/a
7.1.1.6.5.NR5GC | Correct handling of UL grant / Multi configured uplink grants | WI-515/1 | not available |  | Option2 - IIOT |  |  |  | Rel-16 |  |  | 100 | NR_IIoT-UEConTest | FR1 and FR2 | not available | [5 empty] | 100 | n/a | [5 empty] | n/a
7.1.1.7.1.1.ENDC | Activation/Deactivation of SCells / Activation/Deactivation MAC control element reception / sCellDeactivationTimer / Intra-band Contiguous CA | WI-512/1 | approved | ENDC | Option3 - NR CA | 2021-wk05 | R5s210070 | Starpoint | Rel-15 |  |  | 100 | 5GS_NR_LTE-UEConTest | FR1 and FR2 | approved | 2021-wk35 | R5s210855 | Keysight Technologies UK |  |  | 100 | n/a | [5 empty] | n/a
7.1.1.7.1.1.NR5GC | Activation/Deactivation of SCells / Activation/Deactivation MAC control element reception / sCellDeactivationTimer / Intra-band Contiguous CA | WI-510/1 | approved | NR5GC | Option2 - NR CA | 2021-wk05 | R5s210066 | Starpoint | Rel-15 |  |  | 100 | 5GS_NR_LTE-UEConTest | FR1 and FR2 | verifiable | [5 empty] | 100 | n/a | [5 empty] | n/a
7.1.1.7.1.2.ENDC | Activation/Deactivation of SCells / Activation/Deactivation MAC control element reception / sCellDeactivationTimer / Inter-band CA | WI-512/1 | approved | ENDC | Option3 - NR CA | 2021-wk35 | R5s210857 | Keysight Technologies UK | Rel-15 |  |  | 100 | 5GS_NR_LTE-UEConTest | FR1 and FR2 | compilable | [5 empty] | 100 | verifiable | [5 empty] | 100
7.1.1.7.1.2.NR5GC | Activation/Deactivation of SCells / Activation/Deactivation MAC control element reception / sCellDeactivationTimer / Inter-band CA | WI-510/1 | approved | NR5GC | Option2 - NR CA | 2021-wk05 | R5s210068 | Starpoint | Rel-15 |  |  | 100 | 5GS_NR_LTE-UEConTest | FR1 and FR2 | verifiable | [5 empty] | 100 | verifiable | [5 empty] | 100
7.1.1.7.1.3.ENDC | Activation/Deactivation of SCells / Activation/Deactivation MAC control element reception / sCellDeactivationTimer / Intra-band non-Contiguous CA | WI-512/2 | compilable | ENDC | Option3 - NR CA |  |  |  | Rel-15 |  |  | 100 | 5GS_NR_LTE-UEConTest | FR1 and FR2 | verifiable | [5 empty] | 100 | n/a | [5 empty] | n/a
7.1.1.7.1.3.NR5GC | Activation/Deactivation of SCells / Activation/Deactivation MAC control element reception / sCellDeactivationTimer / Intra-band non-Contiguous CA | WI-510/1 | verification under review | NR5GC | Option2 - NR CA |  | R5s220218 | Rohde & Schwarz | Rel-15 |  |  | 100 | 5GS_NR_LTE-UEConTest | FR1 and FR2 | verifiable | [5 empty] | 100 | n/a | [5 empty] | n/a
7.1.1.8.1.ENDC | Bandwidth Part (BWP) operation UL/DL | WI-503/1 | verifiable | ENDC | Option3 |  |  |  | Rel-15 |  |  | 100 | 5GS_NR_LTE-UEConTest | FR1 and FR2 | verifiable | [5 empty] | 100 | n/a | [5 empty] | n/a
7.1.1.8.1.NR5GC | Bandwidth Part (BWP) operation UL/DL | WI-503/1 | verifiable | NR5GC | Option2 |  |  |  | Rel-15 |  |  | 100 | 5GS_NR_LTE-UEConTest | FR1 and FR2 | verifiable | [5 empty] | 100 | n/a | [5 empty] | n/a
7.1.1.8.2.NR5GC | Dormant Bandwidth Part (BWP) operation UL/DL |  | not available |  | Option2 - NR-DC-CA enh |  |  |  | Rel-16 |  |  | 0 | LTE_NR_DC_CA_enh-UEConTest | FR1 and FR2 | not available | [5 empty] | 0 | n/a | [5 empty] | n/a
7.1.1.9.1.ENDC | MAC Reset | WI-503/1 | compilable | ENDC | Option3 |  |  |  | Rel-15 |  |  | 100 | 5GS_NR_LTE-UEConTest | FR1 and FR2 | compilable | [5 empty] | 100 | n/a | [5 empty] | n/a
7.1.1.9.1.NR5GC | MAC Reset | WI-503/1 | approved | NR5GC | Option2 | 2020-wk48 | R5s201457 | Datang Linktester | Rel-15 |  |  | 100 | 5GS_NR_LTE-UEConTest | FR1 and FR2 | compilable | [5 empty] | 100 | n/a | [5 empty] | n/a
7.1.1.10.1.NR5GC | DataInactivityTimer expiry | WI-503/2 | approved | NR5GC | Option2 | 2020-wk51 | R5s201522 | Datang Linktester | Rel-15 |  |  | 100 | 5GS_NR_LTE-UEConTest | FR1 and FR2 | verifiable | [5 empty] | 100 | n/a | [5 empty] | n/a
7.1.1.10.2.NR5GC | Recommended Bit Rate | WI-503/2 | verifiable | NR5GC | Option2 |  |  |  | Rel-15 |  |  | 100 | 5GS_NR_LTE-UEConTest | FR1 and FR2 | verifiable | [5 empty] | 100 | n/a | [5 empty] | n/a
7.1.1.11.1.NR5GC | DC power headroom reporting / PSCell activation and DL pathloss change reporting | WI-503/1 | n/a | NR5GC | Option2 - NR-DC |  |  |  | Rel-15 |  |  | n/a | 5GS_NR_LTE-UEConTest | FR1+FR2 | n/a | [5 empty] | n/a | P. Agreed | 2021-wk50 | R5s211698 | ROHDE & SCHWARZ, Keysight |  |  | 100
7.1.1.12.3.ENDC | DRX adaptation / UE wakeup indication |  | not available |  | Option3 - PowSav |  |  |  | Rel-16 |  |  | 100 | NR_UE_pow_sav-UEConTest | FR1 and FR2 | not available | [5 empty] | 100 | n/a | [5 empty] | n/a
7.1.1.12.3.NR5GC | DRX adaptation / UE wakeup indication |  | not available |  | Option2 - PowSav |  |  |  | Rel-16 |  |  | 100 | NR_UE_pow_sav-UEConTest | FR1 and FR2 | not available | [5 empty] | 100 | n/a | [5 empty] | n/a
7.1.1.12.4.1.ENDC | DRX adaptation / SCell dormancy indication / Intra-band Contiguous CA |  | not available |  | Option3 - PowSav |  |  |  | Rel-16 |  |  | 100 | NR_UE_pow_sav-UEConTest | FR1 and FR2 | not available | [5 empty] | 100 | n/a | [5 empty] | n/a
7.1.1.12.4.1.NR5GC | DRX adaptation / SCell dormancy indication / Intra-band Contiguous CA |  | not available |  | Option2 - PowSav |  |  |  | Rel-16 |  |  | 100 | NR_UE_pow_sav-UEConTest | FR1 and FR2 | not available | [5 empty] | 100 | n/a | [5 empty] | n/a
7.1.1.12.4.2.ENDC | DRX adaptation / SCell dormancy indication / Intra-band non Contiguous CA |  | not available |  | Option3 - PowSav |  |  |  | Rel-16 |  |  | 100 | NR_UE_pow_sav-UEConTest | FR1 and FR2 | not available | [5 empty] | 100 | n/a | [5 empty] | n/a
7.1.1.12.4.2.NR5GC | DRX adaptation / SCell dormancy indication / Intra-band non Contiguous CA |  | not available |  | Option2 - PowSav |  |  |  | Rel-16 |  |  | 100 | NR_UE_pow_sav-UEConTest | FR1 and FR2 | not available | [5 empty] | 100 | n/a | [5 empty] | n/a
7.1.1.12.4.3.ENDC | DRX adaptation / SCell dormancy indication / Inter-band CA |  | not available |  | Option3 - PowSav |  |  |  | Rel-16 |  |  | 100 | NR_UE_pow_sav-UEConTest | FR1 and FR2 | not available | [5 empty] | 100 | not available | [5 empty] | 100
7.1.1.12.4.3.NR5GC | DRX adaptation / SCell dormancy indication / Inter-band CA |  | not available |  | Option2 - PowSav |  |  |  | Rel-16 |  |  | 100 | NR_UE_pow_sav-UEConTest | FR1 and FR2 | not available | [5 empty] | 100 | not available | [5 empty] | 100
7.1.2.2.1.ENDC | UM RLC / Segmentation and reassembly / 6-bit SN / Segmentation Info (SI) field | WI-503/1 | approved | ENDC | Option3 | 2019-wk22 | R5s190163 | Anritsu Ltd | Rel-15 |  |  | 100 | 5GS_NR_LTE-UEConTest | FR1 and FR2 | approved | 2019-wk48 | R5s190991 | Keysight Technologies UK, Anritsu Ltd |  |  | 100 | n/a | [5 empty] | n/a
7.1.2.2.1.NR5GC | UM RLC / Segmentation and reassembly / 6-bit SN / Segmentation Info (SI) field | WI-503/1 | approved | NR5GC | Option2 | 2019-wk24 | R5s190312 | Datang Linktester Technology,Starpoint | Rel-15 |  |  | 100 | 5GS_NR_LTE-UEConTest | FR1 and FR2 | approved | 2021-wk39 | R5s211081 | Keysight Technologies UK |  |  | 100 | n/a | [5 empty] | n/a
7.1.2.2.2.ENDC | UM RLC / Segmentation and reassembly / 12-bit SN / Segmentation Info (SI) field | WI-503/1 | approved | ENDC | Option3 | 2019-wk22 | R5s190165 | Anritsu Ltd | Rel-15 |  |  | 100 | 5GS_NR_LTE-UEConTest | FR1 and FR2 | approved | 2019-wk22 | R5s190236 | Anritsu Ltd |  |  | 100 | n/a | [5 empty] | n/a
7.1.2.2.2.NR5GC | UM RLC / Segmentation and reassembly / 12-bit SN / Segmentation Info (SI) field | WI-503/1 | approved | NR5GC | Option2 | 2019-wk24 | R5s190314 | Datang Linktester Technology,Starpoint | Rel-15 |  |  | 100 | 5GS_NR_LTE-UEConTest | FR1 and FR2 | approved | 2021-wk39 | R5s211083 | Keysight Technologies UK |  |  | 100 | n/a | [5 empty] | n/a
7.1.2.2.3.ENDC | UM RLC / 6-bit SN / Correct use of sequence numbering | WI-503/1 | approved | ENDC | Option3 | 2019-wk25 | R5s190292 | Keysight Technologies UK | Rel-15 |  |  | 100 | 5GS_NR_LTE-UEConTest | FR1 and FR2 | approved | 2019-wk50 | R5s191087 | Anritsu Ltd |  |  | 100 | n/a | [5 empty] | n/a
7.1.2.2.3.NR5GC | UM RLC / 6-bit SN / Correct use of sequence numbering | WI-503/1 | approved | NR5GC | Option2 | 2019-wk24 | R5s190321 | Starpoint, Datang Linktester Technology | Rel-15 |  |  | 100 | 5GS_NR_LTE-UEConTest | FR1 and FR2 | approved | 2021-wk39 | R5s211085 | Keysight Technologies UK |  |  | 100 | n/a | [5 empty] | n/a
7.1.2.2.4.ENDC | UM RLC / 12-bit SN / Correct use of sequence numbering | WI-503/1 | approved | ENDC | Option3 | 2019-wk26 | R5s190317 | Keysight Technologies UK | Rel-15 |  |  | 100 | 5GS_NR_LTE-UEConTest | FR1 and FR2 | approved | 2019-wk38 | R5s190568 | Keysight Technologies UK |  |  | 100 | n/a | [5 empty] | n/a
7.1.2.2.4.NR5GC | UM RLC / 12-bit SN / Correct use of sequence numbering | WI-503/1 | approved | NR5GC | Option2 | 2019-wk38 | R5s190709 | Keysight Technologies UK | Rel-15 |  |  | 100 | 5GS_NR_LTE-UEConTest | FR1 and FR2 | approved | 2021-wk39 | R5s211087 | Keysight Technologies UK |  |  | 100 | n/a | [5 empty] | n/a
7.1.2.2.5.ENDC | UM RLC / Receive Window operation and t-Reassembly expiry | WI-503/1 | approved | ENDC | Option3 | 2019-wk50 | R5s191066 | Keysight Technologies UK | Rel-15 |  |  | 100 | 5GS_NR_LTE-UEConTest | FR1 and FR2 | approved | 2020-wk02 | R5s191198 |  |  |  | 100 | n/a | [5 empty] | n/a
7.1.2.2.5.NR5GC | UM RLC / Receive Window operation and t-Reassembly expiry | WI-503/1 | approved | NR5GC | Option2 | 2019-wk49 | R5s191064 | Keysight Technologies UK | Rel-15 |  |  | 100 | 5GS_NR_LTE-UEConTest | FR1 and FR2 | approved | 2021-wk39 | R5s211089 | Keysight Technologies UK |  |  | 100 | n/a | [5 empty] | n/a
7.1.2.2.6.ENDC | UM RLC / RLC re-establishment procedure | WI-503/1 | approved | ENDC | Option3 | 2019-wk33 | R5s190537 | Datang Linktester Technology | Rel-15 |  |  | 100 | 5GS_NR_LTE-UEConTest | FR1 and FR2 | approved | 2019-wk43 | R5s190800 | Anritsu Ltd, Keysight Technologies UK |  |  | 100 | n/a | [5 empty] | n/a
7.1.2.2.6.NR5GC | UM RLC / RLC re-establishment procedure | WI-503/1 | approved | NR5GC | Option2 | 2019-wk37 | R5s190632 | Starpoint, Datang Linktester. ,Keysight Technologies UK | Rel-15 |  |  | 100 | 5GS_NR_LTE-UEConTest | FR1 and FR2 | approved | 2021-wk39 | R5s211091 | Keysight Technologies UK |  |  | 100 | n/a | [5 empty] | n/a
7.1.2.3.1.ENDC | AM RLC / 12-bit SN/Segmentation and reassembly / Segmentation Info (SI) field | WI-503/1 | approved | ENDC | Option3 | 2019-wk22 | R5s190216 | Anritsu Ltd | Rel-15 |  |  | 100 | 5GS_NR_LTE-UEConTest | FR1 and FR2 | approved | 2019-wk48 | R5s190997 | Keysight Technologies UK, Anritsu Ltd |  |  | 100 | n/a | [5 empty] | n/a
7.1.2.3.1.NR5GC | AM RLC / 12-bit SN/Segmentation and reassembly / Segmentation Info (SI) field | WI-503/1 | approved | NR5GC | Option2 | 2019-wk24 | R5s190319 | Starpoint, Datang Linktester Technology | Rel-15 |  |  | 100 | 5GS_NR_LTE-UEConTest | FR1 and FR2 | approved | 2021-wk39 | R5s211093 | Keysight Technologies UK |  |  | 100 | n/a | [5 empty] | n/a
7.1.2.3.2.ENDC | AM RLC / 18-bit SN/Segmentation and reassembly / Segmentation Info (SI) field | WI-503/1 | approved | ENDC | Option3 | 2019-wk23 | R5s190233 | Anritsu Ltd | Rel-15 |  |  | 100 | 5GS_NR_LTE-UEConTest | FR1 and FR2 | approved | 2019-wk23 | R5s190231 | Anritsu Ltd |  |  | 100 | n/a | [5 empty] | n/a
7.1.2.3.2.NR5GC | AM RLC / 18-bit SN/Segmentation and reassembly / Segmentation Info (SI) field | WI-503/1 | approved | NR5GC | Option2 | 2019-wk24 | R5s190325 | Starpoint, Datang Linktester Technology | Rel-15 |  |  | 100 | 5GS_NR_LTE-UEConTest | FR1 and FR2 | approved | 2021-wk39 | R5s211095 | Keysight Technologies UK |  |  | 100 | n/a | [5 empty] | n/a
7.1.2.3.3.ENDC | AM RLC / 12-bit SN / Correct use of sequence numbering | WI-503/1 | approved | ENDC | Option3 | 2019-wk38 | R5s190728 | Datang Linktester Technology | Rel-15 |  |  | 100 | 5GS_NR_LTE-UEConTest | FR1 and FR2 | approved | 2019-wk50 | R5s191083 | Anritsu Ltd |  |  | 100 | n/a | [5 empty] | n/a
7.1.2.3.3.NR5GC | AM RLC / 12-bit SN / Correct use of sequence numbering | WI-503/1 | approved | NR5GC | Option2 | 2019-wk28 | R5s190358 | Datang Linktester Technology | Rel-15 |  |  | 100 | 5GS_NR_LTE-UEConTest | FR1 and FR2 | approved | 2021-wk48 | R5s211559 | Keysight Technologies UK |  |  | 100 | n/a | [5 empty] | n/a
7.1.2.3.4.ENDC | AM RLC / 18-bit SN / Correct use of sequence numbering | WI-503/1 | approved | ENDC | Option3 | 2021-wk12 | R5s200957 R5s210052 | Keysight Technologies UK, Rohde & Schwarz | Rel-15 |  |  | 100 | 5GS_NR_LTE-UEConTest | FR1 and FR2 | approved | 2021-wk12 | R5s201184 R5s210054 | Keysight Technologies UK, Rohde & Schwarz |  |  | 100 | n/a | [5 empty] | n/a
7.1.2.3.4.NR5GC | AM RLC / 18-bit SN / Correct use of sequence numbering | WI-503/1 | approved | NR5GC | Option2 | 2021-wk12 | R5s201319, R5s210121 | Datang Linktester, Keysight Technologies UK, Rohde & Schwarz | Rel-15 |  |  | 100 | 5GS_NR_LTE-UEConTest | FR1 and FR2 | approved | 2021-wk48 | R5s211560 | Keysight Technologies UK |  |  | 100 | n/a | [5 empty] | n/a
7.1.2.3.5.ENDC | AM RLC / 12-bit SN / Control of transmit window / Control of receive window | WI-503/1 | approved | ENDC | Option3 | 2019-wk37 | R5s190772 | Datang Linktester | Rel-15 |  |  | 100 | 5GS_NR_LTE-UEConTest | FR1 and FR2 | approved | 2020-wk11 | R5s200313 |  |  |  | 100 | n/a | [5 empty] | n/a
7.1.2.3.5.NR5GC | AM RLC / 12-bit SN / Control of transmit window / Control of receive window | WI-503/1 | approved | NR5GC | Option2 | 2019-wk37 | R5s190730 | Datang Linktester, Keysight Technologies UK | Rel-15 |  |  | 100 | 5GS_NR_LTE-UEConTest | FR1 and FR2 | verifiable | [5 empty] | 100 | n/a | [5 empty] | n/a
7.1.2.3.5a.ENDC | AM RLC / 18-bit SN / Control of transmit window / Control of receive window |  | verifiable | ENDC | Option3 |  |  |  | Rel-15 |  |  | 100 | 5GS_NR_LTE-UEConTest | FR1 and FR2 | verifiable | [5 empty] | 100 | n/a | [5 empty] | n/a
7.1.2.3.5a.NR5GC | AM RLC / 18-bit SN / Control of transmit window / Control of receive window |  | verifiable | NR5GC | Option2 |  |  |  | Rel-15 |  |  | 100 | 5GS_NR_LTE-UEConTest | FR1 and FR2 | verifiable | [5 empty] | 100 | n/a | [5 empty] | n/a
7.1.2.3.6.ENDC | AM RLC / Polling for status | WI-503/1 | approved | ENDC | Option3 | 2019-wk28 | R5s190288 | Datang Linktester Technology | Rel-15 |  |  | 100 | 5GS_NR_LTE-UEConTest | FR1 and FR2 | approved | 2019-wk37 | R5s190584 | Anritsu Ltd, Keysight Technologies UK |  |  | 100 | n/a | [5 empty] | n/a
7.1.2.3.6.NR5GC | AM RLC / Polling for status | WI-503/1 | approved | NR5GC | Option2 | 2019-wk37 | R5s190715 | Keysight | Rel-15 |  |  | 100 | 5GS_NR_LTE-UEConTest | FR1 and FR2 | approved | 2021-wk39 | R5s211097 | Keysight Technologies UK |  |  | 100 | n/a | [5 empty] | n/a
7.1.2.3.7.ENDC | AM RLC / Receiver status triggers | WI-503/1 | approved | ENDC | Option3 | 2019-wk38 | R5s190789 | Keysight | Rel-15 |  |  | 100 | 5GS_NR_LTE-UEConTest | FR1 and FR2 | approved | 2019-wk29 | R5s190456 | Keysight Technologies UK |  |  | 100 | n/a | [5 empty] | n/a
7.1.2.3.7.NR5GC | AM RLC / Receiver status triggers | WI-503/1 | approved | NR5GC | Option2 | 2019-wk39 | R5s190791 | Starpoint, Datang Linktester, Keysight | Rel-15 |  |  | 100 | 5GS_NR_LTE-UEConTest | FR1 and FR2 | approved | 2021-wk39 | R5s211099 | Keysight Technologies UK |  |  | 100 | n/a | [5 empty] | n/a
7.1.2.3.8.ENDC | AM RLC / Reconfiguration of RLC parameters by upper layers | WI-503/1 | approved | ENDC | Option3 | 2019-wk32 | R5s190506 | Datang Linktester Technology | Rel-15 |  |  | 100 | 5GS_NR_LTE-UEConTest | FR1 and FR2 | approved | 2019-wk37 | R5s190550 | Anritsu Ltd |  |  | 100 | n/a | [5 empty] | n/a
7.1.2.3.8.NR5GC | AM RLC / Reconfiguration of RLC parameters by upper layers | WI-503/1 | approved | NR5GC | Option2 | 2019-wk33 | R5s190513 | Datang Linktester Technology | Rel-15 |  |  | 100 | 5GS_NR_LTE-UEConTest | FR1 and FR2 | approved | 2021-wk39 | R5s211101 | Keysight Technologies UK |  |  | 100 | n/a | [5 empty] | n/a
7.1.2.3.9.ENDC | AM RLC / Reassembling of AMD PDUs | WI-503/1 | approved | ENDC | Option3 | 2019-wk37 | R5s190376 | Datang Linktester Technology | Rel-15 |  |  | 100 | 5GS_NR_LTE-UEConTest | FR1 and FR2 | approved | 2019-wk37 | R5s190539 | Keysight Technologies UK |  |  | 100 | n/a | [5 empty] | n/a
7.1.2.3.9.NR5GC | AM RLC / Reassembling of AMD PDUs | WI-503/1 | approved | NR5GC | Option2 | 2019-wk39 | R5s190605 | Datang Linktester Technology | Rel-15 |  |  | 100 | 5GS_NR_LTE-UEConTest | FR1 and FR2 | approved | 2021-wk39 | R5s211103 | Keysight Technologies UK |  |  | 100 | n/a | [5 empty] | n/a
7.1.2.3.10.ENDC | AM RLC / Re-transmission of RLC PDU with and without re-segmentation | WI-503/1 | approved | ENDC | Option3 | 2019-wk27 | R5s190340 | Anritsu Ltd | Rel-15 |  |  | 100 | 5GS_NR_LTE-UEConTest | FR1 and FR2 | approved | 2019-wk27 | R5s190342 | Anritsu Ltd |  |  | 100 | n/a | [5 empty] | n/a
7.1.2.3.10.NR5GC | AM RLC / Re-transmission of RLC PDU with and without re-segmentation | WI-503/1 | approved | NR5GC | Option2 | 2019-wk36 | R5s190640 | Starpoint, Datang Linktester. ,Keysight Technologies UK | Rel-15 |  |  | 100 | 5GS_NR_LTE-UEConTest | FR1 and FR2 | approved | 2021-wk39 | R5s211105 | Keysight Technologies UK |  |  | 100 | n/a | [5 empty] | n/a
7.1.2.3.11.ENDC | AM RLC / RLC re-establishment procedure | WI-503/1 | approved | ENDC | Option3 | 2019-wk43 | R5s190872 | Keysight Technologies UK, Anritsu | Rel-15 |  |  | 100 | 5GS_NR_LTE-UEConTest | FR1 and FR2 | approved | 2019-wk43 | R5s190914 | Keysight Technologies UK, Anritsu |  |  | 100 | n/a | [5 empty] | n/a
7.1.2.3.11.NR5GC | AM RLC / RLC re-establishment procedure | WI-503/1 | approved | NR5GC | Option2 | 2020-wk14 | R5s191200 | Anritsu Ltd | Rel-15 |  |  | 100 | 5GS_NR_LTE-UEConTest | FR1 and FR2 | approved | 2021-wk48 | R5s211561 | Keysight Technologies UK |  |  | 100 | n/a | [5 empty] | n/a
7.1.3.1.1.ENDC | Maintenance of PDCP sequence numbers / User plane / 12-bit SN | WI-503/1 | approved | ENDC | Option3 | 2019-wk22 | R5s190203 | Anritsu Ltd | Rel-15 |  |  | 100 | 5GS_NR_LTE-UEConTest | FR1 and FR2 | approved | 2019-wk48 | R5s190993 | Keysight Technologies UK, Anritsu |  |  | 100 | n/a | [5 empty] | n/a
7.1.3.1.1.NR5GC | Maintenance of PDCP sequence numbers / User plane / 12-bit SN | WI-503/1 | approved | NR5GC | Option2 | 2019-wk27 | R5s190329 | Starpoint | Rel-15 |  |  | 100 | 5GS_NR_LTE-UEConTest | FR1 and FR2 | approved | 2021-wk44 | R5s211502 | Rohde & Schwarz |  |  | 100 | n/a | [5 empty] | n/a
7.1.3.1.2.ENDC | Maintenance of PDCP sequence numbers / User plane / 18-bit SN | WI-503/1 | approved | ENDC | Option3 | 2019-wk32 | R5s190489 | Starpoint | Rel-15 |  |  | 100 | 5GS_NR_LTE-UEConTest | FR1 and FR2 | approved | 2020-wk17 | R5s200516 | Keysight Technologies UK |  |  | 100 | n/a | [5 empty] | n/a
7.1.3.1.2.NR5GC | Maintenance of PDCP sequence numbers / User plane / 18-bit SN | WI-503/1 | approved | NR5GC | Option2 | 2019-wk28 | R5s190356 | Starpoint | Rel-15 |  |  | 100 | 5GS_NR_LTE-UEConTest | FR1 and FR2 | approved | 2021-wk44 | R5s211504 | Rohde & Schwarz |  |  | 100 | n/a | [5 empty] | n/a
7.1.3.2.1.ENDC | Integrity protection / Correct functionality of integrity algorithm SNOW3G / SRB / DRB | WI-503/1 | approved | ENDC | Option3 | 2019-wk33 | R5s190476 | Anrtisu Ltd | Rel-15 |  |  | 100 | 5GS_NR_LTE-UEConTest | FR1 and FR2 | approved | 2019-wk33 | R5s190478 | Anritsu Ltd |  |  | 100 | n/a | [5 empty] | n/a
7.1.3.2.1.NR5GC | Integrity protection / Correct functionality of integrity algorithm SNOW3G / SRB / DRB | WI-503/1 | approved | NR5GC | Option2 | 2019-wk51 | R5s191113 | Keysight Technologies UK, Anritsu | Rel-15 |  |  | 100 | 5GS_NR_LTE-UEConTest | FR1 and FR2 | approved | 2021-wk39 | R5s211107 | Keysight Technologies UK |  |  | 100 | n/a | [5 empty] | n/a
7.1.3.2.2.ENDC | Integrity protection / Correct functionality of encryption algorithm AES / SRB / DRB | WI-503/1 | approved | ENDC | Option3 | 2019-wk33 | R5s190480 | Anrtisu Ltd | Rel-15 |  |  | 100 | 5GS_NR_LTE-UEConTest | FR1 and FR2 | approved | 2019-wk34 | R5s190482 | Anritsu Ltd |  |  | 100 | n/a | [5 empty] | n/a
7.1.3.2.2.NR5GC | Integrity protection / Correct functionality of encryption algorithm AES / SRB / DRB | WI-503/1 | approved | NR5GC | Option2 | 2019-wk51 | R5s191136 | Anritsu Ltd, Keysight Technologies UK | Rel-15 |  |  | 100 | 5GS_NR_LTE-UEConTest | FR1 and FR2 | approved | 2021-wk39 | R5s211109 | Keysight Technologies UK |  |  | 100 | n/a | [5 empty] | n/a
7.1.3.2.3.ENDC | Integrity protection / Correct functionality of encryption algorithm ZUC / SRB / DRB | WI-503/1 | approved | ENDC | Option3 | 2019-wk33 | R5s190488 | Anrtisu Ltd | Rel-15 |  |  | 100 | 5GS_NR_LTE-UEConTest | FR1 and FR2 | approved | 2019-wk33 | R5s190484 | Anritsu Ltd |  |  | 100 | n/a | [5 empty] | n/a
7.1.3.2.3.NR5GC | Integrity protection / Correct functionality of integrity algorithm ZUC / SRB / DRB | WI-503/1 | approved | NR5GC | Option2 | 2019-wk51 | R5s191138 | Anritsu Ltd, Keysight Technologies UK | Rel-15 |  |  | 100 | 5GS_NR_LTE-UEConTest | FR1 and FR2 | approved | 2021-wk39 | R5s211111 | Keysight Technologies UK |  |  | 100 | n/a | [5 empty] | n/a
7.1.3.3.1.ENDC | Ciphering and deciphering / Correct functionality of encryption algorithm SNOW3G / SRB / DRB | WI-503/1 | approved | ENDC | Option3 | 2019-wk37 | R5s190554 | Anrtisu Ltd | Rel-15 |  |  | 100 | 5GS_NR_LTE-UEConTest | FR1 and FR2 | approved | 2019-wk37 | R5s190556 | Anritsu Ltd |  |  | 100 | n/a | [5 empty] | n/a
7.1.3.3.1.NR5GC | Ciphering and deciphering / Correct functionality of encryption algorithm SNOW3G / SRB / DRB | WI-503/1 | approved | NR5GC | Option2 | 2019-wk29 | R5s190382 | StarPoint | Rel-15 |  |  | 100 | 5GS_NR_LTE-UEConTest | FR1 and FR2 | approved | 2021-wk39 | R5s211113 | Keysight Technologies UK |  |  | 100 | n/a | [5 empty] | n/a
7.1.3.3.2.ENDC | Ciphering and deciphering / Correct functionality of encryption algorithm AES / SRB / DRB | WI-503/1 | approved | ENDC | Option3 | 2019-wk37 | R5s190558 | Anrtisu Ltd | Rel-15 |  |  | 100 | 5GS_NR_LTE-UEConTest | FR1 and FR2 | approved | 2019-wk37 | R5s190560 | Anritsu Ltd |  |  | 100 | n/a | [5 empty] | n/a
7.1.3.3.2.NR5GC | Ciphering and deciphering / Correct functionality of encryption algorithm AES / SRB / DRB | WI-503/1 | approved | NR5GC | Option2 | 2019-wk29 | R5s190384 | StarPoint | Rel-15 |  |  | 100 | 5GS_NR_LTE-UEConTest | FR1 and FR2 | approved | 2021-wk39 | R5s211115 | Keysight Technologies UK |  |  | 100 | n/a | [5 empty] | n/a
7.1.3.3.3.ENDC | Ciphering and deciphering / Correct functionality of encryption algorithm ZUC / SRB / DRB | WI-503/1 | approved | ENDC | Option3 | 2019-wk37 | R5s190562 | Anrtisu Ltd | Rel-15 |  |  | 100 | 5GS_NR_LTE-UEConTest | FR1 and FR2 | approved | 2019-wk37 | R5s190564 | Anritsu Ltd |  |  | 100 | n/a | [5 empty] | n/a
7.1.3.3.3.NR5GC | Ciphering and deciphering / Correct functionality of encryption algorithm ZUC / SRB / DRB | WI-503/1 | approved | NR5GC | Option2 | 2019-wk29 | R5s190386 | StarPoint | Rel-15 |  |  | 100 | 5GS_NR_LTE-UEConTest | FR1 and FR2 | approved | 2021-wk39 | R5s211117 | Keysight Technologies UK |  |  | 100 | n/a | [5 empty] | n/a
7.1.3.4.1.ENDC | PDCP handover / Lossless handover / PDCP sequence number maintenance/PDCP status report to convey the information on missing or acknowledged PDCP SDUs at handover/ In-order delivery and duplicate elimination in the downlink | WI-503/1 | approved | ENDC | Option3 | 2019-wk43 | R5s190844 | StarPoint | Rel-15 |  |  | 100 | 5GS_NR_LTE-UEConTest | FR1 and FR2 | approved | 2020-wk06 | R5s200151 | Anristu Ltd, Keysight Technologies UK |  |  | 100 | n/a | [5 empty] | n/a
7.1.3.4.1.NR5GC | PDCP handover / Lossless handover / PDCP sequence number maintenance/PDCP status report to convey the information on missing or acknowledged PDCP SDUs at handover/ In-order delivery and duplicate elimination in the downlink | WI-503/1 | approved | NR5GC | Option2 | 2020-wk25 | R5s200690 | Anritsu Ltd | Rel-15 |  |  | 100 | 5GS_NR_LTE-UEConTest | FR1 and FR2 | approved | 2021-wk44 | R5s211511 | Anritsu Ltd |  |  | 100 | n/a | [5 empty] | n/a
7.1.3.4.2.ENDC | PDCP handover / Non-lossless handover / PDCP sequence number maintenance | WI-503/1 | approved | ENDC | Option3 | 2019-wk29 | R5s190370 | Keysight Technologies UK, Anritsu | Rel-15 |  |  | 100 | 5GS_NR_LTE-UEConTest | FR1 and FR2 | approved | 2019-wk29 | R5s190372 | Keysight Technologies UK, Anritsu |  |  | 100 | n/a | [5 empty] | n/a
7.1.3.4.2.NR5GC | PDCP handover / Non-lossless handover / PDCP sequence number maintenance | WI-503/1 | approved | NR5GC | Option2 | 2019-wk49 | R5s191055 | Anrtisu Ltd | Rel-15 |  |  | 100 | 5GS_NR_LTE-UEConTest | FR1 and FR2 | approved | 2021-wk39 | R5s211119 | Keysight Technologies UK |  |  | 100 | n/a | [5 empty] | n/a
7.1.3.4.3.NR5GC | PDCP handover / DAPS handover / Status reporting / Intra-frequency |  | verifiable | NR5GC | Option2 - MobEnh |  |  |  | Rel-16 |  |  | 100 | NR_Mob_enh-UEConTest | FR1 | n/a | [5 empty] | n/a | n/a | [5 empty] | n/a
7.1.3.4.4.NR5GC | PDCP handover / DAPS handover with key change / Status reporting / Inter-frequency |  | verifiable | NR5GC | Option2 - MobEnh |  |  |  | Rel-16 |  |  | 100 | NR_Mob_enh-UEConTest | FR1 | n/a | [5 empty] | n/a | n/a | [5 empty] | n/a
7.1.3.5.1.ENDC | PDCP Discard | WI-503/1 | approved | ENDC | Option3 | 2019-wk23 | R5s190225 | Anritsu Ltd | Rel-15 |  |  | 100 | 5GS_NR_LTE-UEConTest | FR1 and FR2 | approved | 2019-wk23 | R5s190220 | Anritsu Ltd |  |  | 100 | n/a | [5 empty] | n/a
7.1.3.5.1.NR5GC | PDCP Discard | WI-503/1 | approved | NR5GC | Option2 | 2019-wk28 | R5s190333 | Starpoint | Rel-15 |  |  | 100 | 5GS_NR_LTE-UEConTest | FR1 and FR2 | approved | 2021-wk44 | R5s211500 | Rohde & Schwarz |  |  | 100 | n/a | [5 empty] | n/a
7.1.3.5.2.ENDC | PDCP Uplink Routing / Split DRB | WI-503/1 | approved | ENDC | Option3 | 2019-wk23 | R5s190248 | Anritsu Ltd, Keysight Technologies UK | Rel-15 |  |  | 100 | 5GS_NR_LTE-UEConTest | FR1 and FR2 | approved | 2019-wk23 | R5s190246 | Anritsu Ltd, Keysight Technologies UK |  |  | 100 | n/a | [5 empty] | n/a
7.1.3.5.2.NEDC | PDCP Uplink Routing / Split DRB |  | not available |  | Option4 |  |  |  | Rel-15 |  |  | 100 | 5GS_NR_LTE-UEConTest | FR1 and FR2 | not available | [5 empty] | 100 | n/a | [5 empty] | n/a
7.1.3.5.2.NR5GC | PDCP Uplink Routing / Split DRB |  | n/a | NR5GC | Option2 - NR-DC |  |  |  | Rel-15 |  |  | n/a | 5GS_NR_LTE-UEConTest | FR1+FR2 | n/a | [5 empty] | n/a | approved | 2021-wk37 | R5s210888 | Anritsu Ltd |  |  | 100
7.1.3.5.3.ENDC | PDCP Data Recovery | WI-503/1 | approved | ENDC | Option3 | 2019-wk49 | R5s191042 | Anritsu Ltd, Keysight Technologies UK | Rel-15 |  |  | 100 | 5GS_NR_LTE-UEConTest | FR1 and FR2 | approved | 2019-wk49 | R5s191044 | Anritsu Ltd, Keysight Technologies UK |  |  | 100 | n/a | [5 empty] | n/a
7.1.3.5.3.NR5GC | PDCP Data Recovery |  | n/a | NR5GC | Option2 - NR-DC |  |  |  | Rel-15 |  |  | n/a | 5GS_NR_LTE-UEConTest | FR1+FR2 | n/a | [5 empty] | n/a | verifiable | [5 empty] | 100
7.1.3.5.4.ENDC | PDCP reordering / Maximum re-ordering delay below t-Reordering / t-Reordering timer operations | WI-503/1 | approved | ENDC | Option3 | 2019-wk23 | R5s190229 | Anritsu Ltd | Rel-15 |  |  | 100 | 5GS_NR_LTE-UEConTest | FR1 and FR2 | approved | 2019-wk23 | R5s190227 | Anritsu Ltd |  |  | 100 | n/a | [5 empty] | n/a
7.1.3.5.4.NR5GC | PDCP reordering / Maximum re-ordering delay below t-Reordering / t-Reordering timer operations | WI-503/1 | approved | NR5GC | Option2 | 2019-wk27 | R5s190335 | Starpoint | Rel-15 |  |  | 100 | 5GS_NR_LTE-UEConTest | FR1 and FR2 | approved | 2021-wk44 | R5s211498 | Rohde & Schwarz |  |  | 100 | n/a | [5 empty] | n/a
7.1.3.5.5.ENDC | PDCP Duplication | WI-503/1 | approved | ENDC | Option3 | 2021-wk32 | R5s210376 R5s210782 | Keysight Technologies UK | Rel-15 |  |  | 100 | 5GS_NR_LTE-UEConTest | FR1 and FR2 | verifiable | [5 empty] | 100 | n/a | [5 empty] | n/a
7.1.3.5.5.NR5GC | PDCP Duplication |  | n/a | NR5GC | Option2 - NR-DC |  |  |  | Rel-15 |  |  | n/a | 5GS_NR_LTE-UEConTest | FR1+FR2 | n/a | [5 empty] | n/a | verifiable | [5 empty] | 100
7.1.3.5.6.NR5GC | PDCP Duplication / 3 RLC entities | WI-515/1 | not available |  | Option2 - IIOT |  |  |  | Rel-16 |  |  | 100 | NR_IIoT-UEConTest | FR1 and FR2 | not available | [5 empty] | 100 | n/a | [5 empty] | n/a
7.1.3.5.7.NR5GC | Ethernet header compression and decompression / Correct functionality of ethernet header compression and decompression | WI-515/1 | not available |  | Option2 - IIOT |  |  |  | Rel-16 |  |  | 95 | NR_IIoT-UEConTest | FR1 and FR2 | not available | [5 empty] | 95 | n/a | [5 empty] | n/a
7.1.4.1.NR5GC | SDAP Data Transfer and PDU Header Handling UL/DL | WI-503/1 | approved | NR5GC | Option2 | 2020-wk02 | R5s191119 | Keysight Technologies UK | Rel-15 |  |  | 100 | 5GS_NR_LTE-UEConTest | FR1 and FR2 | approved | 2021-wk39 | R5s211121 | Keysight Technologies UK |  |  | 100 | n/a | [5 empty] | n/a
7.1.4.2.NR5GC | SDAP Data Transfer handling without Header UL/DL | WI-503/1 | approved | NR5GC | Option2 | 2019-wk48 | R5s190948 | Keysight Technologies UK | Rel-15 |  |  | 100 | 5GS_NR_LTE-UEConTest | FR1 and FR2 | approved | 2021-wk39 | R5s211123 | Keysight Technologies UK |  |  | 100 | n/a | [5 empty] | n/a
8.1.1.1.1.NR5GC | RRC / Paging for connection / Multiple paging records | WI-503/1 | approved | NR5GC | Option2 | 2019-wk21 | R5s190214 | Keysight Technologies UK | Rel-15 |  |  | 100 | 5GS_NR_LTE-UEConTest | FR1 and FR2 | approved | 2021-wk40 | R5s211179 | Keysight Technologies UK |  |  | 100 | n/a | [5 empty] | n/a
8.1.1.1.2.NR5GC | RRC / Paging for connection / Shared network environment | WI-503/2 | approved | NR5GC | Option2 | 2019-wk38 | R5s190642 | Starpoint, Datang Linktester | Rel-15 |  |  | 100 | 5GS_NR_LTE-UEConTest | FR1 and FR2 | approved | 2021-wk39 | R5s211125 | Keysight Technologies UK |  |  | 100 | n/a | [5 empty] | n/a
8.1.1.2.1.NR5GC | RRC connection establishment / Return to idle state after T300 expiry / connEstFailOffsetValidity / T300 expired | WI-503/1 | approved | NR5GC | Option2 | 2019-wk21 2019-wk46 | R5s190209 R5s190931 | Keysight Technologies UK | Rel-15 |  |  | 100 | 5GS_NR_LTE-UEConTest | FR1 and FR2 | verifiable | [5 empty] | 100 | n/a | [5 empty] | n/a
8.1.1.2.3.NR5GC | RRC connection establishment / RRC Reject with wait time | WI-503/2 | approved | NR5GC | Option2 | 2019-wk50 | R5s191085 | Anritsu Ltd | Rel-15 |  |  | 100 | 5GS_NR_LTE-UEConTest | FR1 and FR2 | approved | 2021-wk40 | R5s211181 | Keysight Technologies UK |  |  | 100 | n/a | [5 empty] | n/a
8.1.1.2.4.NR5GC | RRC connection establishment / Extended and spare fields in SI | WI-503/1 | approved | NR5GC | Option2 | 2021-wk10 | R5s210243 | Keysight Technologies UK | Rel-15 only |  |  | 100 | 5GS_NR_LTE-UEConTest | FR1 and FR2 | approved | 2021-wk39 | R5s211127 | Keysight Technologies UK |  |  | 100 | n/a | [5 empty] | n/a
8.1.1.3.1.NR5GC | RRC connection release / Redirection to another NR frequency | WI-503/1 | approved | NR5GC | Option2 | 2019-wk37 | R5s190739 | Starpoint | Rel-15 |  |  | 100 | 5GS_NR_LTE-UEConTest | FR1 and FR2 | agreed | 2021-wk49 | R5s211520 | Anritsu Ltd |  |  | 100 | n/a | [5 empty] | n/a
8.1.1.3.2.NR5GC | RRC connection release / Redirection from NR to E-UTRA | WI-513/1 | approved | NR5GC_IRAT | Option2 - IRAT | 2020-wk15 | R5s200285 R5s200533 | Datang Linkester | Rel-15 |  |  | 100 | 5GS_NR_LTE-UEConTest | FR1 and FR2 | verifiable | [5 empty] | 100 | n/a | [5 empty] | n/a
8.1.1.3.3.NR5GC | RRC connection release / Success / With priority information / T320 expiry | WI-503/2 | approved | NR5GC | Option2 | 2020-wk17 | R5s200492 | Keysight Technologies UK | Rel-15 |  |  | 100 | 5GS_NR_LTE-UEConTest | FR1 and FR2 | verifiable | [5 empty] | 100 | n/a | [5 empty] | n/a
8.1.1.3.4.NR5GC | RRC connection release / Success / With priority information / T320 expiry / E-UTRA | WI-513/2 | approved | NR5GC_IRAT | Option2 - IRAT | 2020-wk26 | R5s200878 | Starpoint | Rel-15 |  |  | 100 | 5GS_NR_LTE-UEConTest | FR1 and FR2 | compilable | [5 empty] | 90 | n/a | [5 empty] | n/a
8.1.1.3.7.NR5GC | RRC connection release / Success / Deprioritisation / Frequency / T325 expiry | WI-503/2 | approved | NR5GC | Option2 | 2021-wk37 | R5s210951 | Keysight Technologies UK | Rel-15 |  |  | 100 | 5GS_NR_LTE-UEConTest | FR1 and FR2 | compilable | [5 empty] | 90 | n/a | [5 empty] | n/a
8.1.1.3.7a.NR5GC | RRC connection release / Success / Deprioritisation / NR / T325 expiry |  | verification under review | NR5GC_IRAT | Option2 - IRAT |  | R5s211680 | Keysight Technologies UK, Anritsu | Rel-15 |  |  | 100 | 5GS_NR_LTE-UEConTest | FR1 and FR2 | compilable | [5 empty] | 90 | n/a | [5 empty] | n/a
8.1.1.3.7b.NR5GC | RRC connection release / Success / Deprioritisation / Deletion of Stored deprioritisation request |  | verifiable | NR5GC | Option2 |  |  |  | Rel-15 |  |  | 100 | 5GS_NR_LTE-UEConTest | FR1 and FR2 | compilable | [5 empty] | 90 | n/a | [5 empty] | n/a
8.1.1.4.1.NR5GC | RRC resume / Suspend-Resume / RNA update / Success | WI-503/1 | approved | NR5GC | Option2 | 2019-wk50 | R5s191051 | Keysight Technologies UK | Rel-15 |  |  | 100 | 5GS_NR_LTE-UEConTest | FR1 and FR2 | approved | 2021-wk47 | R5s211579 | Keysight Technologies UK |  |  | 100 | n/a | [5 empty] | n/a
8.1.1.4.2.NR5GC | RRC resume / Suspend-Resume / RRC setup / T319 expiry | WI-503/1 | approved | NR5GC | Option2 | 2019-wk38 | R5s190667 | Starpoint, Datang Linktester | Rel-15 |  |  | 100 | 5GS_NR_LTE-UEConTest | FR1 and FR2 | approved | 2021-wk40 | R5s211183 | Keysight Technologies UK |  |  | 100 | n/a | [5 empty] | n/a
8.1.1.4.4.NR5GC | RRC resume / Suspend-Resume / RRC reconfiguration / Active MCG SCell addition / Intra-band Contiguous CA |  | not available |  | Option2 - NR-DC-CA enh |  |  |  | Rel-16 |  |  | 5 | LTE_NR_DC_CA_enh-UEConTest | FR1 and FR2 | not available | [5 empty] | 5 | n/a | [5 empty] | n/a
8.1.1.4.5.NR5GC | RRC resume / Suspend-Resume / RRC reconfiguration / Active MCG SCell addition / Intra-band non-Contiguous CA |  | not available |  | Option2 - NR-DC-CA enh |  |  |  | Rel-16 |  |  | 5 | LTE_NR_DC_CA_enh-UEConTest | FR1 and FR2 | not available | [5 empty] | 5 | n/a | [5 empty] | n/a
8.1.1.4.6.NR5GC | RRC resume / Suspend-Resume / RRC reconfiguration / Active MCG SCell addition / Inter-band CA |  | not available |  | Option2 - NR-DC-CA enh |  |  |  | Rel-16 |  |  | 5 | LTE_NR_DC_CA_enh-UEConTest | FR1 and FR2 | not available | [5 empty] | 5 | not available | [5 empty] | 5
8.1.1.4.7.NR5GC | RRC resume / Suspend-Resume / RRC setup / Active SCG SCell addition / Intra-band Contiguous CA |  | not available |  | Option2 - NR-DC-CA enh |  |  |  | Rel-16 |  |  | 5 | LTE_NR_DC_CA_enh-UEConTest | FR1 | n/a | [5 empty] | n/a | n/a | [5 empty] | n/a
8.1.1.4.8.NR5GC | RRC resume / Suspend-Resume / RRC setup / Active SCG SCell addition / Intra-band non-Contiguous CA |  | not available |  | Option2 - NR-DC-CA enh |  |  |  | Rel-16 |  |  | 5 | LTE_NR_DC_CA_enh-UEConTest | FR1 | n/a | [5 empty] | n/a | n/a | [5 empty] | n/a
8.1.1.4.9.NR5GC | RRC resume / Suspend-Resume / RRC setup / Active SCG SCell addition / Inter-band CA |  | not available |  | Option2 - NR-DC-CA enh |  |  |  | Rel-16 |  |  | 5 | LTE_NR_DC_CA_enh-UEConTest | FR1 | n/a | [5 empty] | n/a | n/a | [5 empty] | n/a
8.1.2.1.1.NR5GC | RRC reconfiguration / DRB / SRB / Establishment / Modification / Release / Success | WI-503/1 | approved | NR5GC | Option2 | 2019-wk26 | R5s190388 | StarPoint | Rel-15 |  |  | 100 | 5GS_NR_LTE-UEConTest | FR1 and FR2 | agreed | 2021-wk48 | R5s211648 | Keysight Technologies UK |  |  | 100 | n/a | [5 empty] | n/a
8.1.2.1.2.NR5GC | RRC reconfiguration / RRC bearer establishment / uplinkTxDirectCurrentList | WI-503/2 | approved | NR5GC | Option2 | 2020-wk11 | R5s200278 | StarPoint | Rel-15 |  |  | 100 | 5GS_NR_LTE-UEConTest | FR1 and FR2 | approved | 2021-wk39 | R5s211129 | Keysight Technologies UK |  |  | 100 | n/a | [5 empty] | n/a
8.1.2.1.4.NR5GC | RRC reconfiguration / Dedicated RLF timer | WI-503/2 | approved | NR5GC | Option2 | 2021-wk13 | R5s210345 | StarPoint | Rel-15 |  |  | 100 | 5GS_NR_LTE-UEConTest | FR1 and FR2 | agreed | 2022-wk03 | R5s220084 | Rohde & Schwarz |  |  | 100 | n/a | [5 empty] | n/a
8.1.2.1.5.1.NR5GC | NR CA / RRC reconfiguration / SCell addition / modification / release / Success / Intra-band Contiguous CA | WI-510/1 | approved | NR5GC | Option2 - NR CA | 2020-wk37 | R5s201146 | Keysight Technologies UK | Rel-15 |  |  | 100 | 5GS_NR_LTE-UEConTest | FR1 and FR2 | agreed | 2021-wk48 | R5s211644 | Keysight Technologies UK |  |  | 100 | n/a | [5 empty] | n/a
8.1.2.1.5.2.NR5GC | NR CA / RRC reconfiguration / SCell addition / modification / release / Success / Inter-band CA | WI-510/1 | approved | NR5GC | Option2 - NR CA | 2020-wk37 | R5s201148 | Keysight Technologies UK | Rel-15 |  |  | 100 | 5GS_NR_LTE-UEConTest | FR1 and FR2 | verifiable | [5 empty] | 100 | verifiable | [5 empty] | 100
8.1.2.1.5.3.NR5GC | NR CA / RRC reconfiguration / SCell addition / modification / release / Success / Intra-band non-contiguous CA | WI-510/1 | approved | NR5GC | Option2 - NR CA | 2021-wk31 | R5s210760 | ROHDE & SCHWARZ | Rel-15 |  |  | 100 | 5GS_NR_LTE-UEConTest | FR1 and FR2 | verifiable | [5 empty] | 100 | n/a | [5 empty] | n/a
8.1.2.1.5.4.NR5GC | NR CA / RRC reconfiguration / SCell addition / modification / release / Success / Active MCG SCell addition / Intra-band Contiguous CA |  | not available |  | Option2 - NR-DC-CA enh |  |  |  | Rel-16 |  |  | 0 | LTE_NR_DC_CA_enh-UEConTest | FR1 | n/a | [5 empty] | n/a | n/a | [5 empty] | n/a
8.1.2.1.5.5.NR5GC | NR CA / RRC reconfiguration / SCell addition / modification / release / Success / Active MCG SCell addition / Intra-band non-Contiguous CA |  | not available |  | Option2 - NR-DC-CA enh |  |  |  | Rel-16 |  |  | 0 | LTE_NR_DC_CA_enh-UEConTest | FR1 | n/a | [5 empty] | n/a | n/a | [5 empty] | n/a
8.1.2.1.5.6.NR5GC | NR CA / RRC reconfiguration / SCell addition / modification / release / Success / Active MCG SCell addition / Inter-band CA |  | not available |  | Option2 - NR-DC-CA enh |  |  |  | Rel-16 |  |  | 0 | LTE_NR_DC_CA_enh-UEConTest | FR1 and FR2 | not available | [5 empty] | 0 | n/a | [5 empty] | n/a
8.1.2.1.5.7.NR5GC | NR CA / RRC reconfiguration / SCell addition / modification / release / Success / Active SCG SCell addition / Intra-band Contiguous CA |  | not available |  | Option2 - NR-DC-CA enh |  |  |  | Rel-16 |  |  | 0 | LTE_NR_DC_CA_enh-UEConTest | FR1 | n/a | [5 empty] | n/a | n/a | [5 empty] | n/a
8.1.2.1.5.8.NR5GC | NR CA / RRC reconfiguration / SCell addition / modification / release / Success / Active SCG SCell addition / Intra-band non-Contiguous CA |  | not available |  | Option2 - NR-DC-CA enh |  |  |  | Rel-16 |  |  | 0 | LTE_NR_DC_CA_enh-UEConTest | FR1 | n/a | [5 empty] | n/a | n/a | [5 empty] | n/a
8.1.2.1.5.9.NR5GC | NR CA / RRC reconfiguration / SCell addition / modification / release / Success / Active SCG SCell addition / Inter-band CA |  | not available |  | Option2 - NR-DC-CA enh |  |  |  | Rel-16 |  |  | 0 | LTE_NR_DC_CA_enh-UEConTest | FR1 and FR2 | not available | [5 empty] | 0 | n/a | [5 empty] | n/a
8.1.3.1.1.NR5GC | Measurement configuration control and reporting / Intra NR measurements / Event A1 / Event A2 | WI-503/1 | approved | NR5GC | Option2 | 2019-wk21 | R5s190198 | Keysight Technologies UK | Rel-15 |  |  | 100 | 5GS_NR_LTE-UEConTest | FR1 and FR2 | compilable | [5 empty] | 90 | n/a | [5 empty] | n/a
8.1.3.1.2.NR5GC | Measurement configuration control and reporting / Event A3 / Measurement of Neighbour NR cell / Intra-frequency measurements | WI-503/1 | approved | NR5GC | Option2 | 2019-wk28 | R5s190380 | StarPoint | Rel-15 |  |  | 100 | 5GS_NR_LTE-UEConTest | FR1 and FR2 | compilable | [5 empty] | 90 | n/a | [5 empty] | n/a
8.1.3.1.3.NR5GC | Measurement configuration control and reporting / Event A3 / Measurement of Neighbour NR cell / Inter-frequency measurements | WI-503/1 | approved | NR5GC | Option2 | 2019-wk50 | R5s191078 | Keysight Technologies UK | Rel-15 |  |  | 100 | 5GS_NR_LTE-UEConTest | FR1 and FR2 | compilable | [5 empty] | 90 | n/a | [5 empty] | n/a
8.1.3.1.4.NR5GC | Measurement configuration control and reporting / Event A3 / Measurement of Neighbour NR cell / Inter-band measurements | WI-503/1 | approved | NR5GC | Option2 | 2020-wk06 | R5s200081 | StarPoint | Rel-15 |  |  | 100 | 5GS_NR_LTE-UEConTest | FR1 and FR2 | compilable | [5 empty] | 90 | n/a | [5 empty] | n/a
8.1.3.1.5.NR5GC | Measurement configuration control and reporting / Event A4 / Measurement of Neighbour NR cell / Intra-frequency measurements | WI-503/2 | approved | NR5GC | Option2 | 2019-wk37 | R5s190776 | Datang Linkester | Rel-15 |  |  | 100 | 5GS_NR_LTE-UEConTest | FR1 and FR2 | compilable | [5 empty] | 90 | n/a | [5 empty] | n/a
8.1.3.1.6.NR5GC | Measurement configuration control and reporting / Event A4 / Measurement of Neighbour NR cell / Inter-frequency measurements | WI-503/2 | approved | NR5GC | Option2 | 2019-wk50 | R5s191089 | Keysight Technologies UK | Rel-15 |  |  | 100 | 5GS_NR_LTE-UEConTest | FR1 and FR2 | compilable | [5 empty] | 90 | n/a | [5 empty] | n/a
8.1.3.1.7.NR5GC | Measurement configuration control and reporting / Event A4 / Measurement of Neighbour NR cell / Inter-band measurements | WI-503/2 | approved | NR5GC | Option2 | 2020-wk06 | R5s200083 | StarPoint | Rel-15 |  |  | 100 | 5GS_NR_LTE-UEConTest | FR1 and FR2 | compilable | [5 empty] | 90 | n/a | [5 empty] | n/a
8.1.3.1.8.NR5GC | Measurement configuration control and reporting / Event A5 / Measurement of Neighbour NR cell / Intra-frequency measurements | WI-503/2 | approved | NR5GC | Option2 | 2019-wk37 | R5s190778 | Datang Linkester | Rel-15 |  |  | 100 | 5GS_NR_LTE-UEConTest | FR1 and FR2 | compilable | [5 empty] | 90 | n/a | [5 empty] | n/a
8.1.3.1.9.NR5GC | Measurement configuration control and reporting / Event A5 / Measurement of Neighbour NR cell / Inter-frequency measurements | WI-503/2 | approved | NR5GC | Option2 | 2019-wk50 | R5s191091 | Keysight Technologies UK | Rel-15 |  |  | 100 | 5GS_NR_LTE-UEConTest | FR1 and FR2 | compilable | [5 empty] | 90 | n/a | [5 empty] | n/a
8.1.3.1.10.NR5GC | Measurement configuration control and reporting / Event A5 / Measurement of Neighbour NR cell / Inter-band measurements | WI-503/2 | approved | NR5GC | Option2 | 2020-wk06 | R5s200085 | StarPoint | Rel-15 |  |  | 100 | 5GS_NR_LTE-UEConTest | FR1 and FR2 | compilable | [5 empty] | 90 | n/a | [5 empty] | n/a
8.1.3.1.11.NR5GC | Measurement configuration control and reporting / Intra NR measurements / Two simultaneous events A3 (intra and inter-frequency measurements) / RSRQ based measurements | WI-503/2 | approved | NR5GC | Option2 | 2020-wk26 | R5s200872 | StarPoint | Rel-15 |  |  | 100 | 5GS_NR_LTE-UEConTest | FR1 and FR2 | compilable | [5 empty] | 90 | n/a | [5 empty] | n/a
8.1.3.1.12.NR5GC | Measurement configuration control and reporting / Intra NR measurements / Two simultaneous events A5 (intra and inter-frequency measurements) / SINR based measurements | WI-503/2 | approved | NR5GC | Option2 | 2020-wk26 | R5s200884 | StarPoint | Rel-15 |  |  | 100 | 5GS_NR_LTE-UEConTest | FR1 and FR2 | compilable | [5 empty] | 90 | n/a | [5 empty] | n/a
8.1.3.1.13.NR5GC | Measurement configuration control and reporting / SS/PBCH block based / CSI-RS based intra-frequency measurements / Measurement of Neighbour NR cell | WI-503/2 | verifiable | NR5GC | Option2 |  |  |  | Rel-15 |  |  | 100 | 5GS_NR_LTE-UEConTest | FR1 and FR2 | verifiable | [5 empty] | 100 | n/a | [5 empty] | n/a
8.1.3.1.14A.NR5GC | Measurement configuration control and reporting / SS/PBCH block based / CSI-RS based inter-frequency measurements / Measurement of Neighbour NR cell | WI-503/2 | verifiable | NR5GC | Option2 |  |  |  | Rel-15 |  |  | 100 | 5GS_NR_LTE-UEConTest | FR1 and FR2 | verifiable | [5 empty] | 100 | n/a | [5 empty] | n/a
8.1.3.1.15A.NR5GC | Measurement configuration control and reporting / Intra NR measurements / Blacklisting | WI-503/2 | approved | NR5GC | Option2 | 2020-wk11 | R5s200294 | Datang Linkester | Rel-15 |  |  | 100 | 5GS_NR_LTE-UEConTest | FR1 and FR2 | compilable | [5 empty] | 90 | n/a | [5 empty] | n/a
8.1.3.1.16.NR5GC | Measurement configuration control and reporting / Intra NR measurements / Whitelisting | WI-503/2 | approved | NR5GC | Option2 | 2020-wk15 | R5s200472 | Datang Linkester | Rel-15 |  |  | 100 | 5GS_NR_LTE-UEConTest | FR1 and FR2 | compilable | [5 empty] | 90 | n/a | [5 empty] | n/a
8.1.3.1.17.1.NR5GC | NR CA / Measurement configuration control and reporting / Intra NR measurements / Event A6 / Intra-band Contiguous CA | WI-510/1 | approved | NR5GC | Option2 - NR CA | 2020-wk25 | R5s200717 | Keysight Technoligies UK | Rel-15 |  |  | 100 | 5GS_NR_LTE-UEConTest | FR1 and FR2 | compilable | [5 empty] | 90 | n/a | [5 empty] | n/a
8.1.3.1.17.2.NR5GC | NR CA / Measurement configuration control and reporting / Intra NR measurements / Event A6 / Inter-band CA | WI-510/1 | approved | NR5GC | Option2 - NR CA | 2020-wk25 | R5s200719 | Keysight Technoligies UK | Rel-15 |  |  | 100 | 5GS_NR_LTE-UEConTest | FR1 and FR2 | compilable | [5 empty] | 90 | compilable | [5 empty] | 90
8.1.3.1.17.3.NR5GC | NR CA / Measurement configuration control and reporting / Intra NR measurements / Event A6 / Intra-band non-Contiguous CA | WI-510/1 | approved | NR5GC | Option2 - NR CA | 2020-wk36 | R5s201090 | Anritsu Ltd | Rel-15 |  |  | 100 | 5GS_NR_LTE-UEConTest | FR1 and FR2 | compilable | [5 empty] | 70 | n/a | [5 empty] | n/a
8.1.3.1.18.1.NR5GC | NR CA / Measurement configuration control and reporting / Intra NR measurements / Additional measurement reporting / Intra-band Contiguous CA | WI-510/2 | approved | NR5GC | Option2 - NR CA | 2020-wk25 | R5s200734 | Keysight Technoligies UK | Rel-15 |  |  | 100 | 5GS_NR_LTE-UEConTest | FR1 and FR2 | compilable | [5 empty] | 80 | n/a | [5 empty] | n/a
8.1.3.1.18.2.NR5GC | NR CA / Measurement configuration control and reporting / Intra NR measurements / Additional measurement reporting / Inter-band CA | WI-510/2 | approved | NR5GC | Option2 - NR CA | 2020-wk25 | R5s200736 | Keysight Technoligies UK | Rel-15 |  |  | 100 | 5GS_NR_LTE-UEConTest | FR1 and FR2 | compilable | [5 empty] | 90 | compilable | [5 empty] | 90
8.1.3.1.18.3.NR5GC | NR CA / Measurement configuration control and reporting / Intra NR measurements / Additional measurement reporting / Intra-band non-Contiguous CA | WI-510/2 | approved | NR5GC | Option2 - NR CA | 2020-wk38 | R5s201154 | Anritsu Ltd | Rel-15 |  |  | 100 | 5GS_NR_LTE-UEConTest | FR1 and FR2 | compilable | [5 empty] | 70 | n/a | [5 empty] | n/a
8.1.3.1.19.NR5GC | Measurement configuration control and reporting / Inter-frequency measurements/ SFTD | WI-503/2 | verifiable | NR5GC | Option2 |  |  |  | Rel-15 |  |  | 100 | 5GS_NR_LTE-UEConTest | FR1 and FR2 | verifiable | [5 empty] | 100 | n/a | [5 empty] | n/a
8.1.3.1.20.NR5GC | Measurement configuration control and reporting / Measurement Gaps / gapFR1 | WI-503/2 | approved | NR5GC | Option2 | 2020-wk25 | R5s200815 | Starpoint | Rel-15 |  |  | 100 | 5GS_NR_LTE-UEConTest | FR1 | n/a | [5 empty] | n/a | n/a | [5 empty] | n/a
8.1.3.1.21.NR5GC | Measurement configuration control and reporting / Measurement Gaps / gapFR2 | WI-503/2 | n/a | NR5GC | Option2 |  |  |  | Rel-15 |  |  | n/a | 5GS_NR_LTE-UEConTest | FR2 | verifiable | [5 empty] | 100 | n/a | [5 empty] | n/a
8.1.3.1.23.NR5GC | Measurement configuration control and reporting / Intra NR measurements / Periodic reporting / Continuation of the measurements after RRC Resume | WI-503/2 | approved | NR5GC | Option2 | 2020-wk48 | R5s201450 | Datang Linktester | Rel-15 |  |  | 100 | 5GS_NR_LTE-UEConTest | FR1 and FR2 | compilable | [5 empty] | 90 | n/a | [5 empty] | n/a
8.1.3.2.1.NR5GC | Measurement configuration control and reporting / Inter-RAT measurements / Event B1 / Measurement of E-UTRA cells | WI-513/1 | approved | NR5GC_IRAT | Option2 - IRAT | 2020-wk02 | R5s191107 | Keysight Technologies UK | Rel-15 |  |  | 100 | 5GS_NR_LTE-UEConTest | FR1 and FR2 | compilable | [5 empty] | 90 | n/a | [5 empty] | n/a
8.1.3.2.2.NR5GC | Measurement configuration control and reporting / Inter-RAT measurements / Event B2 / Measurement of E-UTRA cells | WI-513/1 | approved | NR5GC_IRAT | Option2 - IRAT | 2020-wk02 | R5s191140 | Starpoint | Rel-15 |  |  | 100 | 5GS_NR_LTE-UEConTest | FR1 and FR2 | compilable | [5 empty] | 90 | n/a | [5 empty] | n/a
8.1.3.2.3.NR5GC | Measurement configuration control and reporting / Inter-RAT measurements / Event B2 / Measurement of E-UTRA cells / RSRQ based measurements | WI-513/2 | approved | NR5GC_IRAT | Option2 - IRAT | 2020-wk23 | R5s200725 | Starpoint | Rel-15 |  |  | 100 | 5GS_NR_LTE-UEConTest | FR1 and FR2 | compilable | [5 empty] | 90 | n/a | [5 empty] | n/a
8.1.3.2.4.NR5GC | Measurement configuration control and reporting / Inter-RAT measurements / Event B2 / Measurement of E-UTRA cells / SINR based measurements | WI-513/2 | approved | NR5GC_IRAT | Option2 - IRAT | 2020-wk23 | R5s200727 | Starpoint | Rel-15 |  |  | 100 | 5GS_NR_LTE-UEConTest | FR1 and FR2 | compilable | [5 empty] | 80 | n/a | [5 empty] | n/a
8.1.3.2.6.NR5GC | Measurement configuration control and reporting / Inter-RAT measurements / Event B1 / NR to UTRA |  | verifiable | NR5GC_IRAT | Option2 - SRVCC |  |  |  | Rel-16 |  |  | 100 | TEI16_Test, SRVCC_NR_to_UMTS-UEConTest | FR1 and FR2 | compilable | [5 empty] | 90 | n/a | [5 empty] | n/a
8.1.3.2.7.NR5GC | Measurement configuration control and reporting / Inter-RAT measurements / Event B2 / NR to UTRA |  | verifiable | NR5GC_IRAT | Option2 - SRVCC |  |  |  | Rel-16 |  |  | 100 | TEI16_Test, SRVCC_NR_to_UMTS-UEConTest | FR1 and FR2 | compilable | [5 empty] | 90 | n/a | [5 empty] | n/a
8.1.3.2.8.NR5GC | Measurement configuration control and reporting / Inter-RAT measurements / Periodic reporting / NR to UTRA |  | verifiable | NR5GC_IRAT | Option2 - SRVCC |  |  |  | Rel-16 |  |  | 100 | TEI16_Test, SRVCC_NR_to_UMTS-UEConTest | FR1 and FR2 | compilable | [5 empty] | 90 | n/a | [5 empty] | n/a
8.1.3.3.1.NR5GC | Measurement configuration control and reporting / CGI reporting of NR cell | WI-503/2 | approved | NR5GC | Option2 | 2020-wk23 | R5s200622 | Datang Linktester | Rel-15 |  |  | 100 | 5GS_NR_LTE-UEConTest | FR1 and FR2 | compilable | [5 empty] | 90 | n/a | [5 empty] | n/a
8.1.3.3.2.NR5GC | Measurement configuration control and reporting / CGI reporting of E-UTRA cell | WI-513/2 | approved | NR5GC_IRAT | Option2 - IRAT | 2020-wk13 | R5s200346 | Datang Linktester | Rel-15 |  |  | 100 | 5GS_NR_LTE-UEConTest | FR1 and FR2 | compilable | [5 empty] | 90 | n/a | [5 empty] | n/a
8.1.4.1.2.NR5GC | Intra NR handover / Success / Inter-frequency | WI-503/2 | approved | NR5GC | Option2 | 2020-wk13 | R5s200309 | Keysight Technologies UK | Rel-15 |  |  | 100 | 5GS_NR_LTE-UEConTest | FR1 and FR2 | compilable | [5 empty] | 90 | n/a | [5 empty] | n/a
8.1.4.1.5.NR5GC | Intra NR handover / Failure / Re-establishment successful | WI-503/2 | approved | NR5GC | Option2 | 2021-wk10 | R5s210162 | Starpoint, Keysight Technologies UK | Rel-15 |  |  | 100 | 5GS_NR_LTE-UEConTest | FR1 and FR2 | compilable | [5 empty] | 90 | n/a | [5 empty] | n/a
8.1.4.1.6.NR5GC | Intra NR handover / Failure / Re-establishment failure | WI-503/2 | approved | NR5GC | Option2 | 2020-wk37 | R5s201221 | Keysight Technologies UK | Rel-15 |  |  | 100 | 5GS_NR_LTE-UEConTest | FR1 and FR2 | compilable | [5 empty] | 90 | n/a | [5 empty] | n/a
8.1.4.1.7.1.NR5GC | NR CA / Intra NR handover / Success / PCell Change and SCell addition / SCell release / Intra-band Contiguous CA | WI-510/1 | approved | NR5GC | Option2 - NR CA | 2020-wk41 | R5s201249 | Keysight Technologies UK | Rel-15 |  |  | 100 | 5GS_NR_LTE-UEConTest | FR1 and FR2 | compilable | [5 empty] | 90 | n/a | [5 empty] | n/a
8.1.4.1.7.2.NR5GC | NR CA / Intra NR handover / Success / PCell Change and SCell addition / SCell release / Inter-band CA | WI-510/1 | approved | NR5GC | Option2 - NR CA | 2020-wk41 | R5s201251 | Keysight Technologies UK | Rel-15 |  |  | 100 | 5GS_NR_LTE-UEConTest | FR1 and FR2 | compilable | [5 empty] | 90 | compilable | [5 empty] | 90
8.1.4.1.7.3.NR5GC | NR CA / Intra NR handover / Success / PCell Change and SCell addition / SCell release/ Intra-band non-contiguous CA | WI-510/1 | verifiable | NR5GC | Option2 - NR CA |  |  |  | Rel-15 |  |  | 100 | 5GS_NR_LTE-UEConTest | FR1 and FR2 | compilable | [5 empty] | 80 | n/a | [5 empty] | n/a
8.1.4.1.8.1.NR5GC | NR CA / Intra NR handover / Success / PCell Change / SCell no Change / Intra-band Contiguous CA | WI-510/2 | approved | NR5GC | Option2 - NR CA | 2021-wk14 | R5s210347 | Datang LinkTester | Rel-15 |  |  | 100 | 5GS_NR_LTE-UEConTest | FR1 and FR2 | compilable | [5 empty] | 90 | n/a | [5 empty] | n/a
8.1.4.1.8.2.NR5GC | NR CA / Intra NR handover / Success / PCell Change / SCell no Change / Inter-band CA | WI-510/2 | approved | NR5GC | Option2 - NR CA | 2021-wk14 | R5s210349 | Datang LinkTester | Rel-15 |  |  | 100 | 5GS_NR_LTE-UEConTest | FR1 and FR2 | compilable | [5 empty] | 90 | compilable | [5 empty] | 90
8.1.4.1.8.3.NR5GC | NR CA / Intra NR handover / Success / PCell Change / SCell no Change / Intra-band non-contiguous CA | WI-510/2 | verifiable | NR5GC | Option2 - NR CA |  |  |  | Rel-15 |  |  | 100 | 5GS_NR_LTE-UEConTest | FR1 and FR2 | compilable | [5 empty] | 80 | n/a | [5 empty] | n/a
8.1.4.1.9.1.NR5GC | NR CA / Intra NR handover / Failure / Re-establishment successful / Intra-band Contiguous CA | WI-510/2 | agreed | NR5GC | Option2 - NR CA | 2022-wk03 | R5s220078 | Starpoint | Rel-15 |  |  | 100 | 5GS_NR_LTE-UEConTest | FR1 and FR2 | compilable | [5 empty] | 80 | n/a | [5 empty] | n/a
8.1.4.1.9.2.NR5GC | NR CA / Intra NR handover / Failure / Re-establishment successful / Inter-band CA | WI-510/2 | agreed | NR5GC | Option2 - NR CA | 2022-wk03 | R5s220080 | Starpoint | Rel-15 |  |  | 100 | 5GS_NR_LTE-UEConTest | FR1 and FR2 | compilable | [5 empty] | 90 | compilable | [5 empty] | 90
8.1.4.1.9.3.NR5GC | NR CA / Intra NR handover / Failure / Re-establishment successful / Intra-band non-contiguous CA | WI-510/2 | verifiable | NR5GC | Option2 - NR CA |  |  |  | Rel-15 |  |  | 100 | 5GS_NR_LTE-UEConTest | FR1 and FR2 | compilable | [5 empty] | 80 | n/a | [5 empty] | n/a
8.1.4.2.1.1.NR5GC | Inter-RAT handover / From NR to E-UTRA / Success | WI-513/1 | approved | NR5GC_IRAT | Option2 - IRAT | 2020-wk23 | R5s200509 | Keysight Technologies UK | Rel-15 |  |  | 100 | 5GS_NR_LTE-UEConTest | FR1 and FR2 | verifiable | [5 empty] | 100 | n/a | [5 empty] | n/a
8.1.4.2.1.2.NR5GC | Inter-RAT handover / From NR to EN-DC / Success | WI-516_HO/1 | verifiable | NR5GC_IRAT | Option2 - IRAT TEI16 |  |  |  | Rel-16 |  |  | 100 | TEI16_Test | FR1 and FR2 | verifiable | [5 empty] | 100 | n/a | [5 empty] | n/a
8.1.4.2.2.1.NR5GC | Inter-RAT handover / From E-UTRA to NR / Success | WI-513/1 | approved | NR5GC_IRAT | Option2 - IRAT | 2020-wk27 | R5s200887 | Starpoint | Rel-15 |  |  | 100 | 5GS_NR_LTE-UEConTest | FR1 and FR2 | verifiable | [5 empty] | 100 | n/a | [5 empty] | n/a
8.1.4.3.1.NR5GC | DAPS handover with key change / Success / Intra-frequency |  | verifiable | NR5GC | Option2 - MobEnh |  |  |  | Rel-16 |  |  | 100 | NR_Mob_enh-UEConTest | FR1 | n/a | [5 empty] | n/a | n/a | [5 empty] | n/a
8.1.4.3.2.NR5GC | DAPS handover / HO Failure and source link available / HO Success and RLF in source / Intra-frequency |  | verifiable | NR5GC | Option2 - MobEnh |  |  |  | Rel-16 |  |  | 100 | NR_Mob_enh-UEConTest | FR1 | n/a | [5 empty] | n/a | n/a | [5 empty] | n/a
8.1.4.3.4.NR5GC | DAPS handover / Success / Inter-frequency |  | verifiable | NR5GC | Option2 - MobEnh |  |  |  | Rel-16 |  |  | 100 | NR_Mob_enh-UEConTest | FR1 | n/a | [5 empty] | n/a | n/a | [5 empty] | n/a
8.1.4.3.5.NR5GC | DAPS handover / HO Failure and source link available / HO Success and RLF in source / Inter-frequency |  | verifiable | NR5GC | Option2 - MobEnh |  |  |  | Rel-16 |  |  | 100 | NR_Mob_enh-UEConTest | FR1 | n/a | [5 empty] | n/a | n/a | [5 empty] | n/a
8.1.4.4.1.NR5GC | Conditional handover / Success / A3 / A5 / A3+A5 |  | verifiable | NR5GC | Option2 - MobEnh |  |  |  | Rel-16 |  |  | 100 | NR_Mob_enh-UEConTest | FR1 and FR2 | compilable | [5 empty] | 90 | n/a | [5 empty] | n/a
8.1.4.4.2.NR5GC | Conditional handover / modify conditional handover configuration |  | verifiable | NR5GC | Option2 - MobEnh |  |  |  | Rel-16 |  |  | 100 | NR_Mob_enh-UEConTest | FR1 and FR2 | compilable | [5 empty] | 90 | n/a | [5 empty] | n/a
8.1.4.4.3.NR5GC | Conditional handover / Failure |  | verifiable | NR5GC | Option2 - MobEnh |  |  |  | Rel-16 |  |  | 100 | NR_Mob_enh-UEConTest | FR1 and FR2 | compilable | [5 empty] | 90 | n/a | [5 empty] | n/a
8.1.4.4.4.NR5GC | Conditional handover / legacy Handover / legacy Handover Failure |  | verifiable | NR5GC | Option2 - MobEnh |  |  |  | Rel-16 |  |  | 100 | NR_Mob_enh-UEConTest | FR1 and FR2 | compilable | [5 empty] | 90 | n/a | [5 empty] | n/a
8.1.5.1.1.NR5GC | UE capability transfer / Success | WI-503/1 | approved | NR5GC | Option2 | 2019-wk36 | R5s190669 | Starpoint.,Datang Linktester | Rel-15 |  |  | 100 | 5GS_NR_LTE-UEConTest | FR1 and FR2 | approved | 2021-wk44 | R5s211513 | Anritsu Ltd |  |  | 100 | n/a | [5 empty] | n/a
8.1.5.2.2.NR5GC | SI change / Notification of BCCH modification / Short message for SI update in NR RRC_CONNECTED state | WI-503/2 | approved | NR5GC | Option2 | 2020-wk37 | R5s201136 | Keysight Technologies UK | Rel-15 |  |  | 100 | 5GS_NR_LTE-UEConTest | FR1 and FR2 | agreed | 2021-wk49 | R5s211650 | Keysight Technologies UK |  |  | 100 | n/a | [5 empty] | n/a
8.1.5.3.1.NR5GC | PWS notification / PWS reception in NR RRC_IDLE state | WI-503/2 | approved | NR5GC | Option2 | 2020-wk23 | R5s200703 | Anritsu Ltd | Rel-15 |  |  | 100 | 5GS_NR_LTE-UEConTest | FR1 and FR2 | approved | 2021-wk39 | R5s211131 | Keysight Technologies UK |  |  | 100 | n/a | [5 empty] | n/a
8.1.5.3.2.NR5GC | PWS notification / PWS reception in NR RRC_INACTIVE state | WI-503/2 | approved | NR5GC | Option2 | 2020-wk23 | R5s200705 | Anritsu Ltd | Rel-15 |  |  | 100 | 5GS_NR_LTE-UEConTest | FR1 and FR2 | approved | 2021-wk40 | R5s211185 | Keysight Technologies UK |  |  | 100 | n/a | [5 empty] | n/a
8.1.5.3.3.NR5GC | PWS notification / PWS reception in NR RRC_CONNECTED state | WI-503/2 | approved | NR5GC | Option2 | 2020-wk23 | R5s200707 | Anritsu Ltd | Rel-15 |  |  | 100 | 5GS_NR_LTE-UEConTest | FR1 and FR2 | approved | 2021-wk39 | R5s211133 | Keysight Technologies UK |  |  | 100 | n/a | [5 empty] | n/a
8.1.5.3.4.NR5GC | PWS notification / PWS reception using dedicatedSystemInformationDelivery | WI-503/2 | approved | NR5GC | Option2 | 2020-wk23 | R5s200619 | Keysight Technologies UK, Rohde & Schwarz | Rel-15 |  |  | 100 | 5GS_NR_LTE-UEConTest | FR1 and FR2 | approved | 2021-wk39 | R5s211135 | Keysight Technologies UK |  |  | 100 | n/a | [5 empty] | n/a
8.1.5.4.1.NR5GC | Counter check / Reception of CounterCheck message by the UE | WI-503/2 | approved | NR5GC | Option2 | 2020-wk20 | R5s200630 | Keysight Technologies UK | Rel-15 |  |  | 100 | 5GS_NR_LTE-UEConTest | FR1 and FR2 | approved | 2021-wk44 | R5s211496 | Rhode & Schwarz |  |  | 100 | n/a | [5 empty] | n/a
8.1.5.5.1.NR5GC | Redirection to NR / From E-UTRA / Success | WI-513/2 | approved | NR5GC_IRAT | Option2 - IRAT | 2020-wk33 | R5s200981 | Starpoint | Rel-15 |  |  | 100 | 5GS_NR_LTE-UEConTest | FR1 and FR2 | compilable | [5 empty] | 100 | n/a | [5 empty] | n/a
8.1.5.6.1.NR5GC | Radio link failure / RRC connection re-establishment success | WI-503/1 | approved | NR5GC | Option2 | 2021-wk23 | R5s210456 | Starpoint | Rel-15 |  |  | 100 | 5GS_NR_LTE-UEConTest | FR1 and FR2 | verifiable | [5 empty] | 100 | n/a | [5 empty] | n/a
8.1.5.6.3.NR5GC | Radio link failure / T311 expiry | WI-503/2 | approved | NR5GC | Option2 | 2019-wk49 | R5s191061 | Anritsu Ltd | Rel-15 |  |  | 100 | 5GS_NR_LTE-UEConTest | FR1 and FR2 | agreed | 2021-wk49 | R5s211518 | Anritsu Ltd |  |  | 100 | n/a | [5 empty] | n/a
8.1.5.6.5.1.NR5GC | NR CA / No Radio Link Failure on SCell / RRC Connection Continues on PCell / Intra-band Contiguous CA | WI-510/2 | approved | NR5GC | Option2 - NR CA | 2020-wk17 | R5s200579 | Anritsu Ltd | Rel-15 |  |  | 100 | 5GS_NR_LTE-UEConTest | FR1 and FR2 | agreed | 2021-wk48 | R5s211646 | Keysight Technologies UK |  |  | 100 | n/a | [5 empty] | n/a
8.1.5.6.5.2.NR5GC | NR CA / No Radio Link Failure on SCell / RRC Connection Continues on PCell / Inter-band CA | WI-510/2 | approved | NR5GC | Option2 - NR CA | 2020-wk17 | R5s200575 | Anritsu Ltd | Rel-15 |  |  | 100 | 5GS_NR_LTE-UEConTest | FR1 and FR2 | verifiable | [5 empty] | 100 | verifiable | [5 empty] | 100
8.1.5.6.5.3.NR5GC | NR CA / No Radio Link Failure on SCell / RRC Connection Continues on PCell / Intra-band non-Contiguous CA | WI-510/2 | approved | NR5GC | Option2 - NR CA | 2020-wk36 | R5s201091 | Anritsu Ltd | Rel-15 |  |  | 100 | 5GS_NR_LTE-UEConTest | FR1 and FR2 | verifiable | [5 empty] | 100 | n/a | [5 empty] | n/a
8.1.5.7.1.1.NR5GC | Failure information / RLC failure / MCG / Intra-band Contiguous CA | WI-510/2 | verifiable | NR5GC | Option2 - NR CA |  |  |  | Rel-15 |  |  | 100 | 5GS_NR_LTE-UEConTest | FR1 and FR2 | verifiable | [5 empty] | 100 | n/a | [5 empty] | n/a
8.1.5.7.1.2.NR5GC | Failure information / RLC failure / MCG / Inter-band CA | WI-510/2 | verifiable | NR5GC | Option2 - NR CA |  |  |  | Rel-15 |  |  | 100 | 5GS_NR_LTE-UEConTest | FR1 and FR2 | verifiable | [5 empty] | 100 | verifiable | [5 empty] | 100
8.1.5.7.1.3.NR5GC | Failure information / RLC failure / MCG / Intra-band non Contiguous CA | WI-510/2 | verifiable | NR5GC | Option2 - NR CA |  |  |  | Rel-15 |  |  | 100 | 5GS_NR_LTE-UEConTest | FR1 and FR2 | verifiable | [5 empty] | 100 | n/a | [5 empty] | n/a
8.1.5.8.1.NR5GC | Processing delay / RRC_Idle to RRC_Connected / RRC_Inactive to RRC_Connected / Success / Latency check | WI-503/2 | verifiable | NR5GC | Option2 |  |  |  | Rel-15 |  |  | 100 | 5GS_NR_LTE-UEConTest | FR1 and FR2 | compilable | [5 empty] | 90 | n/a | [5 empty] | n/a
8.1.5.8.2.1.NR5GC | Processing delay / RRC_Inactive to RRC_Connected / Success / Latency check / SCell addition / Intra-band Contiguous CA | WI-510/2 | approved | NR5GC | Option2 - NR CA | 2021-wk34 | R5s210842 | Starpoint | Rel-15 |  |  | 100 | 5GS_NR_LTE-UEConTest | FR1 and FR2 | compilable | [5 empty] | 70 | n/a | [5 empty] | n/a
8.1.5.8.2.2.NR5GC | Processing delay / RRC_Inactive to RRC_Connected / Success / Latency check / SCell addition / Inter-band CA |  | approved | NR5GC | Option2 - NR CA | 2021-wk34 | R5s210844 | Starpoint | Rel-15 |  |  | 100 | 5GS_NR_LTE-UEConTest | FR1 and FR2 | compilable | [5 empty] | 90 | n/a | [5 empty] | n/a
8.1.5.8.2.3.NR5GC | Processing delay / RRC_Inactive to RRC_Connected / Success / Latency check / SCell addition / Intra-band non-Contiguous CA |  | verifiable | NR5GC | Option2 - NR CA |  |  |  | Rel-15 |  |  | 100 | 5GS_NR_LTE-UEConTest | FR1 and FR2 | compilable | [5 empty] | 70 | n/a | [5 empty] | n/a
8.1.5.9.1.NR5GC | RACS / UL Message Segment transfer / UECapabilityInformation |  | verifiable | NR5GC | Option2 - RACS |  |  |  | Rel-16 |  |  | 100 | RACS-UEConTest | FR1 and FR2 | verifiable | [5 empty] | 90 | n/a | [5 empty] | n/a
8.1.5.10.1.NR5GC | UE Assistance Information / Release Preference |  | approved | NR5GC | Option2 - PowSav | 2021-wk46 | R5s211586 | ANRITSU LTD, Keysight | Rel-16 |  |  | 100 | NR_UE_pow_sav-UEConTest | FR1 and FR2 | verifiable | [5 empty] | 100 | n/a | [5 empty] | n/a
8.1.5.11.1.NR5GC | Idle/Inactive Measurements / Idle mode / SIB11 configuration / Measurement of NR cells |  | not available |  | Option2 - NR-DC-CA enh |  |  |  | Rel-16 |  |  | 60 | LTE_NR_DC_CA_enh-UEConTest | FR1 and FR2 | not available | [5 empty] | 60 | n/a | [5 empty] | n/a
8.1.5.11.2.NR5GC | Idle/Inactive Measurements / Idle mode / SIB11 configuration / Measurement of E-UTRA cells |  | not available |  | Option2 - NR-DC-CA enh |  |  |  | Rel-16 |  |  | 60 | LTE_NR_DC_CA_enh-UEConTest | FR1 and FR2 | not available | [5 empty] | 60 | n/a | [5 empty] | n/a
8.1.5.11.3.NR5GC | Idle/Inactive Measurements / Idle mode / RRCRelease configuration / Measurement of NR cells |  | not available |  | Option2 - NR-DC-CA enh |  |  |  | Rel-16 |  |  | 60 | LTE_NR_DC_CA_enh-UEConTest | FR1 and FR2 | not available | [5 empty] | 60 | n/a | [5 empty] | n/a
8.1.5.11.4.NR5GC | Idle/Inactive Measurements / Idle mode / RRCRelease configuration / Measurement of E-UTRA cells |  | not available |  | Option2 - NR-DC-CA enh |  |  |  | Rel-16 |  |  | 60 | LTE_NR_DC_CA_enh-UEConTest | FR1 and FR2 | not available | [5 empty] | 60 | n/a | [5 empty] | n/a
8.1.5.11.5.NR5GC | Idle/Inactive Measurements / Inactive mode / SIB11 configuration / Measurement of NR cells |  | not available |  | Option2 - NR-DC-CA enh |  |  |  | Rel-16 |  |  | 0 | LTE_NR_DC_CA_enh-UEConTest |  | not available | [5 empty] | 0 | n/a | [5 empty] | n/a
8.1.5.11.6.NR5GC | Idle/Inactive Measurements / Inactive mode / SIB11 configuration / Measurement of E-UTRA cells |  | not available |  | Option2 - NR-DC-CA enh |  |  |  | Rel-16 |  |  | 0 | LTE_NR_DC_CA_enh-UEConTest |  | not available | [5 empty] | 0 | n/a | [5 empty] | n/a
8.1.5.11.7.NR5GC | Idle/Inactive Measurements / Inactive mode / RRCRelease configuration / Measurement of NR cells |  | not available |  | Option2 - NR-DC-CA enh |  |  |  | Rel-16 |  |  | 0 | LTE_NR_DC_CA_enh-UEConTest |  | not available | [5 empty] | 0 | n/a | [5 empty] | n/a
8.1.5.11.8.NR5GC | Idle/Inactive Measurements / Inactive mode / RRCRelease configuration / Measurement of E-UTRA cells |  | not available |  | Option2 - NR-DC-CA enh |  |  |  | Rel-16 |  |  | 0 | LTE_NR_DC_CA_enh-UEConTest |  | not available | [5 empty] | 0 | n/a | [5 empty] | n/a
8.1.6.1.1.1.NR5GC | Immediate MDT / Measurement reporting / Location information | WI-517_A/1 | approved | NR5GC | Option2 - SON-MDT | 2021-wk47 | R5s211595 | Keysight Technologies UK, Anritsu | Rel-16 |  |  | 100 | NR_SON_MDT-UEConTest | FR1 and FR2 | compilable | [5 empty] | 100 | n/a | [5 empty] | n/a
8.1.6.1.1.2.NR5GC | Immediate MDT / Measurement / Latency metrics for UL PDCP Packet Delay per DRB | WI-517_A/2 | verifiable | NR5GC | Option2 - SON-MDT |  |  |  | Rel-16 |  |  | 100 | NR_SON_MDT-UEConTest | FR1 and FR2 | compilable | [5 empty] | 100 | n/a | [5 empty] | n/a
8.1.6.1.2.1.NR5GC | Logged MDT / RRC_IDLE / Logging and reporting / Intra-frequency measurement | WI-517_A/1 | agreed | NR5GC | Option2 - SON-MDT | 2021-wk49 | R5s211642 | Keysight Technologies UK | Rel-16 |  |  | 100 | NR_SON_MDT-UEConTest | FR1 and FR2 | compilable | [5 empty] | 100 | n/a | [5 empty] | n/a
8.1.6.1.2.2.NR5GC | Logged MDT / RRC_INACTIVE / Logging and reporting / Inter-frequency measurement | WI-517_A/1 | verifiable | NR5GC | Option2 - SON-MDT |  |  |  | Rel-16 |  |  | 100 | NR_SON_MDT-UEConTest | FR1 and FR2 | compilable | [5 empty] | 100 | n/a | [5 empty] | n/a
8.1.6.1.2.3.NR5GC | Logged MDT / RRC_IDLE / Logging and reporting / Limiting area scope | WI-517_A/1 | verification under review | NR5GC | Option2 - SON-MDT |  | R5s220178 | Anritsu Ltd | Rel-16 |  |  | 100 | NR_SON_MDT-UEConTest | FR1 and FR2 | compilable | [5 empty] | 100 | n/a | [5 empty] | n/a
8.1.6.1.2.4.NR5GC | logged MDT/ RRC_IDLE / Logging and reporting / periodic measurement trigger | WI-517_A/1 | P. Agreed | NR5GC | Option2 - SON-MDT | 2022-wk03 | R5s220072 | Anritsu Ltd | Rel-16 |  |  | 100 | NR_SON_MDT-UEConTest | FR1 and FR2 | compilable | [5 empty] | 100 | n/a | [5 empty] | n/a
8.1.6.1.2.5.NR5GC | logged MDT/ RRC_IDLE / Logging and reporting / event-based trigger | WI-517_A/1 | P. Agreed | NR5GC | Option2 - SON-MDT | 2022-wk03 | R5s220073 | Anritsu Ltd | Rel-16 |  |  | 100 | NR_SON_MDT-UEConTest | FR1 and FR2 | compilable | [5 empty] | 100 | n/a | [5 empty] | n/a
8.1.6.1.2.6.NR5GC | logged MDT/ RRC_IDLE / Logging and reporting / event-based trigger / out-of-coverage | WI-517_A/2 | P. Agreed | NR5GC | Option2 - SON-MDT | 2022-wk03 | R5s220094 | Anritsu Ltd | Rel-16 |  |  | 100 | NR_SON_MDT-UEConTest | FR1 and FR2 | compilable | [5 empty] | 100 | n/a | [5 empty] | n/a
8.1.6.1.2.7.NR5GC | Logged MDT / RRC_IDLE / Logging and reporting / Reporting at NR re-establishment | WI-517_A/2 | P. Agreed | NR5GC | Option2 - SON-MDT | 2021-wk50 | R5s211676 | ANRITSU LTD, Keysight | Rel-16 |  |  | 100 | NR_SON_MDT-UEConTest | FR1 and FR2 | compilable | [5 empty] | 100 | n/a | [5 empty] | n/a
8.1.6.1.2.8.NR5GC | Logged MDT / Logging and reporting / Reporting at RRC reconfiguration | WI-517_A/2 | agreed | NR5GC | Option2 - SON-MDT | 2022-wk03 | R5s220074 | Anritsu Ltd | Rel-16 |  |  | 100 | NR_SON_MDT-UEConTest | FR1 and FR2 | verifiable | [5 empty] | 100 | n/a | [5 empty] | n/a
8.1.6.1.2.9.NR5GC | Logged MDT / Location information | WI-517_A/1 | P. Agreed | NR5GC | Option2 - SON-MDT | 2022-wk02 | R5s211674 | Anritsu Ltd | Rel-16 |  |  | 100 | NR_SON_MDT-UEConTest | FR1 and FR2 | verifiable | [5 empty] | 100 | n/a | [5 empty] | n/a
8.1.6.1.2.10.NR5GC | Logged MDT / Maintaining logged measurement configuration / UE mobility | WI-517_A/1 | verifiable | NR5GC | Option2 - SON-MDT |  |  |  | Rel-16 |  |  | 100 | NR_SON_MDT-UEConTest | FR1 and FR2 | compilable | [5 empty] | 100 | n/a | [5 empty] | n/a
8.1.6.1.2.11.NR5GC | Logged MDT / Maintaining logged measurement configuration / UE state transitions | WI-517_A/1 | P. Agreed | NR5GC | Option2 - SON-MDT | 2022-wk03 | R5s220089 | Anritsu Ltd | Rel-16 |  |  | 100 | NR_SON_MDT-UEConTest | FR1 and FR2 | compilable | [5 empty] | 100 | n/a | [5 empty] | n/a
8.1.6.1.2.12.NR5GC | Logged MDT / Release of logged MDT measurement configuration / Expire of duration timer | WI-517_A/2 | verification under review | NR5GC | Option2 - SON-MDT |  | R5s220180 | Anritsu Ltd | Rel-16 |  |  | 100 | NR_SON_MDT-UEConTest | FR1 and FR2 | compilable | [5 empty] | 100 | n/a | [5 empty] | n/a
8.1.6.1.2.13.NR5GC | Logged MDT / Release of logged MDT measurement configuration / Reception of new logged measurement configuration | WI-517_A/2 | agreed | NR5GC | Option2 - SON-MDT | 2022-wk03 | R5s220119 | ROHDE & SCHWARZ, Keysight | Rel-16 |  |  | 100 | NR_SON_MDT-UEConTest | FR1 and FR2 | compilable | [5 empty] | 100 | n/a | [5 empty] | n/a
8.1.6.1.3.1.NR5GC | Radio Link Failure / Reporting of Intra-frequency measurements | WI-517_A/1 | agreed | NR5GC | Option2 - SON-MDT | 2021-wk49 | R5s211638 | ANRITSU LTD, Keysight | Rel-16 |  |  | 100 | NR_SON_MDT-UEConTest | FR1 and FR2 | verifiable | [5 empty] | 100 | n/a | [5 empty] | n/a
8.1.6.1.3.2.NR5GC | Radio Link Failure / Reporting of Inter-frequency measurements | WI-517_A/1 | agreed | NR5GC | Option2 - SON-MDT | 2021-wk49 | R5s211640 | ANRITSU LTD, Keysight | Rel-16 |  |  | 100 | NR_SON_MDT-UEConTest | FR1 and FR2 | verifiable | [5 empty] | 100 | n/a | [5 empty] | n/a
8.1.6.1.3.3.NR5GC | Radio Link Failure / Reporting at RRC connection establishment and reestablishment | WI-517_A/1 | agreed | NR5GC | Option2 - SON-MDT | 2021-wk49 | R5s211600 | Keysight Technologies UK, Anritsu | Rel-16 |  |  | 100 | NR_SON_MDT-UEConTest | FR1 and FR2 | verifiable | [5 empty] | 100 | n/a | [5 empty] | n/a
8.1.6.1.3.4.NR5GC | Radio Link Failure / Reporting at NR handover | WI-517_A/1 | verifiable | NR5GC | Option2 - SON-MDT |  |  |  | Rel-16 |  |  | 100 | NR_SON_MDT-UEConTest | FR1 and FR2 | verifiable | [5 empty] | 100 | n/a | [5 empty] | n/a
8.1.6.1.3.5.NR5GC | Radio Link Failure / Location information | WI-517_A/1 | verifiable | NR5GC | Option2 - SON-MDT |  |  |  | Rel-16 |  |  | 100 | NR_SON_MDT-UEConTest | FR1 and FR2 | verifiable | [5 empty] | 100 | n/a | [5 empty] | n/a
8.1.6.1.3.6.NR5GC | Radio Link Failure / RACH failure report | WI-517_A/1 | verifiable | NR5GC | Option2 - SON-MDT |  |  |  | Rel-16 | 24.12.2021 | Anritsu | 100 | NR_SON_MDT-UEConTest | FR1 and FR2 | verifiable | [5 empty] | 100 | n/a | [5 empty] | n/a
8.1.6.1.3.7.NR5GC | Radio Link Failure / Logging and reporting / Reporting at intra NR handover / PLMN list | WI-517_A/1 | verifiable | NR5GC | Option2 - SON-MDT |  |  |  | Rel-16 |  |  | 100 | NR_SON_MDT-UEConTest | FR1 and FR2 | verifiable | [5 empty] | 100 | n/a | [5 empty] | n/a
8.1.6.1.4.1.NR5GC | Connection Establishment Failure / Logging and reporting / T300 expiry | WI-517_A/1 | approved | NR5GC | Option2 - SON-MDT | 2021-wk35 | R5s210847 | Keysight Technologies UK, Anritsu | Rel-16 |  |  | 100 | NR_SON_MDT-UEConTest | FR1 and FR2 | compilable | [5 empty] | 100 | n/a | [5 empty] | n/a
8.1.6.1.4.2.NR5GC | Connection Establishment Failure / Logging and reporting / RRC Resume | WI-517_A/1 | P. Agreed | NR5GC | Option2 - SON-MDT | 2022-wk02 | R5s211598 | Keysight Technologies UK, Anritsu | Rel-16 |  |  | 100 | NR_SON_MDT-UEConTest | FR1 and FR2 | verifiable | [5 empty] | 100 | n/a | [5 empty] | n/a
8.1.6.1.4.3.NR5GC | Connection Establishment Failure / Logging and reporting / Reporting at intra-NR handover | WI-517_A/1 | agreed | NR5GC | Option2 - SON-MDT | 2022-wk02 | R5s211721 | Rohde & Schwarz | Rel-16 |  |  | 100 | NR_SON_MDT-UEConTest | FR1 and FR2 | compilable | [5 empty] | 90 | n/a | [5 empty] | n/a
8.1.6.1.4.4.NR5GC | Connection Establishment Failure / Logging and reporting / Reporting at RRC connection re-establishment | WI-517_A/1 | approved | NR5GC | Option2 - SON-MDT | 2021-wk35 | R5s210873 | Keysight Technologies UK, Anritsu | Rel-16 |  |  | 100 | NR_SON_MDT-UEConTest | FR1 and FR2 | compilable | [5 empty] | 90 | n/a | [5 empty] | n/a
8.1.6.1.4.5.NR5GC | Connection Establishment Failure / Logging and reporting / Location Information | WI-517_A/1 | approved | NR5GC | Option2 - SON-MDT | 2021-wk47 | R5s211593 | ANRITSU LTD, Keysight | Rel-16 |  |  | 100 | NR_SON_MDT-UEConTest | FR1 and FR2 | compilable | [5 empty] | 100 | n/a | [5 empty] | n/a
8.1.6.1.4.6.NR5GC | Connection Establishment Failure / Logging and reporting / Reporting of Intra-frequency measurements | WI-517_A/1 | P. Agreed | NR5GC | Option2 - SON-MDT | 2022-wk02 | R5s220007 | Keysight Technologies, Rohde & Schwarz | Rel-16 |  |  | 100 | NR_SON_MDT-UEConTest | FR1 and FR2 | compilable | [5 empty] | 90 | n/a | [5 empty] | n/a
8.1.6.1.4.7.NR5GC | Connection Establishment Failure / Logging and reporting / Reporting of Inter-frequency measurements | WI-517_A/1 | P. Agreed | NR5GC | Option2 - SON-MDT | 2022-wk02 | R5s220009 | Keysight Technologies | Rel-16 |  |  | 100 | NR_SON_MDT-UEConTest | FR1 and FR2 | compilable | [5 empty] | 90 | n/a | [5 empty] | n/a
8.1.6.1.4.8.NR5GC | Connection Establishment Failure / Logging and reporting / RACH failure report | WI-517_A/1 | verifiable | NR5GC | Option2 - SON-MDT |  |  |  | Rel-16 |  |  | 100 | NR_SON_MDT-UEConTest | FR1 and FR2 | verifiable | [5 empty] | 100 | n/a | [5 empty] | n/a
8.1.6.2.1.NR5GC | Inter-RAT MDT / Immediate MDT / Periodic reporting of E-UTRAN/ Location information |  | verifiable | NR5GC_IRAT | Option2 - SON-MDT |  |  |  | Rel-16 |  |  | 100 | NR_SON_MDT-UEConTest | FR1 and FR2 | verifiable | [5 empty] | 100 | n/a | [5 empty] | n/a
8.1.6.2.2.NR5GC | Inter-RAT MDT / Logged MDT / E-UTRA Inter-RAT measurement, logging and reporting |  | verifiable | NR5GC_IRAT | Option2 - SON-MDT |  |  |  | Rel-16 |  |  | 100 | NR_SON_MDT-UEConTest | FR1 and FR2 | compilable | [5 empty] | 100 | n/a | [5 empty] | n/a
8.1.6.2.3.NR5GC | Inter-RAT MDT / Radio Link Failure / Reporting at E-UTRA Inter-RAT handover |  | verifiable | NR5GC_IRAT | Option2 - SON-MDT |  |  |  | Rel-16 |  |  | 100 | NR_SON_MDT-UEConTest | FR1 and FR2 | compilable | [5 empty] | 100 | n/a | [5 empty] | n/a
8.1.6.2.4.NR5GC | Inter-RAT MDT / Connection Establishment Failure / Logging and reporting / Reporting of E-UTRA measurement |  | verifiable | NR5GC_IRAT | Option2 - SON-MDT |  |  |  | Rel-16 |  |  | 100 | NR_SON_MDT-UEConTest | FR1 and FR2 | compilable | [5 empty] | 90 | n/a | [5 empty] | n/a
8.1.6.3.1.1.NR5GC | Inter-System MDT / Immediate MDT / Measurement reporting / Bluetooth measurement collection |  | not available |  | Option2 - SON-MDT |  |  |  | Rel-16 |  |  | 100 | NR_SON_MDT-UEConTest | FR1 and FR2 | not available | [5 empty] | 100 | n/a | [5 empty] | n/a
8.1.6.3.1.2.NR5GC | Inter-System MDT / Immediate MDT / Measurement reporting / WLAN measurement collection |  | not available |  | Option2 - SON-MDT |  |  |  | Rel-16 |  |  | 100 | NR_SON_MDT-UEConTest | FR1 and FR2 | not available | [5 empty] | 100 | n/a | [5 empty] | n/a
8.1.6.3.1.3.NR5GC | Inter-System MDT / Immediate MDT / Measurement reporting / sensor information |  | compilable | NR5GC_IRAT | Option2 - SON-MDT |  |  |  | Rel-16 |  |  | 100 | NR_SON_MDT-UEConTest | FR1 and FR2 | compilable | [5 empty] | 100 | n/a | [5 empty] | n/a
8.1.6.3.2.1.NR5GC | Inter-System MDT / Logged MDT / Logging and reporting / Bluetooth measurement collection |  | not available |  | Option2 - SON-MDT |  |  |  | Rel-16 |  |  | 100 | NR_SON_MDT-UEConTest | FR1 and FR2 | not available | [5 empty] | 90 | n/a | [5 empty] | n/a
8.1.6.3.2.2.NR5GC | Inter-System MDT / Logged MDT / Logging and reporting / WLAN measurement collection |  | not available |  | Option2 - SON-MDT |  |  |  | Rel-16 |  |  | 100 | NR_SON_MDT-UEConTest | FR1 and FR2 | not available | [5 empty] | 100 | n/a | [5 empty] | n/a
8.1.6.3.2.3.NR5GC | Inter-System MDT / Logged MDT / Logging and reporting / sensor information |  | compilable | NR5GC_IRAT | Option2 - SON-MDT |  |  |  | Rel-16 |  |  | 100 | NR_SON_MDT-UEConTest | FR1 and FR2 | compilable | [5 empty] | 100 | n/a | [5 empty] | n/a
8.1.6.3.3.1.NR5GC | Inter-System MDT / Radio Link Failure / Logging and reporting / Bluetooth measurement collection |  | not available |  | Option2 - SON-MDT |  |  |  | Rel-16 |  |  | 100 | NR_SON_MDT-UEConTest | FR1 and FR2 | not available | [5 empty] | 90 | n/a | [5 empty] | n/a
8.1.6.3.3.2.NR5GC | Inter-System MDT / Radio Link Failure / Logging and reporting / WLAN measurement collection |  | not available |  | Option2 - SON-MDT |  |  |  | Rel-16 |  |  | 100 | NR_SON_MDT-UEConTest | FR1 and FR2 | not available | [5 empty] | 100 | n/a | [5 empty] | n/a
8.1.6.3.3.3.NR5GC | Inter-System MDT / Radio Link Failure / Logging and reporting / sensor information |  | compilable | NR5GC_IRAT | Option2 - SON-MDT |  |  |  | Rel-16 |  |  | 100 | NR_SON_MDT-UEConTest | FR1 and FR2 | compilable | [5 empty] | 90 | n/a | [5 empty] | n/a
8.1.6.3.4.1.NR5GC | Inter-System MDT / Connection Establishment Failure / Logging and reporting / Bluetooth measurement collection |  | not available |  | Option2 - SON-MDT |  |  |  | Rel-16 |  |  | 100 | NR_SON_MDT-UEConTest | FR1 and FR2 | not available | [5 empty] | 100 | n/a | [5 empty] | n/a
8.1.6.3.4.2.NR5GC | Inter-System MDT / Connection Establishment Failure / Logging and reporting / WLAN measurement collection |  | not available |  | Option2 - SON-MDT |  |  |  | Rel-16 |  |  | 100 | NR_SON_MDT-UEConTest | FR1 and FR2 | not available | [5 empty] | 100 | n/a | [5 empty] | n/a
8.1.6.3.4.3.NR5GC | Inter-System MDT / Connection Establishment Failure / Logging and reporting / sensor information |  | compilable | NR5GC_IRAT | Option2 - SON-MDT |  |  |  | Rel-16 |  |  | 100 | NR_SON_MDT-UEConTest | FR1 and FR2 | compilable | [5 empty] | 100 | n/a | [5 empty] | n/a
8.1.6.4.1.NR5GC | SON / RACH logging and reporting |  | verifiable | NR5GC | Option2 - SON-MDT |  |  |  | Rel-16 |  |  | 100 | NR_SON_MDT-UEConTest | FR1 and FR2 | verifiable | [5 empty] | 100 | n/a | [5 empty] | n/a
8.1.7.1.1.NR5GC | Measurement configuration control and reporting / CGI reporting of NR NPN cell |  | verifiable | NR5GC | Option2 - NPN |  |  |  | Rel-16 |  |  | 100 | NG_RAN_PRN_Vertical_LAN-UEConTest | FR1 and FR2 | verifiable | [5 empty] | 100 | n/a | [5 empty] | n/a
8.1.8.1.1.NR5GC | Measurement configuration control and reporting for Shared spectrum / RMTC / RSSI measurements / intra-frequency |  | not available |  | Option2 - NR-U |  |  |  | Rel-16 |  |  | 0 | NR_unlic-UEConTest-UEConTest | FR1 and FR2 | not available | [5 empty] | 0 | n/a | [5 empty] | n/a
8.1.8.1.2.NR5GC | Measurement configuration control and reporting for Shared spectrum / RMTC / RSSI measurements / inter-frequency |  | not available |  | Option2 - NR-U |  |  |  | Rel-16 |  |  | 0 | NR_unlic-UEConTest-UEConTest | FR1 and FR2 | not available | [5 empty] | 0 | n/a | [5 empty] | n/a
8.2.1.1.1.ENDC | UE capability transfer / Success / EN-DC | WI-503/1 | approved | ENDC | Option3 | 2019-wk18 | R5s190192 | Rohde & Schwarz, Keysight Technologies UK Ltd | Rel-15 |  |  | 100 | 5GS_NR_LTE-UEConTest | FR1 and FR2 | approved | 2019-wk19 | R5s190194 | Keysight Technologies UK |  |  | 100 | n/a | [5 empty] | n/a
8.2.1.1.2.NEDC | UE capability transfer / Success / NE-DC |  | not available |  | Option4 |  |  |  | Rel-15 |  |  | 100 | 5GS_NR_LTE-UEConTest | FR1 and FR2 | not available | [5 empty] | 100 | n/a | [5 empty] | n/a
8.2.2.1.1.ENDC | SRB3 Establishment, Reconfiguration and Release / NR addition, modification and release / EN-DC | WI-503/1 | approved | ENDC | Option3 | 2020-wk15 | R5s200419 | Keysight Technologies UK | Rel-15 |  |  | 100 | 5GS_NR_LTE-UEConTest | FR1 and FR2 | approved | 2020-wk15 | R5s200423 | Keysight Technologies UK |  |  | 100 | n/a | [5 empty] | n/a
8.2.2.1.2.NR5GC | SRB3 Establishment, Reconfiguration and Release / NR addition, modification and release / NR-DC | WI-503/2 | n/a | NR5GC | Option2 - NR-DC |  |  |  | Rel-15 |  |  | n/a | 5GS_NR_LTE-UEConTest | FR1+FR2 | n/a | [5 empty] | n/a | verifiable | [5 empty] | 100
8.2.2.2.1.ENDC | Split SRB Establishment and Release / EN-DC | WI-503/1 | approved | ENDC | Option3 | 2021-wk10 | R5s210283 | Keysight Technologies UK | Rel-15 |  |  | 100 | 5GS_NR_LTE-UEConTest | FR1 and FR2 | verifiable | [5 empty] | 100 | n/a | [5 empty] | n/a
8.2.2.2.2.NEDC | Split SRB Establishment and Release / NE-DC |  | not available |  | Option4 |  |  |  | Rel-15 |  |  | 0 | 5GS_NR_LTE-UEConTest | FR1 and FR2 | not available | [5 empty] | 0 | n/a | [5 empty] | n/a
8.2.2.3.1.ENDC | Simultaneous SRB3 and Split SRB / Sequential message flow on SRB3 and Split SRB with one UL path / EN-DC | WI-503/1 | approved | ENDC | Option3 | 2021-wk03 | R5s201348 | Keysight Technologies UK | Rel-15 |  |  | 100 | 5GS_NR_LTE-UEConTest | FR1 and FR2 | verification under review |  | R5s220195 | Rohde & Schwarz |  |  | 100 | n/a | [5 empty] | n/a
8.2.2.3.2.NR5GC | Simultaneous SRB3 and Split SRB / Sequential message flow on SRB3 and Split SRB with one UL path / NR-DC |  | n/a | NR5GC | Option2 - NR-DC |  |  |  | Rel-15 |  |  | n/a | 5GS_NR_LTE-UEConTest | FR1+FR2 | n/a | [5 empty] | n/a | verifiable | [5 empty] | 100
8.2.2.4.1.ENDC | PSCell addition, modification and release / SCG DRB / EN-DC | WI-503/1 | approved | ENDC | Option3 | 2019-wk15 | R5s190117 | Keysight Technologies UK | Rel-15 |  |  | 100 | 5GS_NR_LTE-UEConTest | FR1 and FR2 | approved | 2019-wk21 | R5s190134 | Keysight Technologies UK |  |  | 100 | n/a | [5 empty] | n/a
8.2.2.4.2.NR5GC | PSCell addition, modification and release / SCG DRB / NR-DC | WI-503/1 | n/a | NR5GC | Option2 - NR-DC |  |  |  | Rel-15 |  |  | n/a | 5GS_NR_LTE-UEConTest | FR1+FR2 | n/a | [5 empty] | n/a | approved | 2021-wk36 | R5s210716 | Anritsu Ltd |  |  | 100
8.2.2.4.3.NEDC | PSCell addition, modification and release / SCG DRB / NE-DC |  | not available |  | Option4 |  |  |  | Rel-15 |  |  | 100 | 5GS_NR_LTE-UEConTest | FR1 and FR2 | not available | [5 empty] | 100 | n/a | [5 empty] | n/a
8.2.2.5.1.ENDC | PSCell addition, modification and release / Split DRB / EN-DC | WI-503/1 | approved | ENDC | Option3 | 2019-wk15 | R5s190119 | Keysight Technologies UK | Rel-15 |  |  | 100 | 5GS_NR_LTE-UEConTest | FR1 and FR2 | approved | 2019-wk16 | R5s190136 | Keysight Technologies UK |  |  | 100 | n/a | [5 empty] | n/a
8.2.2.5.2.NR5GC | PSCell addition, modification and release / Split DRB / NR-DC | WI-503/2 | n/a | NR5GC | Option2 - NR-DC |  |  |  | Rel-15 |  |  | n/a | 5GS_NR_LTE-UEConTest | FR1+FR2 | n/a | [5 empty] | n/a | approved | 2021-wk37 | R5s210755 | Anritsu Ltd |  |  | 100
8.2.2.5.3.NEDC | PSCell addition, modification and release / Split DRB / NE-DC |  | not available |  | Option4 |  |  |  | Rel-15 |  |  | 90 | 5GS_NR_LTE-UEConTest | FR1 and FR2 | not available | [5 empty] | 90 | n/a | [5 empty] | n/a
8.2.2.6.1.ENDC | Bearer Modification / MCG DRB / SRB / PDCP version change / EN-DC | WI-503/1 | approved | ENDC | Option3 | 2020-wk24 | R5s200650 | Anritsu Ltd | Rel-15 |  |  | 100 | 5GS_NR_LTE-UEConTest | FR1 and FR2 | approved | 2020-wk24 | R5s200651 | Anritsu Ltd |  |  | 100 | n/a | [5 empty] | n/a
8.2.2.7.1.ENDC | Bearer Modification / Handling for bearer type change without security key change / EN-DC | WI-503/1 | approved | ENDC | Option3 | 2019-wk36 | R5s190751 | Starpoint, Datang Linktester, Keysight | Rel-15 |  |  | 100 | 5GS_NR_LTE-UEConTest | FR1 and FR2 | approved | 2020-wk10 | R5s200149 | Anristu Ltd, Keysight Technologies UK |  |  | 100 | n/a | [5 empty] | n/a
8.2.2.7.2.NR5GC | Bearer Modification / Handling for bearer type change without security key change / NR-DC | WI-503/1 | n/a | NR5GC | Option2 - NR-DC |  |  |  | Rel-15 |  |  | n/a | 5GS_NR_LTE-UEConTest | FR1+FR2 | n/a | [5 empty] | n/a | verifiable | [5 empty] | 100
8.2.2.7.3.NEDC | Bearer Modification / Handling for bearer type change without security key change / NE-DC |  | not available |  | Option4 |  |  |  | Rel-15 |  |  | 0 | 5GS_NR_LTE-UEConTest | FR1 and FR2 | not available | [5 empty] | 0 | n/a | [5 empty] | n/a
8.2.2.8.1.ENDC | Bearer Modification / Handling for bearer type change with security key change / EN-DC | WI-503/1 | approved | ENDC | Option3 | 2020-wk06 | R5s200171 | Starpoint | Rel-15 |  |  | 100 | 5GS_NR_LTE-UEConTest | FR1 and FR2 | approved | 2020-wk16 | R5s200317 R5s200570 | Anritsu |  |  | 100 | n/a | [5 empty] | n/a
8.2.2.8.2.NR5GC | Bearer Modification / Handling for bearer type change with security key change / NR-DC | WI-503/1 | n/a | NR5GC | Option2 - NR-DC |  |  |  | Rel-15 |  |  | n/a | 5GS_NR_LTE-UEConTest | FR1+FR2 | n/a | [5 empty] | n/a | verifiable | [5 empty] | 100
8.2.2.8.3.NEDC | Bearer Modification / Handling for bearer type change with security key change / NE-DC |  | not available |  | Option4 |  |  |  | Rel-15 |  |  | 0 | 5GS_NR_LTE-UEConTest | FR1 and FR2 | not available | [5 empty] | 0 | n/a | [5 empty] | n/a
8.2.2.9.1.ENDC | Bearer Modification / Uplink data path / Split DRB Reconfiguration / EN-DC | WI-503/1 | approved | ENDC | Option3 | 2019-wk17 | R5s190161 | Keysight Technologies UK | Rel-15 |  |  | 100 | 5GS_NR_LTE-UEConTest | FR1 and FR2 | approved | 2019-wk18 | R5s190196 | Keysight Technologies UK |  |  | 100 | n/a | [5 empty] | n/a
8.2.2.9.2.NR5GC | Bearer Modification / Uplink data path / Split DRB Reconfiguration / NR-DC | WI-503/1 | n/a | NR5GC | Option2 - NR-DC |  |  |  | Rel-15 |  |  | n/a | 5GS_NR_LTE-UEConTest | FR1+FR2 | n/a | [5 empty] | n/a | approved | 2021-wk37 | R5s210772 | Anritsu Ltd |  |  | 100
8.2.2.9.3.NEDC | Bearer Modification / Uplink data path / Split DRB Reconfiguration / NE-DC |  | not available |  | Option4 |  |  |  | Rel-15 |  |  | 0 | 5GS_NR_LTE-UEConTest | FR1 and FR2 | not available | [5 empty] | 0 | n/a | [5 empty] | n/a
8.2.3.1.1.ENDC | Measurement configuration control and reporting / Inter-RAT measurements / Event B1 / Measurement of NR cells / EN-DC | WI-503/1 | approved | ENDC | Option3 | 2019-wk07 | R5s190019 | Anritsu Ltd | Rel-15 |  |  | 100 | 5GS_NR_LTE-UEConTest | FR1 and FR2 | approved | 2019-wk37 | R5s190608 | Anritsu Ltd, Keysight Technologies UK |  |  | 100 | n/a | [5 empty] | n/a
8.2.3.1.2.NEDC | Measurement configuration control and reporting / Inter-RAT measurements / Event B1 / Measurement of NR cells / NE-DC |  | not available |  | Option4 |  |  |  | Rel-15 |  |  | 0 | 5GS_NR_LTE-UEConTest | FR1 and FR2 | not available | [5 empty] | 0 | n/a | [5 empty] | n/a
8.2.3.2.1.ENDC | Measurement configuration control and reporting / Inter-RAT measurements / Event B1 / Measurement of NR cells / RSRQ based measurements / EN-DC | WI-503/1 | approved | ENDC | Option3 | 2020-wk10 | R5s200292 | Anritsu Ltd | Rel-15 |  |  | 100 | 5GS_NR_LTE-UEConTest | FR1 and FR2 | compilable | [5 empty] | 90 | n/a | [5 empty] | n/a
8.2.3.2.2.NEDC | Measurement configuration control and reporting / Inter-RAT measurements / Event B1 / Measurement of NR cells / RSRQ based measurements / NE-DC |  | not available |  | Option4 |  |  |  | Rel-15 |  |  | 0 | 5GS_NR_LTE-UEConTest | FR1 and FR2 | not available | [5 empty] | 0 | n/a | [5 empty] | n/a
8.2.3.3.1.ENDC | Measurement configuration control and reporting / Inter-RAT measurements / Periodic reporting / Measurement of NR cells / EN-DC | WI-503/1 | approved | ENDC | Option3 | 2019-wk12 | R5s190103 | Keysight Technologies UK | Rel-15 |  |  | 100 | 5GS_NR_LTE-UEConTest | FR1 and FR2 | approved | 2019-wk37 | R5s190610 | Anritsu Ltd, Keysight Technologies UK |  |  | 100 | n/a | [5 empty] | n/a
8.2.3.4.1.ENDC | Measurement configuration control and reporting / Event A1 / Measurement of NR PSCell / EN-DC | WI-503/1 | approved | ENDC | Option3 | 2019-wk10 | R5s190062 | Keysight Technologies UK | Rel-15 |  |  | 100 | 5GS_NR_LTE-UEConTest | FR1 and FR2 | approved | 2019-wk37 | R5s190616 | Keysight Technologies UK, Anritsu ltd |  |  | 100 | n/a | [5 empty] | n/a
8.2.3.4.2.NEDC | Measurement configuration control and reporting / Event A1 / Measurement of NR PSCell / NE-DC |  | not available |  | Option4 |  |  |  | Rel-15 |  |  | 0 | 5GS_NR_LTE-UEConTest | FR1 and FR2 | not available | [5 empty] | 0 | n/a | [5 empty] | n/a
8.2.3.5.1.ENDC | Measurement configuration control and reporting / Event A2 / Measurement of NR PSCell / EN-DC | WI-503/1 | approved | ENDC | Option3 | 2019-wk10 | R5s190060 | Keysight Technologies UK | Rel-15 |  |  | 100 | 5GS_NR_LTE-UEConTest | FR1 and FR2 | approved | 2019-wk36 | R5s190612 | Anritsu Ltd, Keysight Technologies UK |  |  | 100 | n/a | [5 empty] | n/a
8.2.3.5.2.NEDC | Measurement configuration control and reporting / Event A2 / Measurement of NR PSCell / NE-DC |  | not available |  | Option4 |  |  |  | Rel-15 |  |  | 0 | 5GS_NR_LTE-UEConTest | FR1 and FR2 | not available | [5 empty] | 0 | n/a | [5 empty] | n/a
8.2.3.6.1.ENDC | Measurement configuration control and reporting / Event A3 / Measurement of Neighbour NR cells / Intra-frequency measurements / EN-DC | WI-503/1 | approved | ENDC | Option3 | 2019-wk17 | R5s190155 | Keysight Technologies UK | Rel-15 |  |  | 100 | 5GS_NR_LTE-UEConTest | FR1 and FR2 | approved | 2019-wk36 | R5s190614 | Anritsu Ltd, Keysight Technologies UK |  |  | 100 | n/a | [5 empty] | n/a
8.2.3.6.1a.ENDC | Measurement configuration control and reporting / Event A3 / Measurement of Neighbour NR cell / Inter-frequency measurements / EN-DC | WI-503/1 | approved | ENDC | Option3 | 2020-wk02 | R5s191159 | Keysight Technologies UK | Rel-15 |  |  | 100 | 5GS_NR_LTE-UEConTest | FR1 and FR2 | approved | 2020-wk23 | R5s200684 | Anritsu Ltd, Keysight Technologies UK |  |  | 100 | n/a | [5 empty] | n/a
8.2.3.6.1b.ENDC | Measurement configuration control and reporting / Event A3 / Measurement of Neighbour NR cell / Inter-band measurements / EN-DC | WI-503/1 | approved | ENDC | Option3 | 2020-wk02 | R5s191183 | Keysight Technologies UK | Rel-15 |  |  | 100 | 5GS_NR_LTE-UEConTest | FR1 and FR2 | verifiable | [5 empty] | 100 | n/a | [5 empty] | n/a
8.2.3.6.2.NEDC | Measurement configuration control and reporting / Event A3 / Measurement of Neighbour NR cells / Intra-frequency measurements / NE-DC |  | not available |  | Option4 |  |  |  | Rel-15 |  |  | 0 | 5GS_NR_LTE-UEConTest | FR1 and FR2 | not available | [5 empty] | 0 | n/a | [5 empty] | n/a
8.2.3.6.2a.NEDC | Measurement configuration control and reporting / Event A3 / Measurement of Neighbor NR cell / Inter-frequency measurements / NE-DC |  | not available |  | Option4 |  |  |  | Rel-15 |  |  | 0 | 5GS_NR_LTE-UEConTest | FR1 and FR2 | not available | [5 empty] | 0 | n/a | [5 empty] | n/a
8.2.3.6.2b.NEDC | Measurement configuration control and reporting / Event A3 / Measurement of Neighbor NR cell / Inter-band measurements / NE-DC |  | not available |  | Option4 |  |  |  | Rel-15 |  |  | 0 | 5GS_NR_LTE-UEConTest | FR1 and FR2 | not available | [5 empty] | 0 | n/a | [5 empty] | n/a
8.2.3.7.1.ENDC | Measurement configuration control and reporting / Event A4 / Measurement of Neighbour NR cell / Intra-frequency measurements / EN-DC | WI-503/1 | approved | ENDC | Option3 | 2019-wk17 | R5s190157 | Keysight Technologies UK | Rel-15 |  |  | 100 | 5GS_NR_LTE-UEConTest | FR1 and FR2 | approved | 2019-wk37 | R5s190618 | Keysight Technologies UK, Anritsu ltd |  |  | 100 | n/a | [5 empty] | n/a
8.2.3.7.1a.ENDC | Measurement configuration control and reporting / Event A4 / Measurement of Neighbour NR cell / Inter-frequency measurements / EN-DC | WI-503/1 | approved | ENDC | Option3 | 2020-wk02 | R5s191161 | Keysight Technologies UK | Rel-15 |  |  | 100 | 5GS_NR_LTE-UEConTest | FR1 and FR2 | approved | 2020-wk23 | R5s200686 | Anritsu Ltd, Keysight Technologies UK |  |  | 100 | n/a | [5 empty] | n/a
8.2.3.7.1b.ENDC | Measurement configuration control and reporting / Event A4 / Measurement of Neighbour NR cell / Inter-band measurements / EN-DC | WI-503/1 | approved | ENDC | Option3 | 2020-wk02 | R5s191185 | Keysight Technologies UK | Rel-15 |  |  | 100 | 5GS_NR_LTE-UEConTest | FR1 and FR2 | verifiable | [5 empty] | 100 | n/a | [5 empty] | n/a
8.2.3.7.2.NEDC | Measurement configuration control and reporting / Event A4 / Measurement of Neighbour NR cells / Intra-frequency measurements / NE-DC |  | not available |  | Option4 |  |  |  | Rel-15 |  |  | 0 | 5GS_NR_LTE-UEConTest | FR1 and FR2 | not available | [5 empty] | 0 | n/a | [5 empty] | n/a
8.2.3.7.2a.NEDC | Measurement configuration control and reporting / Event A4 / Measurement of Neighbor NR cell / Inter-frequency measurements / NE-DC |  | not available |  | Option4 |  |  |  | Rel-15 |  |  | 0 | 5GS_NR_LTE-UEConTest | FR1 and FR2 | not available | [5 empty] | 0 | n/a | [5 empty] | n/a
8.2.3.7.2b.NEDC | Measurement configuration control and reporting / Event A4 / Measurement of Neighbor NR cell / Inter-band measurements / NE-DC |  | not available |  | Option4 |  |  |  | Rel-15 |  |  | 0 | 5GS_NR_LTE-UEConTest | FR1 and FR2 | not available | [5 empty] | 0 | n/a | [5 empty] | n/a
8.2.3.8.1.ENDC | Measurement configuration control and reporting / Event A5 / Measurement of Neighbour NR cell / Intra-frequency measurements / EN-DC | WI-503/1 | approved | ENDC | Option3 | 2019-wk17 | R5s190169 | Keysight Technologies UK | Rel-15 |  |  | 100 | 5GS_NR_LTE-UEConTest | FR1 and FR2 | approved | 2020-wk11 | R5s200324 | Keysight Technologies UK |  |  | 100 | n/a | [5 empty] | n/a
8.2.3.8.1a.ENDC | Measurement configuration control and reporting / Event A5 / Measurement of Neighbour NR cell / Inter-frequency measurements / EN-DC | WI-503/1 | approved | ENDC | Option3 | 2020-wk14 | R5s200426 | Anritsu Ltd, Keysight Technologies UK | Rel-15 |  |  | 100 | 5GS_NR_LTE-UEConTest | FR1 and FR2 | approved | 2020-wk23 | R5s200688 | Anritsu Ltd, Keysight Technologies UK |  |  | 100 | n/a | [5 empty] | n/a
8.2.3.8.1b.ENDC | Measurement configuration control and reporting / Event A5 / Measurement of Neighbour NR cell / Inter-band measurements / EN-DC | WI-503/1 | approved | ENDC | Option3 | 2020-wk14 | R5s200428 | Anritsu Ltd, Keysight Technologies UK | Rel-15 |  |  | 100 | 5GS_NR_LTE-UEConTest | FR1 and FR2 | verifiable | [5 empty] | 100 | n/a | [5 empty] | n/a
8.2.3.8.2.NEDC | Measurement configuration control and reporting / Event A5 / Measurement of Neighbour NR cells / Intra-frequency measurements / NE-DC |  | not available |  | Option4 |  |  |  | Rel-15 |  |  | 0 | 5GS_NR_LTE-UEConTest | FR1 and FR2 | not available | [5 empty] | 0 | n/a | [5 empty] | n/a
8.2.3.8.2a.NEDC | Measurement configuration control and reporting / Event A5 / Measurement of Neighbor NR cell / Inter-frequency measurements / NE-DC |  | not available |  | Option4 |  |  |  | Rel-15 |  |  | 0 | 5GS_NR_LTE-UEConTest | FR1 and FR2 | not available | [5 empty] | 0 | n/a | [5 empty] | n/a
8.2.3.8.2b.NEDC | Measurement configuration control and reporting / Event A5 / Measurement of Neighbor NR cell / Inter-band measurements / NE-DC |  | not available |  | Option4 |  |  |  | Rel-15 |  |  | 0 | 5GS_NR_LTE-UEConTest | FR1 and FR2 | not available | [5 empty] | 0 | n/a | [5 empty] | n/a
8.2.3.9.1.ENDC | Measurement configuration control and reporting / SS/PBCH block based / CSI-RS based intra-frequency measurements / Measurement of Neighbour NR Cell / EN-DC | WI-503/1 | verifiable | ENDC | Option3 |  |  |  | Rel-15 |  |  | 100 | 5GS_NR_LTE-UEConTest | FR1 and FR2 | verifiable | [5 empty] | 100 | n/a | [5 empty] | n/a
8.2.3.10.1.ENDC | Measurement configuration control and reporting / SS/PBCH block based / CSI-RS based inter-frequency measurements / Measurement of Neighbour NR Cell / EN-DC | WI-503/1 | verifiable | ENDC | Option3 |  |  |  | Rel-15 |  |  | 100 | 5GS_NR_LTE-UEConTest | FR1 and FR2 | verifiable | [5 empty] | 100 | n/a | [5 empty] | n/a
8.2.3.11.1.ENDC | Measurement configuration control and reporting / Measurement Gaps / NR FR1 / EN-DC | WI-503/1 | verifiable | ENDC | Option3 |  |  |  | Rel-15 |  |  | 100 | 5GS_NR_LTE-UEConTest | FR1 | n/a | [5 empty] | n/a | n/a | [5 empty] | n/a
8.2.3.11.2.ENDC | Measurement configuration control and reporting / Measurement Gaps / NR FR2 / EN-DC | WI-503/1 | n/a | ENDC | Option3 |  |  |  | Rel-15 |  |  | n/a | 5GS_NR_LTE-UEConTest | FR2 | verifiable | [5 empty] | 100 | n/a | [5 empty] | n/a
8.2.3.11.3.NR5GC | Measurement configuration control and reporting / Measurement Gaps / NR-DC |  | n/a | NR5GC | Option2 - NR-DC |  |  |  | Rel-15 |  |  | n/a | 5GS_NR_LTE-UEConTest | FR1+FR2 | n/a | [5 empty] | n/a | compilable | [5 empty] | 100?
8.2.3.12.1.ENDC | Measurement configuration control and reporting / Inter-RAT measurements / Event B2 / Measurement of NR cells / EN-DC | WI-503/1 | approved | ENDC | Option3 | 2019-wk10 | R5s190067 | Keysight Technologies UK, Anritsu ltd | Rel-15 |  |  | 100 | 5GS_NR_LTE-UEConTest | FR1 and FR2 | compilable | [5 empty] | 90 | n/a | [5 empty] | n/a
8.2.3.12.2.NEDC | Measurement configuration control and reporting / Inter-RAT measurements / Event B2 / Measurement of NR cells / NE-DC |  | not available |  | Option4 |  |  |  | Rel-15 |  |  | 0 | 5GS_NR_LTE-UEConTest | FR1 and FR2 | not available | [5 empty] | 0 | n/a | [5 empty] | n/a
8.2.3.13.1.ENDC | PCell Handover with SCG change / Reconfiguration with sync / SCG DRB / EN-DC | WI-503/1 | approved | ENDC | Option3 | 2019-wk34 | R5s190587 | Keysight Technologies UK, Anritsu Ltd | Rel-15 |  |  | 100 | 5GS_NR_LTE-UEConTest | FR1 and FR2 | compilable | [5 empty] | 90 | n/a | [5 empty] | n/a
8.2.3.13.2.NEDC | PCell Handover with SCG change on same PSCell / mobilityControlInfoSCG / SCG DRB / NE-DC |  | not available |  | Option4 |  |  |  | Rel-15 |  |  | 0 | 5GS_NR_LTE-UEConTest | FR1 and FR2 | not available | [5 empty] | 0 | n/a | [5 empty] | n/a
8.2.3.14.1.ENDC | SCG change / Reconfiguration with sync / Split DRB / EN-DC | WI-503/1 | approved | ENDC | Option3 | 2019-wk33 | R5s190491 | Starpoint | Rel-15 |  |  | 100 | 5GS_NR_LTE-UEConTest | FR1 and FR2 | approved | 2019-wk43 | R5s190925 | Keysight Technologies UK, Anritsu Ltd |  |  | 100 | n/a | [5 empty] | n/a
8.2.3.14.2.NR5GC | SCG change / Reconfiguration with sync / Split DRB / NR-DC | WI-503/1 | n/a | NR5GC | Option2 - NR-DC |  |  |  | Rel-15 |  |  | n/a | 5GS_NR_LTE-UEConTest | FR1+FR2 | n/a | [5 empty] | n/a | P. Agreed | 2021-wk50 | R5s211604 | Keysight Technologies UK |  |  | 100
8.2.3.14.3.NEDC | SCG change with HO /mobilityControlInfoSCG / Split DRB / NE-DC |  | not available |  | Option4 |  |  |  | Rel-15 |  |  | 0 | 5GS_NR_LTE-UEConTest | FR1 and FR2 | not available | [5 empty] | 0 | n/a | [5 empty] | n/a
8.2.3.15.1.ENDC | Measurement configuration control and reporting / Two simultaneous events A2 and A3 (intra-frequency measurements) / Measurement of Neighbour NR cells / EN-DC | WI-503/1 | approved | ENDC | Option3 | 2019-wk28 | R5s190419 | Keysight Technologies UK, Anritsu ltd | Rel-15 |  |  | 100 | 5GS_NR_LTE-UEConTest | FR1 and FR2 | compilable | [5 empty] | 90 | n/a | [5 empty] | n/a
8.2.3.16.1.ENDC | Measurement configuration control and reporting / SRB3 / Intra NR measurements / EN-DC | WI-503/1 | approved | ENDC | Option3 | 2020-wk36 | R5s201080 | Keysight Technologies UK | Rel-15 |  |  | 100 | 5GS_NR_LTE-UEConTest | FR1 and FR2 | approved | 2020-wk36 | R5s201085 | Keysight Technologies UK |  |  | 100 | n/a | [5 empty] | n/a
8.2.3.16.2.NR5GC | Measurement configuration control and reporting / SRB3 / Intra NR measurements / NR-DC | WI-503/1 | n/a | NR5GC | Option2 - NR-DC |  |  |  | Rel-15 |  |  | n/a | 5GS_NR_LTE-UEConTest | FR1+FR2 | n/a | [5 empty] | n/a | verifiable | [5 empty] | 100
8.2.3.17.1.ENDC | Measurement configuration control and reporting / SFTD / EN-DC |  | verifiable | ENDC | Option3 |  |  |  | Rel-15 |  |  | 100 | 5GS_NR_LTE-UEConTest | FR1 and FR2 | verifiable | [5 empty] | 100 | n/a | [5 empty] | n/a
8.2.3.17.2.NR5GC | Measurement configuration control and reporting / SFTD / NR-DC |  | n/a | NR5GC | Option2 - NR-DC |  |  |  | Rel-15 |  |  | n/a | 5GS_NR_LTE-UEConTest | FR1+FR2 | n/a | [5 empty] | n/a | verifiable | [5 empty] | 100
8.2.3.18.1.ENDC | Conditional PSCell change / Success / EN-DC |  | verifiable | ENDC | Option3 - MobEnh |  |  |  | Rel-16 |  |  | 100 | NR_Mob_enh-UEConTest | FR1 and FR2 | compilable | [5 empty] | 90 | n/a | [5 empty] | n/a
8.2.3.18.2.ENDC | Conditional PSCell change / Failure / EN-DC |  | verifiable | ENDC | Option3 - MobEnh |  |  |  | Rel-16 |  |  | 100 | NR_Mob_enh-UEConTest | FR1 and FR2 | compilable | [5 empty] | 90 | n/a | [5 empty] | n/a
8.2.3.18.3.ENDC | Conditional PSCell change / PCell change / PSCell change / EN-DC |  | not available |  | Option3 - MobEnh |  |  |  | Rel-16 |  |  | 0 | NR_Mob_enh-UEConTest | FR1 and FR2 | not available | [5 empty] | 0 | n/a | [5 empty] | n/a
8.2.3.17.3.NEDC | Measurement configuration control and reporting / SFTD / NE-DC |  | not available |  | Option4 |  |  |  | Rel-15 |  |  | 0 | 5GS_NR_LTE-UEConTest | FR1 and FR2 | not available | [5 empty] | 0 | n/a | [5 empty] | n/a
8.2.4.1.1.1.ENDC | NR CA / NR SCell addition / modification / release / Success / EN-DC / Intra-band Contiguous CA | WI-512/1 | approved | ENDC | Option3 - NR CA | 2020-wk20 | R5s200605 | Anritsu Ltd | Rel-15 |  |  | 100 | 5GS_NR_LTE-UEConTest | FR1 and FR2 | approved | 2020-wk17 | R5s200462 | Keysight Technologies UK |  |  | 100 | n/a | [5 empty] | n/a
8.2.4.1.1.2.ENDC | NR CA / NR SCell addition / modification / release / Success / EN-DC / Intra-band non-Contiguous CA | WI-512/1 | compilable | ENDC | Option3 - NR CA |  |  |  | Rel-15 |  |  | 90 | 5GS_NR_LTE-UEConTest | FR1 and FR2 | verifiable | [5 empty] | 100 | n/a | [5 empty] | n/a
8.2.4.1.1.3.ENDC | NR CA / NR SCell addition / modification / release / Success / EN-DC / Inter-band CA | WI-512/1 | approved | ENDC | Option3 - NR CA | 2020-wk19 | R5s200624 | Anritsu Ltd, Keysight Technologies UK | Rel-15 |  |  | 100 | 5GS_NR_LTE-UEConTest | FR1 and FR2 | compilable | [5 empty] | 90 | verifiable | [5 empty] | 100
8.2.4.1.1.4.ENDC | NR CA / NR SCell addition / modification / release / Success / EN-DC / Active SCG SCell addition / Intra-band Contiguous CA |  | not available |  | Option3 - NR-DC-CA enh |  |  |  | Rel-16 |  |  | 0 | LTE_NR_DC_CA_enh-UEConTest | FR1 | n/a | [5 empty] | n/a | n/a | [5 empty] | n/a
8.2.4.1.1.5.ENDC | NR CA / NR SCell addition / modification / release / Success / EN-DC / Active SCG SCell addition / Intra-band non-Contiguous CA |  | not available |  | Option3 - NR-DC-CA enh |  |  |  | Rel-16 |  |  | 0 | LTE_NR_DC_CA_enh-UEConTest | FR1 | n/a | [5 empty] | n/a | n/a | [5 empty] | n/a
8.2.4.1.1.6.ENDC | NR CA / NR SCell addition / modification / release / Success / EN-DC / Active SCG SCell addition / Inter-band CA |  | not available |  | Option3 - NR-DC-CA enh |  |  |  | Rel-16 |  |  | 0 | LTE_NR_DC_CA_enh-UEConTest | FR1 and FR2 | not available | [5 empty] | 0 | n/a | [5 empty] | n/a
8.2.4.2.1.1.ENDC | NR CA / Simultaneous PSCell and SCell addition / PSCell and SCell change / CA Release / EN-DC / Intra-band Contiguous CA | WI-512/1 | verification under review | ENDC | Option3 - NR CA |  | R5s220067 | Starpoint | Rel-15 |  |  | 100 | 5GS_NR_LTE-UEConTest | FR1 and FR2 | verifiable | [5 empty] | 100 | n/a | [5 empty] | n/a
8.2.4.2.1.2.ENDC | NR CA / Simultaneous PSCell and SCell addition / PSCell and SCell change / CA Release / EN-DC / Intra-band non-Contiguous CA | WI-512/1 | compilable | ENDC | Option3 - NR CA |  |  |  | Rel-15 |  |  | 90 | 5GS_NR_LTE-UEConTest | FR1 and FR2 | verifiable | [5 empty] | 100 | n/a | [5 empty] | n/a
8.2.4.2.1.3.ENDC | NR CA / Simultaneous PSCell and SCell addition / PSCell and SCell change / CA Release / EN-DC / Inter-band CA | WI-512/1 | verification under review | ENDC | Option3 - NR CA |  | R5s220069 | Starpoint | Rel-15 |  |  | 100 | 5GS_NR_LTE-UEConTest | FR1 and FR2 | compilable | [5 empty] | 90 | verifiable | [5 empty] | 100
8.2.4.3.1.1.ENDC | NR CA / SCell change / Intra-NR measurement event A6 / SRB3 / EN-DC / Intra-band Contiguous CA | WI-512/1 | approved | ENDC | Option3 - NR CA | 2020-wk43 | R5s201309 | Keysight Technologies UK | Rel-15 |  |  | 100 | 5GS_NR_LTE-UEConTest | FR1 and FR2 | verifiable | [5 empty] | 100 | n/a | [5 empty] | n/a
8.2.4.3.1.2.ENDC | NR CA / SCell change / Intra-NR measurement event A6 / SRB3 / EN-DC / Intra-band non-Contiguous CA | WI-512/1 | compilable | ENDC | Option3 - NR CA |  |  |  | Rel-15 |  |  | 90 | 5GS_NR_LTE-UEConTest | FR1 and FR2 | verifiable | [5 empty] | 100 | n/a | [5 empty] | n/a
8.2.4.3.1.3.ENDC | NR CA / SCell change / Intra-NR measurement event A6 / SRB3 / EN-DC / Inter-band CA | WI-512/1 | approved | ENDC | Option3 - NR CA | 2020-wk48 | R5s201515 | Anritsu Ltd | Rel-15 |  |  | 100 | 5GS_NR_LTE-UEConTest | FR1 and FR2 | compilable | [5 empty] | 90 | verifiable | [5 empty] | 100
8.2.5.1.1.ENDC | Radio link failure / Random access problem / EN-DC | WI-503/1 | approved | ENDC | Option3 | 2019-wk15 | R5s190145 | Anritsu Ltd | Rel-15 |  |  | 100 | 5GS_NR_LTE-UEConTest | FR1 and FR2 | approved | 2019-wk11 | R5s190091 | Anritsu Ltd |  |  | 100 | n/a | [5 empty] | n/a
8.2.5.1.2.NR5GC | Radio link failure / Random access problem / NR-DC | WI-503/1 | n/a | NR5GC | Option2 - NR-DC |  |  |  | Rel-15 |  |  | n/a | 5GS_NR_LTE-UEConTest | FR1+FR2 | n/a | [5 empty] | n/a | approved | 2021-wk36 | R5s210774 | Anritsu Ltd |  |  | 100
8.2.5.1.3.NEDC | Radio link failure / Random access problem / NE-DC |  | not available |  | Option4 |  |  |  | Rel-15 |  |  | 0 | 5GS_NR_LTE-UEConTest | FR1 and FR2 | not available | [5 empty] | 0 | n/a | [5 empty] | n/a
8.2.5.2.1.ENDC | Radio link failure / PSCell out of sync indication / EN-DC | WI-503/1 | approved | ENDC | Option3 | 2019-wk10 | R5s190029 | Anritsu Ltd | Rel-15 |  |  | 100 | 5GS_NR_LTE-UEConTest | FR1 and FR2 | approved | 2019-wk08 | R5s190024 | Keysight Technologies UK, Anritsu Ltd |  |  | 100 | n/a | [5 empty] | n/a
8.2.5.2.2.NR5GC | Radio link failure / PSCell out of sync indication / NR-DC | WI-503/1 | n/a | NR5GC | Option2 - NR-DC |  |  |  | Rel-15 |  |  | n/a | 5GS_NR_LTE-UEConTest | FR1+FR2 | n/a | [5 empty] | n/a | approved | 2021-wk36 | R5s210776 | Anritsu Ltd |  |  | 100
8.2.5.2.3.NEDC | Radio link failure / PSCell out of sync indication / NE-DC |  | not available |  | Option4 |  |  |  | Rel-15 |  |  | 0 | 5GS_NR_LTE-UEConTest | FR1 and FR2 | not available | [5 empty] | 0 | n/a | [5 empty] | n/a
8.2.5.3.1.ENDC | Radio link failure / rlc-MaxNumRetx failure / EN-DC | WI-503/1 | approved | ENDC | Option3 | 2019-wk22 | R5s190179 | Anritsu Ltd | Rel-15 |  |  | 100 | 5GS_NR_LTE-UEConTest | FR1 and FR2 | approved | 2019-wk22 | R5s190181 | Anritsu Ltd |  |  | 100 | n/a | [5 empty] | n/a
8.2.5.3.2.NR5GC | Radio link failure / rlc-MaxNumRetx failure / NR-DC | WI-503/1 | n/a | NR5GC | Option2 - NR-DC |  |  |  | Rel-15 |  |  | n/a | 5GS_NR_LTE-UEConTest | FR1+FR2 | n/a | [5 empty] | n/a | approved | 2021-wk36 | R5s210791 | Anritsu Ltd |  |  | 100
8.2.5.3.3.NEDC | Radio link failure / rlc-MaxNumRetx failure / NE-DC |  | not available |  | Option4 |  |  |  | Rel-15 |  |  | 0 | 5GS_NR_LTE-UEConTest | FR1 and FR2 | not available | [5 empty] | 0 | n/a | [5 empty] | n/a
8.2.5.4.1.ENDC | Reconfiguration failure / SCG change failure / EN-DC | WI-503/1 | approved | ENDC | Option3 | 2019-wk10 | R5s190027 | Anritsu Ltd | Rel-15 |  |  | 100 | 5GS_NR_LTE-UEConTest | FR1 and FR2 | approved | 2019-wk05 | R5s180647 | Keysight Technologies UK, Anritsu Ltd |  |  | 100 | n/a | [5 empty] | n/a
8.2.5.4.2.NR5GC | Reconfiguration failure / SCG change failure / NR-DC | WI-503/1 | n/a | NR5GC | Option2 - NR-DC |  |  |  | Rel-15 |  |  | n/a | 5GS_NR_LTE-UEConTest | FR1+FR2 | n/a | [5 empty] | n/a | approved | 2021-wk36 | R5s210794 | Anritsu Ltd |  |  | 100
8.2.5.7.1.ENDC | Reconfiguration failure / LBT Failure / EN-DC |  | not available |  | Option3 - NR-U |  |  |  | Rel-16 |  |  | 0 | NR_unlic-UEConTest-UEConTest | FR1 and FR2 | not available | [5 empty] | 0 | n/a | [5 empty] | n/a
8.2.5.7.2.NR5GC | Reconfiguration failure / LBT Failure / NR-DC |  | n/a |  | Option2 - NR-U |  |  |  | Rel-16 |  |  | n/a | NR_unlic-UEConTest-UEConTest | FR1+FR2 | n/a | [5 empty] | n/a | not available | [5 empty] | 0
8.2.5.4.3.NEDC | Reconfiguration failure / SCG change failure / NE-DC |  | not available |  | Option4 |  |  |  | Rel-15 |  |  | 0 | 5GS_NR_LTE-UEConTest | FR1 and FR2 | not available | [5 empty] | 0 | n/a | [5 empty] | n/a
8.2.6.1.1.1.ENDC | Failure information / RLC failure / SCG / EN-DC / Intra-band Contiguous CA | WI-512/2 | verifiable | ENDC | Option3 - NR CA |  |  |  | Rel-15 |  |  | 100 | 5GS_NR_LTE-UEConTest | FR1 and FR2 | verifiable | [5 empty] | 100 | n/a | [5 empty] | n/a
8.2.6.1.1.2.ENDC | Failure information / RLC failure / SCG / EN-DC / Inter-band CA | WI-512/2 | verifiable | ENDC | Option3 - NR CA |  |  |  | Rel-15 |  |  | 100 | 5GS_NR_LTE-UEConTest | FR1 and FR2 | compilable | [5 empty] | 90 | verifiable | [5 empty] | 100
8.2.6.1.1.3.ENDC | Failure information / RLC failure / SCG / EN-DC / Intra-band non Contiguous CA | WI-512/2 | compilable | ENDC | Option3 - NR CA |  |  |  | Rel-15 |  |  | 90 | 5GS_NR_LTE-UEConTest | FR1 and FR2 | verifiable | [5 empty] | 100 | n/a | [5 empty] | n/a
8.2.6.1.2.1.NR5GC | Failure information / RLC failure / SCG / NR-DC / Intra-band Contiguous CA |  | n/a | NR5GC | Option2 - NR-DC |  |  |  | Rel-15 |  |  | n/a | 5GS_NR_LTE-UEConTest | FR1+FR2 | n/a | [5 empty] | n/a | compilable | [5 empty] | 100
8.2.6.1.2.2.NR5GC | Failure information / RLC failure / SCG / NR-DC / Inter-band CA |  | n/a | NR5GC | Option2 - NR-DC |  |  |  | Rel-15 |  |  | n/a | 5GS_NR_LTE-UEConTest | FR1+FR2 | n/a | [5 empty] | n/a | compilable | [5 empty] | 100
8.2.6.1.2.3.NR5GC | Failure information / RLC failure / SCG / NR-DC / Intra-band non Contiguous CA |  | n/a | NR5GC | Option2 - NR-DC |  |  |  | Rel-15 |  |  | n/a | 5GS_NR_LTE-UEConTest | FR1+FR2 | n/a | [5 empty] | n/a | compilable | [5 empty] | 90
8.2.6.1.3.1.NEDC | Failure information / RLC failure / SCG / NE-DC / Intra-band Contiguous CA |  | not available |  | Option4 |  |  |  | Rel-15 |  |  | 0 | 5GS_NR_LTE-UEConTest | FR1 and FR2 | not available | [5 empty] | 0 | n/a | [5 empty] | n/a
8.2.6.1.3.2.NEDC | Failure information / RLC failure / SCG / NE-DC / Inter-band CA |  | not available |  | Option4 |  |  |  | Rel-15 |  |  | 0 | 5GS_NR_LTE-UEConTest | FR1 and FR2 | not available | [5 empty] | 0 | n/a | [5 empty] | n/a
8.2.6.1.3.3.NEDC | Failure information / RLC failure / SCG / NE-DC / Intra-band non Contiguous CA |  | not available |  | Option4 |  |  |  | Rel-15 |  |  | 0 | 5GS_NR_LTE-UEConTest | FR1 and FR2 | not available | [5 empty] | 0 | n/a | [5 empty] | n/a
8.2.6.2.1.ENDC | Processing delay / PSCell addition / SCG DRB / Success / Latency check / EN-DC | WI-503/1 | approved | ENDC | Option3 | 2020-wk23 | R5s200666 | Keysight Technologies UK | Rel-15 |  |  | 100 | 5GS_NR_LTE-UEConTest | FR1 and FR2 | approved | 2020-wk40 | R5s201232 | Keysight Technologies UK, Anritsu |  |  | 100 | n/a | [5 empty] | n/a
8.2.6.2.2.NR5GC | Processing delay / Latency check / NR-DC |  | n/a | NR5GC | Option2 - NR-DC |  |  |  | Rel-15 |  |  | n/a | 5GS_NR_LTE-UEConTest | FR1+FR2 | n/a | [5 empty] | n/a | verifiable | [5 empty] | 100
8.2.6.2.3.NEDC | Processing delay / Latency check / NE-DC |  | not available |  | Option4 |  |  |  | Rel-15 |  |  | 0 | 5GS_NR_LTE-UEConTest | FR1 and FR2 | not available | [5 empty] | 0 | n/a | [5 empty] | n/a
8.2.6.3.1.ENDC | Idle/Inactive Measurements / Idle mode / EN-DC / SIB2 & SIB24 configuration |  | not available |  | Option3 - NR-DC-CA enh |  |  |  | Rel-16 |  |  | 0 | LTE_NR_DC_CA_enh-UEConTest | FR1 and FR2 | not available | [5 empty] | 0 | n/a | [5 empty] | n/a
8.2.6.3.2.ENDC | Idle/Inactive Measurements / Idle mode / EN-DC / RRCConnectionRelease configuration |  | not available |  | Option3 - NR-DC-CA enh |  |  |  | Rel-16 |  |  | 0 | LTE_NR_DC_CA_enh-UEConTest | FR1 and FR2 | not available | [5 empty] | 0 | n/a | [5 empty] | n/a
8.2.7.1.1.ENDC | RRC resume / Suspend-Resume / RRC reconfiguration / EN-DC / Active SCG SCell addition / Intra-band Contiguous CA |  | not available |  | Option3 - NR-DC-CA enh |  |  |  | Rel-16 |  |  | 0 | LTE_NR_DC_CA_enh-UEConTest | FR1 | n/a | [5 empty] | n/a | n/a | [5 empty] | n/a
8.2.7.1.2.ENDC | RRC resume / Suspend-Resume / RRC reconfiguration / EN-DC / Active SCG SCell addition / Intra-band non-Contiguous CA |  | not available |  | Option3 - NR-DC-CA enh |  |  |  | Rel-16 |  |  | 0 | LTE_NR_DC_CA_enh-UEConTest | FR1 | n/a | [5 empty] | n/a | n/a | [5 empty] | n/a
8.2.7.1.3.ENDC | RRC resume / Suspend-Resume / RRC reconfiguration / EN-DC / Active SCG SCell addition / Inter-band CA |  | not available |  | Option3 - NR-DC-CA enh |  |  |  | Rel-16 |  |  | 0 | LTE_NR_DC_CA_enh-UEConTest | FR1 and FR2 | not available | [5 empty] | 0 | n/a | [5 empty] | n/a
8.2.7.2.1.NR5GC | RRC Resume / NR-DC |  | n/a | NR5GC | Option2 - NR-DC |  |  |  | Rel-15 |  |  | n/a | 5GS_NR_LTE-UEConTest | FR1+FR2 | n/a | [5 empty] | n/a | verifiable | [5 empty] | 100
8.2.7.3.1.NEDC | RRC Resume / NE-DC |  | not available |  | Option4 |  |  |  | Rel-15 |  |  | 0 | 5GS_NR_LTE-UEConTest | FR1 and FR2 | not available | [5 empty] | 0 | n/a | [5 empty] | n/a
9.1.1.1.NR5GC | EAP based primary authentication and key agreement / EAP-AKA' related procedures | WI-504/1 | approved | NR5GC | Option2 | 2020-wk33 | R5s201021 | Datang Linktester | Rel-15 |  |  | 100 | 5GS_NR_LTE-UEConTest | FR1 and FR2 | approved | 2021-wk34 | R5s210763 | ROHDE & SCHWARZ |  |  | 100 | n/a | [5 empty] | n/a
9.1.1.2.NR5GC | EAP based primary authentication and key agreement / Reject | WI-504/1 | approved | NR5GC | Option2 | 2020-wk33 | R5s201025 | Datang Linktester | Rel-15 |  |  | 100 | 5GS_NR_LTE-UEConTest | FR1 and FR2 | approved | 2021-wk34 | R5s210765 | ROHDE & SCHWARZ |  |  | 100 | n/a | [5 empty] | n/a
9.1.1.3.NR5GC | EAP based primary authentication and key agreement / EAP message transport / Abnormal | WI-504/2 | approved | NR5GC | Option2 | 2020-wk14 | R5s200373 | Starpoint | Rel-15 |  |  | 100 | 5GS_NR_LTE-UEConTest | FR1 and FR2 | approved | 2021-wk46 | R5s211562 | Keysight Technologies UK |  |  | 100 | n/a | [5 empty] | n/a
9.1.1.4.NR5GC | 5G AKA based primary authentication and key agreement / 5G-AKA related procedures | WI-504/1 | approved | NR5GC | Option2 | 2019-wk45 | R5s190957 | Keysight Technologies UK | Rel-15 |  |  | 100 | 5GS_NR_LTE-UEConTest | FR1 and FR2 | approved | 2021-wk35 | R5s210823 | ROHDE & SCHWARZ |  |  | 100 | n/a | [5 empty] | n/a
9.1.1.5.NR5GC | 5G AKA based primary authentication and key agreement / Reject | WI-504/2 | approved | NR5GC | Option2 | 2020-wk02 | R5s200049 | Anritsu.Ltd | Rel-15 |  |  | 100 | 5GS_NR_LTE-UEConTest | FR1 and FR2 | approved | 2021-wk37 | R5s211137 | Keysight Technologies UK |  |  | 100 | n/a | [5 empty] | n/a
9.1.1.6.NR5GC | 5G AKA based primary authentication and key agreement / Abnormal | WI-504/1 | approved | NR5GC | Option2 | 2020-wk14 | R5s200445 | Keysight Technologies UK | Rel-15 |  |  | 100 | 5GS_NR_LTE-UEConTest | FR1 and FR2 | approved | 2021-wk46 | R5s211563 | Keysight Technologies UK |  |  | 100 | n/a | [5 empty] | n/a
9.1.2.1.NR5GC | NAS security mode command | WI-504/1 | approved | NR5GC | Option2 | 2019-wk22 | R5s190205 | Keysight Technologies UK | Rel-15 |  |  | 100 | 5GS_NR_LTE-UEConTest | FR1 and FR2 | approved | 2021-wk34 | R5s210737 | ROHDE & SCHWARZ |  |  | 100 | n/a | [5 empty] | n/a
9.1.2.2.NR5GC | Protection of initial NAS signalling messages | WI-504/1 | approved | NR5GC | Option2 | 2019-wk22 | R5s190251 | Datang Linktester Technology And Keysight Technologies UK. | Rel-15 |  |  | 100 | 5GS_NR_LTE-UEConTest | FR1 and FR2 | approved | 2021-wk34 | R5s210739 | ROHDE & SCHWARZ |  |  | 100 | n/a | [5 empty] | n/a
9.1.2.3.NR5GC | Integrity protection / Correct functionality of 5G NAS integrity algorithm / SNOW3G | WI-504/2 | approved | NR5GC | Option2 | 2020-wk18 | R5s200589 | Datang Linktester | Rel-15 |  |  | 100 | 5GS_NR_LTE-UEConTest | FR1 and FR2 | approved | 2021-wk35 | R5s210741 | ROHDE & SCHWARZ |  |  | 100 | n/a | [5 empty] | n/a
9.1.2.4.NR5GC | Integrity protection / Correct functionality of 5G NAS integrity algorithm / AES | WI-504/2 | approved | NR5GC | Option2 | 2020-wk18 | R5s200591 | Datang Linktester | Rel-15 |  |  | 100 | 5GS_NR_LTE-UEConTest | FR1 and FR2 | approved | 2021-wk35 | R5s210743 | ROHDE & SCHWARZ |  |  | 100 | n/a | [5 empty] | n/a
9.1.2.5.NR5GC | Integrity protection / Correct functionality of 5G NAS integrity algorithm / ZUC | WI-504/2 | approved | NR5GC | Option2 | 2020-wk18 | R5s200593 | Datang Linktester | Rel-15 |  |  | 100 | 5GS_NR_LTE-UEConTest | FR1 and FR2 | approved | 2021-wk35 | R5s210745 | ROHDE & SCHWARZ |  |  | 100 | n/a | [5 empty] | n/a
9.1.2.6.NR5GC | Ciphering and deciphering / Correct functionality of 5G NAS encryption algorithm / SNOW3G | WI-504/2 | approved | NR5GC | Option2 | 2020-wk18 | R5s200614 | Keysight Technologies UK, Anritsu | Rel-15 |  |  | 100 | 5GS_NR_LTE-UEConTest | FR1 and FR2 | approved | 2021-wk35 | R5s210747 | ROHDE & SCHWARZ |  |  | 100 | n/a | [5 empty] | n/a
9.1.2.7.NR5GC | Ciphering and deciphering / Correct functionality of 5G NAS encryption algorithm / AES | WI-504/2 | approved | NR5GC | Option2 | 2020-wk18 | R5s200597 | Datang Linktester, Anritsu | Rel-15 |  |  | 100 | 5GS_NR_LTE-UEConTest | FR1 and FR2 | approved | 2021-wk35 | R5s210749 | ROHDE & SCHWARZ |  |  | 100 | n/a | [5 empty] | n/a
9.1.2.8.NR5GC | Ciphering and deciphering / Correct functionality of 5G NAS encryption algorithm / ZUC | WI-504/2 | approved | NR5GC | Option2 | 2020-wk19 | R5s200617 | Keysight Technologies UK, Anritsu | Rel-15 |  |  | 100 | 5GS_NR_LTE-UEConTest | FR1 and FR2 | approved | 2021-wk35 | R5s210751 | ROHDE & SCHWARZ |  |  | 100 | n/a | [5 empty] | n/a
9.1.3.1.NR5GC | Identification procedure | WI-504/1 | approved | NR5GC | Option2 | 2019-wk38 | R5s190719 | Starpoint,Datang Linktester | Rel-15 |  |  | 100 | 5GS_NR_LTE-UEConTest | FR1 and FR2 | approved | 2021-wk35 | R5s210753 | ROHDE & SCHWARZ |  |  | 100 | n/a | [5 empty] | n/a
9.1.4.1.NR5GC | Generic UE configuration update / New 5G-GUTI, NITZ, registration requested, network slicing indication, new allowed NSSAI / Acknowledgement from the UE | WI-504/1 | approved | NR5GC | Option2 | 2020-wk25 | R5s200573 | Keysight Technologies UK | Rel-15 |  |  | 100 | 5GS_NR_LTE-UEConTest | FR1 and FR2 | verifiable | [5 empty] | 100 | n/a | [5 empty] | n/a
9.1.5.1.1.NR5GC | Initial registration / Success / 5G-GUTI reallocation, last visited TAI | WI-504/1 | approved | NR5GC | Option2 | 2020-wk02 | R5s191189 | Keysight Technologies UK | Rel-15 |  |  | 100 | 5GS_NR_LTE-UEConTest | FR1 and FR2 | verifiable | [5 empty] | 100 | n/a | [5 empty] | n/a
9.1.5.1.2.NR5GC | Initial registration / 5GS services / Equivalent PLMN list handling | WI-504/1 | approved | NR5GC | Option2 | 2020-wk02 | R5s200047 | Keysight Technologies UK | Rel-15 |  |  | 100 | 5GS_NR_LTE-UEConTest | FR1 and FR2 | verifiable | [5 empty] | 100 | n/a | [5 empty] | n/a
9.1.5.1.3.NR5GC | Initial registration / 5GS services / NSSAI handling | WI-504/1 | approved | NR5GC | Option2 | 2020-wk25 | R5s200758 | Datang Linktester | Rel-15 |  |  | 100 | 5GS_NR_LTE-UEConTest | FR1 and FR2 | verifiable | [5 empty] | 100 | n/a | [5 empty] | n/a
9.1.5.1.3a.NR5GC | Initial registration / 5GS services / NSSAI handling / NSSAI storage | WI-504/1 | approved | NR5GC | Option2 | 2020-wk12 | R5s200339 | Keysight Technologies UK | Rel-15 |  |  | 100 | 5GS_NR_LTE-UEConTest | FR1 and FR2 | approved | 2021-wk41 | R5s211312 | Keysight Technologies UK |  |  | 100 | n/a | [5 empty] | n/a
9.1.5.1.4.NR5GC | Initial registration / 5GS services / MICO mode / TAI list handling | WI-504/2 | verifiable | NR5GC | Option2 |  |  |  | Rel-15 |  |  | 100 | 5GS_NR_LTE-UEConTest | FR1 and FR2 | verifiable | [5 empty] | 100 | n/a | [5 empty] | n/a
9.1.5.1.5.NR5GC | Initial registration / Abnormal / Failure after 5 attempts | WI-504/1 | approved | NR5GC | Option2 | 2019-wk48 | R5s190938 | Rohde & Schwarz | Rel-15 |  |  | 100 | 5GS_NR_LTE-UEConTest | FR1 and FR2 | approved | 2021-wk36 | R5s210826 | ROHDE & SCHWARZ |  |  | 100 | n/a | [5 empty] | n/a
9.1.5.1.6.NR5GC | Initial registration / Rejected / Illegal UE | WI-504/2 | approved | NR5GC | Option2 | 2019-wk34 | R5s190620 | Datang Linktester, Starpoint | Rel-15 |  |  | 100 | 5GS_NR_LTE-UEConTest | FR1 and FR2 | approved | 2021-wk35 | R5s210832 | ROHDE & SCHWARZ |  |  | 100 | n/a | [5 empty] | n/a
9.1.5.1.8.NR5GC | Initial registration / Rejected / Serving network not authorized | WI-504/2 | approved | NR5GC | Option2 | 2020-wk06 | R5s200154 | Keysight Technologies UK | Rel-15 |  |  | 100 | 5GS_NR_LTE-UEConTest | FR1 and FR2 | verifiable | [5 empty] | 100 | n/a | [5 empty] | n/a
9.1.5.1.9.NR5GC | Initial registration / Abnormal / Change of cell into a new tracking area | WI-504/1 | approved | NR5GC | Option2 | 2020-wk26 | R5s200869 | Datang Linktester | Rel-15 |  |  | 100 | 5GS_NR_LTE-UEConTest | FR1 and FR2 | approved | 2021-wk40 | R5s211314 | Keysight Technologies UK |  |  | 100 | n/a | [5 empty] | n/a
9.1.5.1.10.NR5GC | Initial registration / Rejected / PLMN not allowed | WI-504/2 | approved | NR5GC | Option2 | 2020-wk06 | R5s200134 | Starpoint | Rel-15 |  |  | 100 | 5GS_NR_LTE-UEConTest | FR1 and FR2 | verifiable | [5 empty] | 100 | n/a | [5 empty] | n/a
9.1.5.1.11.NR5GC | Initial registration / Rejected / Tracking area not allowed | WI-504/2 | approved | NR5GC | Option2 | 2019-wk46 | R5s190959 | Keysight Technologies UK | Rel-15 |  |  | 100 | 5GS_NR_LTE-UEConTest | FR1 and FR2 | verifiable | [5 empty] | 100 | n/a | [5 empty] | n/a
9.1.5.1.12.NR5GC | Initial registration / Rejected / Roaming not allowed in this tracking area | WI-504/2 | approved | NR5GC | Option2 | 2020-wk06 | R5s200138 | Datang Linktester | Rel-15 |  |  | 100 | 5GS_NR_LTE-UEConTest | FR1 and FR2 | verifiable | [5 empty] | 100 | n/a | [5 empty] | n/a
9.1.5.1.13.NR5GC | Initial registration / Rejected / No suitable cells in tracking area | WI-504/2 | approved | NR5GC | Option2 | 2020-wk07 | R5s200142 | Datang Linktester | Rel-15 |  |  | 100 | 5GS_NR_LTE-UEConTest | FR1 and FR2 | verifiable | [5 empty] | 100 | n/a | [5 empty] | n/a
9.1.5.1.14.NR5GC | Initial registration / Rejected / Congestion / Abnormal / T3346 | WI-504/2 | approved | NR5GC | Option2 | 2020-wk12 | R5s200305 | Keysight Technologies UK | Rel-15 |  |  | 100 | 5GS_NR_LTE-UEConTest | FR1 and FR2 | verifiable | [5 empty] | 100 | n/a | [5 empty] | n/a
9.1.5.1.15.NR5GC | Initial registration / Success / Extended and spare fields in CAG information list | WI-504/2 | approved | NR5GC | Option2 | 2021-wk19 | R5s210503 | Keysight Technologies UK | Rel-15 only |  |  | 100 | 5GS_NR_LTE-UEConTest | FR1 and FR2 | approved | 2021-wk35 | R5s210836 | ROHDE & SCHWARZ |  |  | 100 | n/a | [5 empty] | n/a
9.1.5.2.1.NR5GC | Mobility registration update / TAI list handling | WI-504/1 | approved | NR5GC | Option2 | 2020-wk12 | R5s200330 | Keysight Technologies UK, Anritsu | Rel-15 |  |  | 100 | 5GS_NR_LTE-UEConTest | FR1 and FR2 | verifiable | [5 empty] | 100 | n/a | [5 empty] | n/a
9.1.5.2.2.NR5GC | Periodic registration update / Accepted | WI-504/1 | approved | NR5GC | Option2 | 2019-wk19 | R5s190207 | Keysight Technologies UK | Rel-15 |  |  | 100 | 5GS_NR_LTE-UEConTest | FR1 and FR2 | approved | 2021-wk35 | R5s210821 | ROHDE & SCHWARZ |  |  | 100 | n/a | [5 empty] | n/a
9.1.5.2.4.NR5GC | Mobility registration update / The lower layer requests NAS signalling connection recovery | WI-504/1 | approved | NR5GC | Option2 | 2019-wk19 | R5s190223 | Keysight Technologies UK | Rel-15 |  |  | 100 | 5GS_NR_LTE-UEConTest | FR1 and FR2 | verifiable |  |  |  | 28.12.2021 | Anritsu | 100 | n/a | [5 empty] | n/a
9.1.5.2.7.NR5GC | Mobility and periodic registration update / Rejected / UE identity cannot be derived by the network | WI-504/2 | approved | NR5GC | Option2 | 2019-wk50 | R5s191081 | Anrtisu Ltd | Rel-15 |  |  | 100 | 5GS_NR_LTE-UEConTest | FR1 and FR2 | approved | 2021-wk35 | R5s210818 | ROHDE & SCHWARZ |  |  | 100 | n/a | [5 empty] | n/a
9.1.5.2.8.NR5GC | Mobility and periodic registration update / Rejected / implicitly de-registered | WI-504/2 | approved | NR5GC | Option2 | 2019-wk38 | R5s190761 | Datang Linktester, Starpoint | Rel-15 |  |  | 100 | 5GS_NR_LTE-UEConTest | FR1 and FR2 | approved | 2021-wk35 | R5s210816 | ROHDE & SCHWARZ |  |  | 100 | n/a | [5 empty] | n/a
9.1.6.1.1.NR5GC | UE-initiated de-registration / Switch off / Abnormal / De-registration and 5GMM common procedure collision | WI-504/1 | approved | NR5GC | Option2 | 2019-wk15 | R5s190109, R5s190150 | Keysight | Rel-15 |  |  | 100 | 5GS_NR_LTE-UEConTest | FR1 and FR2 | approved | 2021-wk37 | R5s211139 | Keysight Technologies UK |  |  | 100 | n/a | [5 empty] | n/a
9.1.6.1.2.NR5GC | UE-initiated de-registration / normal de-registration / Abnormal / Transmission failure without TAI change from lower layers, de-registration and 5GMM common procedure collision, T3521 timeout | WI-504/1 | approved | NR5GC | Option2 | 2019-wk51 | R5s191132 | Datang Linktester | Rel-15 |  |  | 100 | 5GS_NR_LTE-UEConTest | FR1 and FR2 | approved | 2021-wk41 | R5s211316 | Keysight Technologies UK |  |  | 100 | n/a | [5 empty] | n/a
9.1.6.1.3.NR5GC | UE-initiated de-registration / Abnormal / Change of cell into a new tracking area | WI-504/1 | approved | NR5GC | Option2 | 2020-wk13 | R5s200350 | Starpoint | Rel-15 |  |  | 100 | 5GS_NR_LTE-UEConTest | FR1 and FR2 | compilable | [5 empty] | 90 | n/a | [5 empty] | n/a
9.1.6.2.1.NR5GC | Network-initiated de-registration / de-registration for 3GPP access / re-registration required | WI-504/1 | approved | NR5GC | Option2 | 2019-wk24 | R5s190307 | Starpoint | Rel-15 |  |  | 100 | 5GS_NR_LTE-UEConTest | FR1 and FR2 | approved | 2021-wk37 | R5s211141 | Keysight Technologies UK |  |  | 100 | n/a | [5 empty] | n/a
9.1.6.2.2.NR5GC | Network-initiated de-registration / de-registration for 3GPP access / re-registration not required | WI-504/1 | approved | NR5GC | Option2 | 2020-wk02 | R5s200034 | Keysight Technologies UK | Rel-15 |  |  | 100 | 5GS_NR_LTE-UEConTest | FR1 and FR2 | approved | 2021-wk37 | R5s211143 | Keysight Technologies UK |  |  | 100 | n/a | [5 empty] | n/a
9.1.7.1.NR5GC | Service request / Idle mode uplink user data transport / Rejected / Restricted service area, abnormal / T3517, T3525 | WI-504/1 | approved | NR5GC | Option2 | 2019-wk43 | R5s190811 | Starpoint | Rel-15 |  |  | 100 | 5GS_NR_LTE-UEConTest | FR1 and FR2 | approved | 2021-wk40 | R5s211318 | Keysight Technologies UK |  |  | 100 | n/a | [5 empty] | n/a
9.1.7.2.NR5GC | Service request / Connected mode user data transport / Abnormal / T3517 | WI-504/1 | approved | NR5GC | Option2 | 2020-wk17 | R5s200587 | Starpoint | Rel-15 |  |  | 100 | 5GS_NR_LTE-UEConTest | FR1 and FR2 | approved | 2021-wk37 | R5s211145 | Keysight Technologies UK |  |  | 100 | n/a | [5 empty] | n/a
9.1.8.1.NR5GC | SMS over NAS / MO and MT SMS over NAS - Idle mode | WI-504/1 | approved | NR5GC | Option2 | 2020-wk13 | R5s200311 | Keysight Technologies UK | Rel-15 |  |  | 100 | 5GS_NR_LTE-UEConTest | FR1 and FR2 | approved | 2021-wk37 | R5s211147 | Keysight Technologies UK |  |  | 100 | n/a | [5 empty] | n/a
9.1.8.2.NR5GC | SMS over NAS / Multiple MO and MT SMS over NAS / Connected mode | WI-504/1 | approved | NR5GC | Option2 | 2020-wk37 | R5s201178 | Starpoint | Rel-15 |  |  | 100 | 5GS_NR_LTE-UEConTest | FR1 and FR2 | approved | 2021-wk37 | R5s211149 | Keysight Technologies UK |  |  | 100 | n/a | [5 empty] | n/a
9.1.9.1.NR5GC | RACS / Network assigned UE radio capability ID |  | agreed | NR5GC | Option2 - RACS | 2021-wk48 | R5s211170 | Anritsu Ltd | Rel-16 |  |  | 100 | RACS-UEConTest | FR1 and FR2 | compilable | [5 empty] | 100 | n/a | [5 empty] | n/a
9.1.9.2.NR5GC | RACS / UE configuration update / UE radio capability ID |  | agreed | NR5GC | Option2 - RACS | 2021-wk48 | R5s211355 | Keysight Technologies UK | Rel-16 |  |  | 100 | RACS-UEConTest | FR1 and FR2 | compilable | [5 empty] | 100 | n/a | [5 empty] | n/a
9.1.9.3.NR5GC | RACS / PLMN change within registration area / From PLMN assigned to Manufacturer assigned UE Radio Capability ID |  | not available |  | Option2 - RACS |  |  |  | Rel-16 |  |  | 0 | RACS-UEConTest | FR1 and FR2 | not available | [5 empty] | 0 | n/a | [5 empty] | n/a
9.1.9.4.NR5GC | RACS / USIM change / Handling of URCID |  | not available |  | Option2 - RACS |  |  |  | Rel-16 |  |  | 0 | RACS-UEConTest | FR1 and FR2 | not available | [5 empty] | 0 | n/a | [5 empty] | n/a
9.1.9.5.NR5GC | RACS / Handling of delete indication for NW assigned UE radio capability ID |  | verification under review | NR5GC | Option2 - RACS |  | R5s220203 | ANRITSU LTD, Keysight | Rel-16 |  |  | 100 | RACS-UEConTest | FR1 and FR2 | compilable | [5 empty] | 100 | n/a | [5 empty] | n/a
9.1.9.6.NR5GC | RACS / Change in radio capability / NW assigned URCID |  | not available |  | Option2 - RACS |  |  |  | Rel-16 |  |  | 0 | RACS-UEConTest | FR1 and FR2 | not available | [5 empty] | 0 | n/a | [5 empty] | n/a
9.1.9.7.NR5GC | RACS / Inter-system mobility registration update / Handling of UE radio capability ID |  | not available |  | Option2 - RACS |  |  |  | Rel-16 |  |  | 0 | RACS-UEConTest | FR1 and FR2 | not available | [5 empty] | 0 | n/a | [5 empty] | n/a
9.1.10.1.NR5GC | NSSAA / EAP message transport / Success |  | P. Agreed | NR5GC | Option2 - eNS | 2022-wk01 | R5s211718 | ANRITSU LTD, Keysight | Rel-16 |  |  | 100 | TEI16_Test, eNS-UEConTest | FR1 and FR2 | verifiable | [5 empty] | 100 | n/a | [5 empty] | n/a
9.1.10.2.NR5GC | Network slice-specific authentication and authorization / EAP message transport / Abnormal |  | agreed | NR5GC | Option2 - eNS | 2022-wk02 | R5s220037 | ANRITSU LTD, Keysight | Rel-16 |  |  | 100 | TEI16_Test, eNS-UEConTest | FR1 and FR2 | verifiable | [5 empty] | 100 | n/a | [5 empty] | n/a
9.1.10.3.NR5GC | NSSAA / Initial registration / Rejected NSSAI, pending NSSAI |  | verifiable | NR5GC | Option2 - eNS |  |  |  | Rel-16 |  |  | 100 | TEI16_Test, eNS-UEConTest | FR1 and FR2 | verifiable | [5 empty] | 100 | n/a | [5 empty] | n/a
9.1.10.4.NR5GC | NSSAA / Initial registration / Reject |  | not available |  | Option2 - eNS |  |  |  | Rel-16 |  |  | 100 | TEI16_Test, eNS-UEConTest | FR1 and FR2 | not available | [5 empty] | 100 | n/a | [5 empty] | n/a
9.1.10.6.NR5GC | NSSAA / UE configuration update / Rejected NSSAI |  | verifiable | NR5GC | Option2 - eNS |  |  |  | Rel-16 |  |  | 100 | TEI16_Test, eNS-UEConTest | FR1 and FR2 | verifiable | [5 empty] | 100 | n/a | [5 empty] | n/a
9.1.11.1.NR5GC | SNPN / Initial registration / Rejected / Temporarily not authorized for this SNPN |  | verifiable | NR5GC | Option2 - NPN |  |  |  | Rel-16 |  |  | 100 | NG_RAN_PRN_Vertical_LAN-UEConTest | FR1 and FR2 | verifiable | [5 empty] | 100 | n/a | [5 empty] | n/a
9.1.11.2.NR5GC | SNPN / Initial registration / Rejected / Permanently not authorized for this SNPN |  | verifiable | NR5GC | Option2 - NPN |  |  |  | Rel-16 |  |  | 100 | NG_RAN_PRN_Vertical_LAN-UEConTest | FR1 and FR2 | verifiable | [5 empty] | 100 | n/a | [5 empty] | n/a
9.1.11.3.NR5GC | SNPN / EAP based primary authentication and key agreement / EAP-AKA' related procedures |  | not available |  | Option2 - NPN |  |  |  | Rel-16 |  |  | 0 | NG_RAN_PRN_Vertical_LAN-UEConTest | FR1 and FR2 | not available | [5 empty] | 0 | n/a | n/a | n/a | n/a |  |  | n/a
9.2.1.1.NR5GC | EAP based primary authentication and key agreement |  | not available |  | N3Access |  |  |  | Rel-15 |  |  | 100 | TEI15_Test, 5GS_NR5GS_Ph1-CT_n3GPPa-UEConTest | n/a | n/a | [5 empty] | n/a | n/a | [5 empty] | n/a
9.2.1.2.NR5GC | 5G AKA based primary authentication and key agreement |  | not available |  | N3Access |  |  |  | Rel-15 |  |  | 100 | TEI15_Test, 5GS_NR5GS_Ph1-CT_n3GPPa-UEConTest | n/a | n/a | [5 empty] | n/a | n/a | [5 empty] | n/a
9.2.2.1.NR5GC | NAS security mode command |  | not available |  | N3Access |  |  |  | Rel-15 |  |  | 100 | TEI15_Test, 5GS_NR5GS_Ph1-CT_n3GPPa-UEConTest | n/a | n/a | [5 empty] | n/a | n/a | [5 empty] | n/a
9.2.2.2.NR5GC | Protection of initial NAS signalling messages |  | not available |  | N3Access |  |  |  | Rel-15 |  |  | 100 | TEI15_Test, 5GS_NR5GS_Ph1-CT_n3GPPa-UEConTest | n/a | n/a | [5 empty] | n/a | n/a | [5 empty] | n/a
9.2.4.1.NR5GC | Generic UE configuration update |  | not available |  | N3Access |  |  |  | Rel-15 |  |  | 100 | TEI15_Test, 5GS_NR5GS_Ph1-CT_n3GPPa-UEConTest | n/a | n/a | [5 empty] | n/a | n/a | [5 empty] | n/a
9.2.5.1.1.NR5GC | Initial registration / Success / 5G-GUTI reallocation, Last visited TAI |  | not available |  | N3Access |  |  |  | Rel-15 |  |  | 100 | TEI15_Test, 5GS_NR5GS_Ph1-CT_n3GPPa-UEConTest | n/a | n/a | [5 empty] | n/a | n/a | [5 empty] | n/a
9.2.5.1.2.NR5GC | Initial registration / 5GS services / NSSAI handling |  | not available |  | N3Access |  |  |  | Rel-15 |  |  | 100 | TEI15_Test, 5GS_NR5GS_Ph1-CT_n3GPPa-UEConTest | n/a | n/a | [5 empty] | n/a | n/a | [5 empty] | n/a
9.2.5.1.4.NR5GC | Initial registration / Rejected / Congestion / Abnormal cases / T3346 |  | not available |  | N3Access |  |  |  | Rel-15 |  |  | 100 | TEI15_Test, 5GS_NR5GS_Ph1-CT_n3GPPa-UEConTest | n/a | n/a | [5 empty] | n/a | n/a | [5 empty] | n/a
9.2.5.2.2.NR5GC | Mobility registration update/Change of SMS over NAS capability |  | not available |  | N3Access |  |  |  | Rel-15 |  |  | 100 | TEI15_Test, 5GS_NR5GS_Ph1-CT_n3GPPa-UEConTest | n/a | n/a | [5 empty] | n/a | n/a | [5 empty] | n/a
9.2.6.1.1.NR5GC | UE-initiated de-registration / switch off |  | not available |  | N3Access |  |  |  | Rel-15 |  |  | 100 | TEI15_Test, 5GS_NR5GS_Ph1-CT_n3GPPa-UEConTest | n/a | n/a | [5 empty] | n/a | n/a | [5 empty] | n/a
9.2.6.2.1.NR5GC | Network-initiated de-registration / De-registration for Non-3GPP access / Re-registration required |  | not available |  | N3Access |  |  |  | Rel-15 |  |  | 100 | TEI15_Test, 5GS_NR5GS_Ph1-CT_n3GPPa-UEConTest | n/a | n/a | [5 empty] | n/a | n/a | [5 empty] | n/a
9.2.6.2.2.NR5GC | Network-initiated de-registration / De-registration for Non 3GPP access / Re-registration not required |  | not available |  | N3Access |  |  |  | Rel-15 |  |  | 100 | TEI15_Test, 5GS_NR5GS_Ph1-CT_n3GPPa-UEConTest | n/a | n/a | [5 empty] | n/a | n/a | [5 empty] | n/a
9.2.7.1.NR5GC | Service request / IDLE mode uplink user data transport / Rejected / Restricted service area, Abnormal / T3517 |  | not available |  | N3Access |  |  |  | Rel-15 |  |  | 100 | TEI15_Test, 5GS_NR5GS_Ph1-CT_n3GPPa-UEConTest | n/a | n/a | [5 empty] | n/a | n/a | [5 empty] | n/a
9.2.7.2.NR5GC | Service request / CMM CONNECTED mode/uplink user data transport / Abnormal / T3517 |  | not available |  | N3Access |  |  |  | Rel-15 |  |  | 100 | TEI15_Test, 5GS_NR5GS_Ph1-CT_n3GPPa-UEConTest | n/a | n/a | [5 empty] | n/a | n/a | [5 empty] | n/a
9.2.8.1.NR5GC | SMS over NAS / MO SMS over NAS - 5GMM-Idle mode |  | not available |  | N3Access |  |  |  | Rel-15 |  |  | 100 | TEI15_Test, 5GS_NR5GS_Ph1-CT_n3GPPa-UEConTest | n/a | n/a | [5 empty] | n/a | n/a | [5 empty] | n/a
9.3.1.1.NR5GC | Inter-system mobility registration update / Single-registration mode with N26 / 5GMM-IDLE / 5GC to EPC | WI-513/2 | approved | NR5GC_IRAT | Option2 - IRAT | 2020-wk24 | R5s200628 | Datang Liktester | Rel-15 |  |  | 100 | 5GS_NR_LTE-UEConTest | FR1 and FR2 | verifiable | [5 empty] | 100 | n/a | [5 empty] | n/a
9.3.1.2.NR5GC | Inter-system mobility registration update / Single-registration mode with N26 / 5GMM-IDLE / EPC to 5GC | WI-513/2 | approved | NR5GC_IRAT | Option2 - IRAT | 2020-wk15 | R5s200379 | Starpoint | Rel-15 |  |  | 100 | 5GS_NR_LTE-UEConTest | FR1 and FR2 | verifiable | [5 empty] | 100 | n/a | [5 empty] | n/a
9.3.1.3.NR5GC | Inter-system mobility and periodic registration update / Rejected / Single-registration mode with N26 / Handling of EPC relevant parameters | WI-513/2 | approved | NR5GC_IRAT | Option2 - IRAT | 2020-wk23 | R5s200539 | Datang Liktester | Rel-15 |  |  | 100 | 5GS_NR_LTE-UEConTest | FR1 and FR2 | verifiable | [5 empty] | 100 | n/a | [5 empty] | n/a
10.1.1.1.NR5GC | PDU session authentication and authorization / During the UE-requested PDU session procedure | WI-504/1 | approved | NR5GC | Option2 | 2020-wk14 | R5s200400 | Starpoint | Rel-15 |  |  | 100 | 5GS_NR_LTE-UEConTest | FR1 and FR2 | approved | 2021-wk36 | R5s210828 | ROHDE & SCHWARZ |  |  | 100 | n/a | [5 empty] | n/a
10.1.1.2.NR5GC | PDU session authentication and authorization / After the UE-requested PDU session procedure | WI-504/1 | approved | NR5GC | Option2 | 2020-wk14 | R5s200401 | Starpoint | Rel-15 |  |  | 100 | 5GS_NR_LTE-UEConTest | FR1 and FR2 | approved | 2021-wk39 | R5s211151 | Keysight Technologies UK |  |  | 100 | n/a | [5 empty] | n/a
10.1.2.1.NR5GC | Network-requested PDU session modification / Accepted | WI-504/1 | approved | NR5GC | Option2 | 2019-wk45 | R5s190944 | Keysight Technologies UK | Rel-15 |  |  | 100 | 5GS_NR_LTE-UEConTest | FR1 and FR2 | approved | 2021-wk39 | R5s211153 | Keysight Technologies UK |  |  | 100 | n/a | [5 empty] | n/a
10.1.2.2.NR5GC | Network-requested PDU session modification / Abnormal / PDU session in state PDU SESSION INACTIVE | WI-504/2 | approved | NR5GC | Option2 | 2019-wk34 | R5s190626 | Datang Linktester, Starpoint | Rel-15 |  |  | 100 | 5GS_NR_LTE-UEConTest | FR1 and FR2 | approved | 2021-wk39 | R5s211155 | Keysight Technologies UK |  |  | 100 | n/a | [5 empty] | n/a
10.1.3.2.NR5GC | Network-requested PDU session release / Insufficient resources, insufficient resources for specific slice and DNN, abnormal / Invalid PDU session identity | WI-504/1 | approved | NR5GC | Option2 | 2020-wk18 | R5s200585 | Datang Liktester | Rel-15 |  |  | 100 | 5GS_NR_LTE-UEConTest | FR1 and FR2 | approved | 2021-wk47 | R5s211516 | Anritsu Ltd |  |  | 100 | n/a | [5 empty] | n/a
10.1.4.1.NR5GC | UE-requested PDU session establishment / Abnormal / T3580 | WI-504/1 | approved | NR5GC | Option2 | 2020-wk36 | R5s201028 | Datang Liktester | Rel-15 |  |  | 100 | 5GS_NR_LTE-UEConTest | FR1 and FR2 | approved | 2021-wk39 | R5s211157 | Keysight Technologies UK |  |  | 100 | n/a | [5 empty] | n/a
10.1.5.1.NR5GC | UE-requested PDU session modification | WI-504/1 | approved | NR5GC | Option2 | 2019-wk37 | R5s190673 | Starpoint.,Datang Linktester | Rel-15 |  |  | 100 | 5GS_NR_LTE-UEConTest | FR1 and FR2 | approved | 2021-wk39 | R5s211159 | Keysight Technologies UK |  |  | 100 | n/a | [5 empty] | n/a
10.1.6.1.NR5GC | UE-requested PDU session release / Abnormal / collision with network-requested PDU session modification procedure | WI-504/2 | approved | NR5GC | Option2 | 2019-wk34 | R5s190629 | Datang Linktester, Starpoint | Rel-15 |  |  | 100 | 5GS_NR_LTE-UEConTest | FR1 and FR2 | approved | 2021-wk39 | R5s211161 | Keysight Technologies UK |  |  | 100 | n/a | [5 empty] | n/a
10.1.6.2.NR5GC | UE-requested PDU session release / Abnormal / collision with network-requested PDU session release procedure | WI-504/2 | approved | NR5GC | Option2 | 2019-wk37 | R5s190717 | Datang Linktester, Starpoint | Rel-15 |  |  | 100 | 5GS_NR_LTE-UEConTest | FR1 and FR2 | approved | 2021-wk39 | R5s211163 | Keysight Technologies UK |  |  | 100 | n/a | [5 empty] | n/a
10.1.7.1.NR5GC | SNPN / Network-requested PDU session release / Accepted / Insufficient resources / T3396, Accepted / Insufficient resources for specific slice and DNN / T3584 |  | not available |  | Option2 - NPN |  |  |  | Rel-16 |  |  | 0 | NG_RAN_PRN_Vertical_LAN-UEConTest | FR1 and FR2 | not available | [5 empty] | 0 | n/a | [5 empty] | n/a
10.2.1.1.ENDC | Default EPS bearer context activation | WI-504/1 | approved | ENDC | Option3 | 2019-wk03 | R5s180646 | Anritsu Ltd, Keysight Technologies UK. | Rel-15 |  |  | 100 | 5GS_NR_LTE-UEConTest | FR1 and FR2 | approved | see FR1 | see FR1 | see FR1 |  |  | 100 | n/a | [5 empty] | n/a
10.2.1.2.ENDC | Dedicated EPS bearer context activation | WI-504/1 | approved | ENDC | Option3 | 2019-wk03 | R5s180640 | Keysight Technologies UK. | Rel-15 |  |  | 100 | 5GS_NR_LTE-UEConTest | FR1 and FR2 | approved | see FR1 | see FR1 | see FR1 |  |  | 100 | n/a | [5 empty] | n/a
10.2.2.1.ENDC | EPS bearer resource allocation / modification | WI-504/1 | approved | ENDC | Option3 | 2019-wk24 | R5s190323 | Keysight Technologies UK. | Rel-15 |  |  | 100 | 5GS_NR_LTE-UEConTest | FR1 and FR2 | approved | see FR1 | see FR1 | see FR1 |  |  | 100 | n/a | [5 empty] | n/a
10.3.1.1 | PDU session authentication and authorization / during the UE-requested PDU session procedure |  | not available |  | N3Access |  |  |  | Rel-15 |  |  | 100 | TEI15_Test, 5GS_NR5GS_Ph1-CT_n3GPPa-UEConTest | n/a | n/a | [5 empty] | n/a | n/a | [5 empty] | n/a
10.3.2.1 | Network-requested PDU session modification / Accepted / Rejected |  | not available |  | N3Access |  |  |  | Rel-15 |  |  | 100 | TEI15_Test, 5GS_NR5GS_Ph1-CT_n3GPPa-UEConTest | n/a | n/a | [5 empty] | n/a | n/a | [5 empty] | n/a
10.3.3.1 | Network-requested PDU session release / accepted / with and without reactivation |  | not available |  | N3Access |  |  |  | Rel-15 |  |  | 100 | TEI15_Test, 5GS_NR5GS_Ph1-CT_n3GPPa-UEConTest | n/a | n/a | [5 empty] | n/a | n/a | [5 empty] | n/a
10.3.4.1 | UE-requested PDU session establishment / Abnormal / T3580 |  | not available |  | N3Access |  |  |  | Rel-15 |  |  | 100 | TEI15_Test, 5GS_NR5GS_Ph1-CT_n3GPPa-UEConTest | n/a | n/a | [5 empty] | n/a | n/a | [5 empty] | n/a
10.3.5.1 | UE-requested PDU session modification / Success |  | not available |  | N3Access |  |  |  | Rel-15 |  |  | 100 | TEI15_Test, 5GS_NR5GS_Ph1-CT_n3GPPa-UEConTest | n/a | n/a | [5 empty] | n/a | n/a | [5 empty] | n/a
10.3.6.1 | UE-requested PDU session release / Abnormal / Collision with network-requested PDU session modification procedure |  | not available |  | N3Access |  |  |  | Rel-15 |  |  | 100 | TEI15_Test, 5GS_NR5GS_Ph1-CT_n3GPPa-UEConTest | n/a | n/a | [5 empty] | n/a | n/a | [5 empty] | n/a
11.1.1.NR5GC | MO MMTEL voice call setup from NR RRC_IDLE / EPS Fallback with redirection / Single registration mode with N26 interface / Success | WI-513/2 | approved | NR5GC_IRAT | Option2 - IRAT | 2021-wk18 | R5s210149 R5s210414 | Anritsu, Keysight | Rel-15 |  |  | 100 | 5GS_NR_LTE-UEConTest | FR1 and FR2 | verifiable | [5 empty] | 100 | n/a | [5 empty] | n/a
11.1.2.NR5GC | MO MMTEL voice call setup from NR RRC_IDLE / EPS Fallback with redirection / Single registration mode without N26 interface / Success | WI-513/2 | approved | NR5GC_IRAT | Option2 - IRAT | 2021-wk37 | R5s210662 |  | Rel-15 |  |  | 100 | 5GS_NR_LTE-UEConTest | FR1 and FR2 | verifiable | [5 empty] | 100 | n/a | [5 empty] | n/a
11.1.3.NR5GC | MO MMTEL voice call setup from NR RRC_CONNECTED / EPS Fallback with handover / Single registration mode with N26 interface / Success | WI-513/2 | approved | NR5GC_IRAT | Option2 - IRAT | 2021-wk18 | R5s210305 R5s210475 | Anritsu Ltd, Keysight | Rel-15 |  |  | 100 | 5GS_NR_LTE-UEConTest | FR1 and FR2 | verifiable | [5 empty] | 100 | n/a | [5 empty] | n/a
11.1.4.NR5GC | MO MMTEL voice call setup from NR RRC_CONNECTED / EPS Fallback with redirection / Single registration mode with N26 interface / E-UTRAN cell selection using cell status barred / Success | WI-513/2 | approved | NR5GC_IRAT | Option2 - IRAT | 2021-wk18 | R5s210478 | Anritsu Ltd | Rel-15 |  |  | 100 | 5GS_NR_LTE-UEConTest | FR1 and FR2 | compilable | [5 empty] | 80 | n/a | [5 empty] | n/a
11.1.5.NR5GC | MO MMTEL voice call setup from NR RRC_CONNECTED / EPS Fallback with redirection / Single registration mode without N26 interface / E-UTRAN cell selection using cell status reservation / Success | WI-513/2 | P. Agreed | NR5GC_IRAT | Option2 - IRAT | 2022-wk02 | R5s211706 | Datang Linktester | Rel-15 |  |  | 100 | 5GS_NR_LTE-UEConTest | FR1 and FR2 | compilable | [5 empty] | 80 | n/a | [5 empty] | n/a
11.1.6.NR5GC | MT MMTEL voice call setup from NR RRC_IDLE / EPS Fallback with redirection / Single registration mode without N26 interface / Success | WI-513/2 | P. Agreed | NR5GC_IRAT | Option2 - IRAT | 2022-wk02 | R5s211708 | Datang Linktester | Rel-15 |  |  | 100 | 5GS_NR_LTE-UEConTest | FR1 and FR2 | verifiable | [5 empty] | 100 | n/a | [5 empty] | n/a
11.1.7.NR5GC | Emergency call setup from NR RRC_IDLE / Emergency Services Fallback to EPS with redirection / Single registration mode with N26 interface / Success | WI-513/2 | approved | NR5GC_IRAT | Option2 - IRAT | 2021-wk24 | R5s210616 | Datang Linktester | Rel-15 |  |  | 100 | 5GS_NR_LTE-UEConTest | FR1 and FR2 | verifiable | [5 empty] | 100 | n/a | [5 empty] | n/a
11.1.8.NR5GC | MO MMTEL voice call setup from NR RRC_CONNECTED / EPS Fallback with handover / Single registration mode with N26 interface / voiceFallbackIndication |  | approved | NR5GC_IRAT | Option2 - IRAT TEI16 | 2021-wk47 | R5s211309 R5s211538 | Anritsu, Keysight Technologies UK | Rel-16 |  |  | 100 | TEI16_Test | FR1 and FR2 | verifiable | [5 empty] | 100 | n/a | [5 empty] | n/a
11.1.9.NR5GC | MO MMTEL voice call setup from NR RRC_IDLE / EPS Fallback with redirection / Single registration mode with N26 interface / voiceFallbackIndication |  | approved | NR5GC_IRAT | Option2 - IRAT TEI16 | 2021-wk44 | R5s211536 | Anritsu Ltd | Rel-16 |  |  | 100 | TEI16_Test | FR1 and FR2 | compilable | [5 empty] | 100 | n/a | [5 empty] | n/a
11.2.1.NR5GC | 5G-SRVCC from NG-RAN to 3GPP UTRAN |  | verifiable | NR5GC_IRAT | Option2 - SRVCC |  |  |  | Rel-16 |  |  | 100 | TEI16_Test, SRVCC_NR_to_UMTS-UEConTest | FR1 and FR2 | verifiable | [5 empty] | 90 | n/a | [5 empty] | n/a
11.3.1.NR5GC | UAC / Access Identity 0 / 0% access probability / MTSI MO speech call/SMSoIP | WI-504/2 | P. Agreed | NR5GC | Option2 | 2021-wk48 | R5s211658 | Datang Linktester | Rel-15 |  |  | 100 | 5GS_NR_LTE-UEConTest | FR1 and FR2 | verifiable | [5 empty] | 100 | n/a | [5 empty] | n/a
11.3.1a.NR5GC | UAC / Access Identity 0 / 0% access probability / Uplink User data transfer / RRC_INACTIVE |  | verifiable | NR5GC | Option2 |  |  |  | Rel-15 |  |  | 100 | 5GS_NR_LTE-UEConTest | FR1 and FR2 | verifiable | [5 empty] | 100 | n/a | [5 empty] | n/a
11.3.2.NR5GC | UAC / Access Identity 0 / 0% access probability / Paging for MT Access/Emergency Call | WI-504/2 | approved | NR5GC | Option2 | 2021-wk24 | R5s210618 | Datang Linktester | Rel-15 |  |  | 100 | 5GS_NR_LTE-UEConTest | FR1 and FR2 | verifiable | [5 empty] | 100 | n/a | [5 empty] | n/a
11.3.3.NR5GC | UAC / Access Identity 0 / AC8 / RRC_INACTIVE / RNAUpdate/RRC Resume | WI-504/2 | approved | NR5GC | Option2 | 2020-wk25 | R5s200729 | Datang Linktester | Rel-15 |  |  | 100 | 5GS_NR_LTE-UEConTest | FR1 and FR2 | verifiable | [5 empty] | 100 | n/a | [5 empty] | n/a
11.3.4.NR5GC | UAC / Access Identity 0 / Registration procedure for mobility and periodic registration update / BarringPerPLMN/Implicit AC Barring List | WI-504/2 | approved | NR5GC | Option2 | 2020-wk26 | R5s200741 | Datang Linktester | Rel-15 |  |  | 100 | 5GS_NR_LTE-UEConTest | FR1 and FR2 | verifiable | [5 empty] | 90 | n/a | [5 empty] | n/a
11.3.5.NR5GC | UAC / Access Identity 1 / New cell not in the country of its HPLMN/EHPLMN 0% access probability/MPS indicator / HPLMN/0%/100% accessibility AC5/MMTEL-Video call | WI-504/2 | verification under review | NR5GC | Option2 |  | R5s211700 | Datang Linktester | Rel-15 |  |  | 100 | 5GS_NR_LTE-UEConTest | FR1 and FR2 | compilable | [5 empty] | 70 | n/a | [5 empty] | n/a
11.3.6.NR5GC | UAC / Access Identity 2 / New cell not in the country of its HPLMN/EHPLMN 0% access probability/MCS indicator / HPLMN/0%/100% accessibility AC7/RRC_INACTIVE | WI-504/2 | approved | NR5GC | Option2 | 2021-wk28 | R5s210669 | Datang Linktester | Rel-15 |  |  | 100 | 5GS_NR_LTE-UEConTest | FR1 and FR2 | compilable | [5 empty] | 80 | n/a | [5 empty] | n/a
11.3.7.NR5GC | UAC / Access Identity 11..15 / High Priority Access / HPLMN/0% accessibility AC2/Emergency call | WI-504/2 | approved | NR5GC | Option2 | 2021-wk24 | R5s210424 | Keysight Technologies UK, Anritsu | Rel-15 |  |  | 100 | 5GS_NR_LTE-UEConTest | FR1 and FR2 | verifiable | [5 empty] | 100 | n/a | [5 empty] | n/a
11.3.8.NR5GC | UAC / Access Identity 0 / NR RRC_IDLE / Cell re-selection while T390 is running | WI-504/2 | approved | NR5GC | Option2 | 2021-wk24 | R5s210628 | Keysight Technologies UK | Rel-15 |  |  | 100 | 5GS_NR_LTE-UEConTest | FR1 and FR2 | verifiable | [5 empty] | 90 | n/a | [5 empty] | n/a
11.3.9.NR5GC | UAC / Access Identity 0 / ODAC / PLMN / RPLMN / not EPLMN | WI-504/2 | approved | NR5GC | Option2 | 2021-wk12 | R5s210307 | Keysight Technologies UK | Rel-15 |  |  | 100 | 5GS_NR_LTE-UEConTest | FR1 and FR2 | verifiable | [5 empty] | 100 | n/a | [5 empty] | n/a
11.4.1.NR5GC | 5GMM-REGISTERED.NORMAL-SERVICE / 5GMM-IDLE / Emergency call / Utilising emergency number stored on the USIM / New emergency PDU session / Network failing the authentication check (5G AKA) | WI-504/2 | compilable | NR5GC | Option2 |  |  |  | Rel-15 |  |  | 100 | 5GS_NR_LTE-UEConTest | FR1 and FR2 | compilable | [5 empty] | 100 | n/a | [5 empty] | n/a
11.4.2.NR5GC | 5GMM-DEREGISTERED.LIMITED-SERVICE / Emergency call / Utilisation of emergency numbers stored on the ME / Initial registration for emergency services / Handling of forbidden PLMNs | WI-504/2 | approved | NR5GC | Option2 | 2021-wk41 | R5s211321 | Keysight Technologies UK | Rel-15 |  |  | 100 | 5GS_NR_LTE-UEConTest | FR1 and FR2 | verifiable | [5 empty] | 100 | n/a | [5 empty] | n/a
11.4.3.NR5GC | 5GMM-DEREGISTERED.NO-SUPI / Emergency call / Utilisation of emergency numbers stored on the ME / Initial registration for emergency services | WI-504/2 | approved | NR5GC | Option2 | 2021-wk28 | R5s210518 | Keysight Technologies UK | Rel-15 |  |  | 100 | 5GS_NR_LTE-UEConTest | FR1 and FR2 | verifiable | [5 empty] | 100 | n/a | [5 empty] | n/a
11.4.4.NR5GC | 5GMM-REGISTERED.ATTEMPTING-REGISTRATION-UPDATE T3346 running / Emergency call establishment / 5GMM-REGISTERED.NORMAL-SERVICE / Emergency call establishment before T3396 expiry | WI-504/2 | approved | NR5GC | Option2 | 2021-wk35 | R5s210808 | Keysight Technologies UK | Rel-15 |  |  | 100 | 5GS_NR_LTE-UEConTest | FR1 and FR2 | verifiable | [5 empty] | 100 | n/a | [5 empty] | n/a
11.4.5.NR5GC | 5GMM-REGISTERED.LIMITED-SERVICE / 5GMM-IDLE / Emergency call establishment and release / Handling of 5GS forbidden tracking areas for roaming | WI-504/2 | approved | NR5GC | Option2 | 2021-wk38 | R5s210875 | Keysight Technologies UK | Rel-15 |  |  | 100 | 5GS_NR_LTE-UEConTest | FR1 and FR2 | verifiable | [5 empty] | 100 | n/a | [5 empty] | n/a
11.4.6.NR5GC | 5GMM-REGISTERED.NON-ALLOWED-SERVICE / Emergency call establishment and release / Handling of non-allowed tracking areas | WI-504/2 | approved | NR5GC | Option2 | 2021-wk25 | R5s210635 | Keysight Technologies UK | Rel-15 |  |  | 100 | 5GS_NR_LTE-UEConTest | FR1 and FR2 | verifiable | [5 empty] | 100 | n/a | [5 empty] | n/a
11.4.7.NR5GC | Handling of Local and Extended emergency numbers / Mobility | WI-504/2 | approved | NR5GC | Option2 | 2021-wk23 | R5s210603 | Keysight Technologies UK | Rel-15 |  |  | 100 | 5GS_NR_LTE-UEConTest | FR1 and FR2 | verifiable | [5 empty] | 100 | n/a | [5 empty] | n/a
11.4.8.NR5GC | Handling of Local and extended emergency numbers / Switch-off and maximum local numbers storage | WI-504/2 | approved | NR5GC | Option2 | 2021-wk34 | R5s210810 | Keysight Technologies UK | Rel-15 |  |  | 100 | 5GS_NR_LTE-UEConTest | FR1 and FR2 | verifiable | [5 empty] | 100 | n/a | [5 empty] | n/a
11.4.9.NR5GC | 5GMM-DEREGISTERED.LIMITED-SERVICE No suitable cells in tracking area / Emergency call establishment and release | WI-504/2 | approved | NR5GC | Option2 | 2021-wk41 | R5s211323 | Keysight Technologies UK | Rel-15 |  |  | 100 | 5GS_NR_LTE-UEConTest | FR1 and FR2 | verifiable | [5 empty] | 100 | n/a | [5 empty] | n/a
11.4.10.NR5GC | 5GMM-REGISTERED.NORMAL-SERVICE / N26 interface not supported / N1 mode to S1 mode transfer of an existing emergency PDU session |  | verifiable | NR5GC_IRAT | Option2 - IRAT |  |  |  | Rel-15 |  |  | 100 | 5GS_NR_LTE-UEConTest | FR1 and FR2 | verifiable | [5 empty] | 100 | n/a | [5 empty] | n/a
11.4.11.NR5GC | 5GMM-REGISTERED.NORMAL-SERVICE / N26 interface not supported / S1 mode to N1 mode transfer of an existing emergency PDN connection |  | verifiable | NR5GC_IRAT | Option2 - IRAT |  |  |  | Rel-15 |  |  | 100 | 5GS_NR_LTE-UEConTest | FR1 and FR2 | verifiable | [5 empty] | 100 | n/a | [5 empty] | n/a
11.5.1.NR5GC | eCall Only mode / T3444 / eCall inactivity procedure / Removal of eCall only restriction after an eCall over IMS / 5GS to EPS |  | not available |  | Option2 - eCall |  |  |  | Rel-16 |  |  | 100 | NR_EIEI-UEConTest | FR1 and FR2 | not available | [5 empty] | 100 | n/a | [5 empty] | n/a
11.5.2.NR5GC | eCall Only mode / T3445 / eCall inactivity procedure / Removal of eCall only restriction after a call to URI for test service / 5GS to EPS |  | not available |  | Option2 - eCall |  |  |  | Rel-16 |  |  | 100 | NR_EIEI-UEConTest | FR1 and FR2 | not available | [5 empty] | 100 | n/a | [5 empty] | n/a
11.5.3.NR5GC | eCall Only mode / 5GS supports IMS voice over PS session / 5GS does not support emergency service / eCall over EPS / eCall using eCall using CS domain / eCall failure if EPS and CS domain are not available |  | not available |  | Option2 - eCall |  |  |  | Rel-16 |  |  | 0 | NR_EIEI-UEConTest | FR1 and FR2 | not available | [5 empty] | 0 | n/a | [5 empty] | n/a
11.5.4.NR5GC | eCall Only mode / 5GS supports IMS voice over PS session / 5GS supports emergency service / eCall over IMS is supported / RACH failure in NR cell / eCall over EPS |  | not available |  | Option2 - eCall |  |  |  | Rel-16 |  |  | 0 | NR_EIEI-UEConTest | FR1 and FR2 | not available | [5 empty] | 0 | n/a | [5 empty] | n/a
11.5.5.NR5GC | eCall Only mode / Limited service state / Call to URI for test service should not be attempted / eCall over IMS should be attempted / 5GS |  | not available |  | Option2 - eCall |  |  |  | Rel-16 |  |  | 0 | NR_EIEI-UEConTest | FR1 and FR2 | not available | [5 empty] | 0 | n/a | [5 empty] | n/a
11.5.6.NR5GC | eCall capable / 5GS supports IMS voice over PS session / 5GS supports emergency service / eCall over IMS is not supported / eCall using the CS domain / emergency call over IMS if eCall using the CS domain is not available / UTRA |  | not available |  | Option2 - eCall |  |  |  | Rel-16 |  |  | 0 | NR_EIEI-UEConTest | FR1 and FR2 | not available | [5 empty] | 0 | n/a | [5 empty] | n/a
11.5.7.NR5GC | eCall Only mode / SRVCC Handover to CS domain / UTRAN / MSD Update / Success / 5GS |  | not available |  | Option2 - eCall |  |  |  | Rel-16 |  |  | 0 | NR_EIEI-UEConTest | FR1 and FR2 | not available | [5 empty] | 0 | n/a | [5 empty] | n/a
11.5.8.NR5GC | eCall Only mode / 5GS supports IMS voice over PS session / 5GS supports emergency service / eCall over IMS is supported / RACH failure in NR cell / eCall using the CS domain |  | not available |  | Option2 - eCall |  |  |  | Rel-16 |  |  | 0 | NR_EIEI-UEConTest | FR1 and FR2 | not available | [5 empty] | 0 | n/a | [5 empty] | n/a
11.6.1.NR5GC | Data Off / MO Voice Call |  | compilable | NR5GC | Option2 |  |  |  | Rel-15 |  |  | 100 | 5GS_NR_LTE-UEConTest | FR1 and FR2 | compilable | [5 empty] | 100 | n/a | [5 empty] | n/a
11.6.2.NR5GC | Data Off / MO Video Call |  | verifiable | NR5GC | Option2 |  |  |  | Rel-15 |  |  | 100 | 5GS_NR_LTE-UEConTest | FR1 and FR2 | verifiable | [5 empty] | 100 | n/a | [5 empty] | n/a
12.1.1.1.NR5GC | PC5-only operation / Sidelink communication / Transmission |  | not available |  | Option2 - V2X |  |  |  | Rel-16 |  |  | 0 | 5G_V2X_NRSL_eV2XARC-UEConTest | FFS | n/a | [5 empty] | n/a | n/a | [5 empty] | n/a
12.1.1.2.NR5GC | PC5-only operation / Sidelink communication / Reception |  | not available |  | Option2 - V2X |  |  |  | Rel-16 |  |  | 50 | 5G_V2X_NRSL_eV2XARC-UEConTest | FFS | n/a | [5 empty] | n/a | n/a | [5 empty] | n/a
12.1.2.1.NR5GC | PC5-only operation / Sidelink synchronization related procedure / SyncRef (Re)selection |  | not available |  | Option2 - V2X |  |  |  | Rel-16 |  |  | 0 | 5G_V2X_NRSL_eV2XARC-UEConTest | FFS | n/a | [5 empty] | n/a | n/a | [5 empty] | n/a
12.1.2.2.NR5GC | PC5-only operation / Sidelink synchronization related procedure / SL-SSB transmission Initiation and Cease |  | not available |  | Option2 - V2X |  |  |  | Rel-16 |  |  | 0 | 5G_V2X_NRSL_eV2XARC-UEConTest | FFS | n/a | [5 empty] | n/a | n/a | [5 empty] | n/a
12.1.3.1.NR5GC | PC5-only operation / Measurement configuration and reporting via PC5 RRC / PSBCH-RSRP measurement configuration |  | not available |  | Option2 - V2X |  |  |  | Rel-16 |  |  | 80 | 5G_V2X_NRSL_eV2XARC-UEConTest | FFS | n/a | [5 empty] | n/a | n/a | [5 empty] | n/a
12.1.3.2.NR5GC | PC5-only operation / Measurement configuration and reporting via PC5 RRC / PSBCH-RSRP measurement reporting / Event S1 and S2 |  | not available |  | Option2 - V2X |  |  |  | Rel-16 |  |  | 80 | 5G_V2X_NRSL_eV2XARC-UEConTest | FFS | n/a | [5 empty] | n/a | n/a | [5 empty] | n/a
12.1.3.3.NR5GC | PC5-only operation / Measurement configuration and reporting via PC5 RRC / PSBCH-RSRP measurement reporting / Periodical reporting |  | not available |  | Option2 - V2X |  |  |  | Rel-16 |  |  | 100 | 5G_V2X_NRSL_eV2XARC-UEConTest | FFS | n/a | [5 empty] | n/a | n/a | [5 empty] | n/a
12.1.4.1.NR5GC | PC5-only operation / Sidelink Reconfiguration via PC5 RRC / SL DRB management / initiating UE side |  | not available |  | Option2 - V2X |  |  |  | Rel-16 |  |  | 0 | 5G_V2X_NRSL_eV2XARC-UEConTest | FFS | n/a | [5 empty] | n/a | n/a | [5 empty] | n/a
12.1.4.2.NR5GC | PC5-only operation / Sidelink Reconfiguration via PC5 RRC / SL DRB management / Peer UE side |  | not available |  | Option2 - V2X |  |  |  | Rel-16 |  |  | 0 | 5G_V2X_NRSL_eV2XARC-UEConTest | FFS | n/a | [5 empty] | n/a | n/a | [5 empty] | n/a
12.1.5.1.NR5GC | PC5-only operation / Sidelink CSI reporting / Configuration |  | not available |  | Option2 - V2X |  |  |  | Rel-16 |  |  | 80 | 5G_V2X_NRSL_eV2XARC-UEConTest | FFS | n/a | [5 empty] | n/a | n/a | [5 empty] | n/a
12.1.5.2.NR5GC | PC5-only operation / Sidelink CSI reporting / Reporting |  | not available |  | Option2 - V2X |  |  |  | Rel-16 |  |  | 80 | 5G_V2X_NRSL_eV2XARC-UEConTest | FFS | n/a | [5 empty] | n/a | n/a | [5 empty] | n/a
12.1.6.1.NR5GC | PC5-only operation / Sidelink failure / PC5 RRC reconfiguration failure / Initiating UE side |  | not available |  | Option2 - V2X |  |  |  | Rel-16 |  |  | 0 | 5G_V2X_NRSL_eV2XARC-UEConTest | FFS | n/a | [5 empty] | n/a | n/a | [5 empty] | n/a
12.1.6.2.NR5GC | PC5-only operation / Sidelink failure / PC5 RRC reconfiguration failure / Peer UE side |  | not available |  | Option2 - V2X |  |  |  | Rel-16 |  |  | 0 | 5G_V2X_NRSL_eV2XARC-UEConTest | FFS | n/a | [5 empty] | n/a | n/a | [5 empty] | n/a
12.1.6.3.NR5GC | PC5-only operation / Sidelink failure / Sidelink radio link failure / Transmission side |  | not available |  | Option2 - V2X |  |  |  | Rel-16 |  |  | 0 | 5G_V2X_NRSL_eV2XARC-UEConTest | FFS | n/a | [5 empty] | n/a | n/a | [5 empty] | n/a
12.1.6.4.NR5GC | PC5-only operation / Sidelink failure / Sidelink radio link failure / Reception side |  | not available |  | Option2 - V2X |  |  |  | Rel-16 |  |  | 0 | 5G_V2X_NRSL_eV2XARC-UEConTest | FFS | n/a | [5 empty] | n/a | n/a | [5 empty] | n/a
12.1.7.1.NR5GC | PC5-only operation / Sidelink UE capability transfer via PC5 RRC / One-way and two-way transfer |  | not available |  | Option2 - V2X |  |  |  | Rel-16 |  |  | 30 | 5G_V2X_NRSL_eV2XARC-UEConTest | FFS | n/a | [5 empty] | n/a | n/a | [5 empty] | n/a
12.1.8.1.1.NR5GC | PC5-only operation / MAC / HARQ process / selected sidelink grant |  | not available |  | Option2 - V2X |  |  |  | Rel-16 |  |  | 0 | 5G_V2X_NRSL_eV2XARC-UEConTest | FFS | n/a | [5 empty] | n/a | n/a | [5 empty] | n/a
12.1.8.1.2.NR5GC | PC5-only operation / MAC / HARQ process / ACK-NACK HARQ reception |  | not available |  | Option2 - V2X |  |  |  | Rel-16 |  |  | 0 | 5G_V2X_NRSL_eV2XARC-UEConTest | FFS | n/a | [5 empty] | n/a | n/a | [5 empty] | n/a
12.1.8.1.3.NR5GC | PC5-only operation / MAC / HARQ process / NACK-only HARQ reception |  | not available |  | Option2 - V2X |  |  |  | Rel-16 |  |  | 0 | 5G_V2X_NRSL_eV2XARC-UEConTest | FFS | n/a | [5 empty] | n/a | n/a | [5 empty] | n/a
12.1.8.1.4.NR5GC | PC5-only operation / MAC / HARQ process / SL-SCH Transport block size selection |  | not available |  | Option2 - V2X |  |  |  | Rel-16 |  |  | 0 | 5G_V2X_NRSL_eV2XARC-UEConTest | FFS | n/a | [5 empty] | n/a | n/a | [5 empty] | n/a
12.1.8.2.1.NR5GC | PC5-only operation / MAC / Multiplexing and Assembly / Logical channel prioritization without mapping restriction |  | not available |  | Option2 - V2X |  |  |  | Rel-16 |  |  | 0 | 5G_V2X_NRSL_eV2XARC-UEConTest | FFS | n/a | [5 empty] | n/a | n/a | [5 empty] | n/a
12.1.8.2.2.NR5GC | PC5-only operation / MAC / Multiplexing and Assembly / Logical channel prioritization with mapping restriction |  | not available |  | Option2 - V2X |  |  |  | Rel-16 |  |  | 0 | 5G_V2X_NRSL_eV2XARC-UEConTest | FFS | n/a | [5 empty] | n/a | n/a | [5 empty] | n/a
12.1.8.3.1.NR5GC | PC5-only operation / MAC / Sidelink CSI reporting / reception side |  | not available |  | Option2 - V2X |  |  |  | Rel-16 |  |  | 0 | 5G_V2X_NRSL_eV2XARC-UEConTest | FFS | n/a | [5 empty] | n/a | n/a | [5 empty] | n/a
12.1.9.1.1.NR5GC | PC5-only operation / RLC / unacknowledged mode / RLC SDU segmentation |  | not available |  | Option2 - V2X |  |  |  | Rel-16 |  |  | 0 | 5G_V2X_NRSL_eV2XARC-UEConTest | FFS | n/a | [5 empty] | n/a | n/a | [5 empty] | n/a
12.1.9.1.2.NR5GC | PC5-only operation / RLC / unacknowledged mode / RLC SDU reassembly |  | not available |  | Option2 - V2X |  |  |  | Rel-16 |  |  | 0 | 5G_V2X_NRSL_eV2XARC-UEConTest | FFS | n/a | [5 empty] | n/a | n/a | [5 empty] | n/a
12.1.9.2.1.NR5GC | PC5-only operation / RLC / acknowledged mode / RLC SDU segmentation |  | not available |  | Option2 - V2X |  |  |  | Rel-16 |  |  | 0 | 5G_V2X_NRSL_eV2XARC-UEConTest | FFS | n/a | [5 empty] | n/a | n/a | [5 empty] | n/a
12.1.9.2.2.NR5GC | PC5-only operation / RLC / acknowledged mode / RLC SDU reassembly |  | not available |  | Option2 - V2X |  |  |  | Rel-16 |  |  | 0 | 5G_V2X_NRSL_eV2XARC-UEConTest | FFS | n/a | [5 empty] | n/a | n/a | [5 empty] | n/a
12.1.9.2.3.NR5GC | PC5-only operation / RLC / acknowledged mode / polling and retransmission |  | not available |  | Option2 - V2X |  |  |  | Rel-16 |  |  | 0 | 5G_V2X_NRSL_eV2XARC-UEConTest | FFS | n/a | [5 empty] | n/a | n/a | [5 empty] | n/a
12.1.9.2.4.NR5GC | PC5-only operation / RLC / acknowledged mode / STATUS PDU |  | not available |  | Option2 - V2X |  |  |  | Rel-16 |  |  | 0 | 5G_V2X_NRSL_eV2XARC-UEConTest | FFS | n/a | [5 empty] | n/a | n/a | [5 empty] | n/a
12.1.10.1.1.NR5GC | PC5-only operation / PDCP / data transfer / PDCP SN numbering |  | not available |  | Option2 - V2X |  |  |  | Rel-16 |  |  | 0 | 5G_V2X_NRSL_eV2XARC-UEConTest | FFS | n/a | [5 empty] | n/a | n/a | [5 empty] | n/a
12.1.10.1.2.NR5GC | PC5-only operation / PDCP / data transfer / Reordering |  | not available |  | Option2 - V2X |  |  |  | Rel-16 |  |  | 0 | 5G_V2X_NRSL_eV2XARC-UEConTest | FFS | n/a | [5 empty] | n/a | n/a | [5 empty] | n/a
12.1.11.1.1.NR5GC | PC5-only operation / SDAP / QoS flow to SL DRB mapping / transmission side |  | not available |  | Option2 - V2X |  |  |  | Rel-16 |  |  | 0 | 5G_V2X_NRSL_eV2XARC-UEConTest | FFS | n/a | [5 empty] | n/a | n/a | [5 empty] | n/a
12.1.11.1.2.NR5GC | PC5-only operation / SDAP / QoS flow to SL DRB mapping / reception side |  | not available |  | Option2 - V2X |  |  |  | Rel-16 |  |  | 0 | 5G_V2X_NRSL_eV2XARC-UEConTest | FFS | n/a | [5 empty] | n/a | n/a | [5 empty] | n/a
12.2.1.1.NR5GC | Inter-carrier concurrent operation / Sidelink communication / RRC_IDLE and RRC_INACTIVE / Transmission |  | not available |  | Option2 - V2X |  |  |  | Rel-16 |  |  | 0 | 5G_V2X_NRSL_eV2XARC-UEConTest | FFS | n/a | [5 empty] | n/a | n/a | [5 empty] | n/a
12.2.1.2.NR5GC | Inter-carrier concurrent operation / Sidelink communication / RRC_IDLE and RRC_INACTIVE / Reception |  | not available |  | Option2 - V2X |  |  |  | Rel-16 |  |  | 0 | 5G_V2X_NRSL_eV2XARC-UEConTest | FFS | n/a | [5 empty] | n/a | n/a | [5 empty] | n/a
12.2.1.3.NR5GC | Inter-carrier concurrent operation / Sidelink communication / RRC_CONNECTED / Transmission / Network scheduling |  | not available |  | Option2 - V2X |  |  |  | Rel-16 |  |  | 30 | 5G_V2X_NRSL_eV2XARC-UEConTest | FFS | n/a | [5 empty] | n/a | n/a | [5 empty] | n/a
12.2.1.4.NR5GC | Inter-carrier concurrent operation/Sidelink communication / RRC_CONNECTED / Transmission / Resource sensing |  | not available |  | Option2 - V2X |  |  |  | Rel-16 |  |  | 0 | 5G_V2X_NRSL_eV2XARC-UEConTest | FFS | n/a | [5 empty] | n/a | n/a | [5 empty] | n/a
12.2.1.5.NR5GC | Inter-carrier concurrent operation / Sidelink communication / RRC_CONNECTED / Transmission / Exceptional pool |  | not available |  | Option2 - V2X |  |  |  | Rel-16 |  |  | 0 | 5G_V2X_NRSL_eV2XARC-UEConTest | FFS | n/a | [5 empty] | n/a | n/a | [5 empty] | n/a
12.2.1.6.NR5GC | Inter-carrier concurrent operation / Sidelink communication / RRC_CONNECTED / Reception |  | not available |  | Option2 - V2X |  |  |  | Rel-16 |  |  | 0 | 5G_V2X_NRSL_eV2XARC-UEConTest | FFS | n/a | [5 empty] | n/a | n/a | [5 empty] | n/a
12.2.2.1.NR5GC | Inter-carrier concurrent operation / Sidelink synchronization related procedure / SyncRef (Re)selection |  | not available |  | Option2 - V2X |  |  |  | Rel-16 |  |  | 0 | 5G_V2X_NRSL_eV2XARC-UEConTest | FFS | n/a | [5 empty] | n/a | n/a | [5 empty] | n/a
12.2.2.2.NR5GC | Inter-carrier concurrent operation / Sidelink synchronization related procedure / SL-SSB transmission Initiation and Cease |  | not available |  | Option2 - V2X |  |  |  | Rel-16 |  |  | 0 | 5G_V2X_NRSL_eV2XARC-UEConTest | FFS | n/a | [5 empty] | n/a | n/a | [5 empty] | n/a
12.2.3.1.NR5GC | Inter-carrier concurrent operation / Measurement configuration and reporting via Uu RRC / CBR measurement reporting / Event C1 and C2 |  | not available |  | Option2 - V2X |  |  |  | Rel-16 |  |  | 30 | 5G_V2X_NRSL_eV2XARC-UEConTest | FFS | n/a | [5 empty] | n/a | n/a | [5 empty] | n/a
12.2.3.2.NR5GC | Inter-carrier concurrent operation / Measurement configuration and reporting via Uu RRC / CBR measurement reporting / Periodical reporting |  | not available |  | Option2 - V2X |  |  |  | Rel-16 |  |  | 100 | 5G_V2X_NRSL_eV2XARC-UEConTest | FFS | n/a | [5 empty] | n/a | n/a | [5 empty] | n/a
12.2.4.1.NR5GC | Inter-carrier concurrent operation / Sidelink Reconfiguration via Uu RRC / SL DRB management / transmission side |  | not available |  | Option2 - V2X |  |  |  | Rel-16 |  |  | 80 | 5G_V2X_NRSL_eV2XARC-UEConTest | FFS | n/a | [5 empty] | n/a | n/a | [5 empty] | n/a
12.2.5.1.NR5GC | Inter-carrier concurrent operation / Measurement configuration and reporting via PC5 RRC / PSBCH-RSRP measurement configuration |  | not available |  | Option2 - V2X |  |  |  | Rel-16 |  |  | 0 | 5G_V2X_NRSL_eV2XARC-UEConTest | FFS | n/a | [5 empty] | n/a | n/a | [5 empty] | n/a
12.2.5.2.NR5GC | Inter-carrier concurrent operation / Measurement configuration and reporting via PC5 RRC / PSBCH-RSRP measurement reporting / Event S1 and S2 |  | not available |  | Option2 - V2X |  |  |  | Rel-16 |  |  | 0 | 5G_V2X_NRSL_eV2XARC-UEConTest | FFS | n/a | [5 empty] | n/a | n/a | [5 empty] | n/a
12.2.5.3.NR5GC | Inter-carrier concurrent operation / Measurement configuration and reporting via PC5 RRC / PSBCH-RSRP measurement reporting / Periodical reporting |  | not available |  | Option2 - V2X |  |  |  | Rel-16 |  |  | 80 | 5G_V2X_NRSL_eV2XARC-UEConTest | FFS | n/a | [5 empty] | n/a | n/a | [5 empty] | n/a
12.2.6.1.NR5GC | Inter-carrier concurrent operation / Sidelink Reconfiguration via PC5 RRC / SL DRB management / Initiating UE side |  | not available |  | Option2 - V2X |  |  |  | Rel-16 |  |  | 50 | 5G_V2X_NRSL_eV2XARC-UEConTest | FFS | n/a | [5 empty] | n/a | n/a | [5 empty] | n/a
12.2.6.2.NR5GC | Inter-carrier concurrent operation / Sidelink Reconfiguration via PC5 RRC / SL DRB management / Peer UE side |  | not available |  | Option2 - V2X |  |  |  | Rel-16 |  |  | 0 | 5G_V2X_NRSL_eV2XARC-UEConTest | FFS | n/a | [5 empty] | n/a | n/a | [5 empty] | n/a
12.2.7.1.NR5GC | Inter-carrier concurrent operation / Sidelink CSI reporting / Configuration |  | not available |  | Option2 - V2X |  |  |  | Rel-16 |  |  | 80 | 5G_V2X_NRSL_eV2XARC-UEConTest | FFS | n/a | [5 empty] | n/a | n/a | [5 empty] | n/a
12.2.7.2.NR5GC | Inter-carrier concurrent operation / Sidelink CSI reporting / Reporting |  | not available |  | Option2 - V2X |  |  |  | Rel-16 |  |  | 0 | 5G_V2X_NRSL_eV2XARC-UEConTest | FFS | n/a | [5 empty] | n/a | n/a | [5 empty] | n/a
12.2.8.1.NR5GC | Inter-carrier concurrent operation / Sidelink failure / PC5 RRC Reconfiguration Failure / Initiating UE side |  | not available |  | Option2 - V2X |  |  |  | Rel-16 |  |  | 0 | 5G_V2X_NRSL_eV2XARC-UEConTest | FFS | n/a | [5 empty] | n/a | n/a | [5 empty] | n/a
12.2.8.2.NR5GC | Inter-carrier concurrent operation / Sidelink failure / PC5 RRC Reconfiguration Failure / Peer UE side |  | not available |  | Option2 - V2X |  |  |  | Rel-16 |  |  | 50 | 5G_V2X_NRSL_eV2XARC-UEConTest | FFS | n/a | [5 empty] | n/a | n/a | [5 empty] | n/a
12.2.8.3.NR5GC | Inter-carrier concurrent operation / Sidelink failure / Sidelink radio link failure / transmission side |  | not available |  | Option2 - V2X |  |  |  | Rel-16 |  |  | 0 | 5G_V2X_NRSL_eV2XARC-UEConTest | FFS | n/a | [5 empty] | n/a | n/a | [5 empty] | n/a
12.2.8.4.NR5GC | Inter-carrier concurrent operation / Sidelink failure / Sidelink radio link failure / reception side |  | not available |  | Option2 - V2X |  |  |  | Rel-16 |  |  | 0 | 5G_V2X_NRSL_eV2XARC-UEConTest | FFS | n/a | [5 empty] | n/a | n/a | [5 empty] | n/a
12.2.9.1.NR5GC | Inter-carrier concurrent operation / Sidelink UE capability transfer via PC5 RRC / / One-way and two-way transfer |  | not available |  | Option2 - V2X |  |  |  | Rel-16 |  |  | 0 | 5G_V2X_NRSL_eV2XARC-UEConTest | FFS | n/a | [5 empty] | n/a | n/a | [5 empty] | n/a
12.2.10.1.1.NR5GC | Inter-concurrent operation / MAC / HARQ process / dynamic sidelink grant |  | not available |  | Option2 - V2X |  |  |  | Rel-16 |  |  | 0 | 5G_V2X_NRSL_eV2XARC-UEConTest | FFS | n/a | [5 empty] | n/a | n/a | [5 empty] | n/a
12.2.10.1.2.NR5GC | Inter-concurrent operation / MAC / HARQ process / configured sidelink grant |  | not available |  | Option2 - V2X |  |  |  | Rel-16 |  |  | 0 | 5G_V2X_NRSL_eV2XARC-UEConTest | FFS | n/a | [5 empty] | n/a | n/a | [5 empty] | n/a
12.2.10.1.3.NR5GC | Inter-concurrent operation / MAC / HARQ process / selected sidelink grant |  | not available |  | Option2 - V2X |  |  |  | Rel-16 |  |  | 0 | 5G_V2X_NRSL_eV2XARC-UEConTest | FFS | n/a | [5 empty] | n/a | n/a | [5 empty] | n/a
12.2.10.1.4.NR5GC | Inter-concurrent operation / MAC / HARQ process / ACK-NACK HARQ reception |  | not available |  | Option2 - V2X |  |  |  | Rel-16 |  |  | 0 | 5G_V2X_NRSL_eV2XARC-UEConTest | FFS | n/a | [5 empty] | n/a | n/a | [5 empty] | n/a
12.2.10.1.5.NR5GC | Inter-concurrent operation / MAC / HARQ process / NACK-only HARQ reception |  | not available |  | Option2 - V2X |  |  |  | Rel-16 |  |  | 0 | 5G_V2X_NRSL_eV2XARC-UEConTest | FFS | n/a | [5 empty] | n/a | n/a | [5 empty] | n/a
12.2.10.1.6.NR5GC | Inter-concurrent operation / MAC / HARQ process / SL-SCH Transport block size selection |  | not available |  | Option2 - V2X |  |  |  | Rel-16 |  |  | 0 | 5G_V2X_NRSL_eV2XARC-UEConTest | FFS | n/a | [5 empty] | n/a | n/a | [5 empty] | n/a
12.2.10.2.1.NR5GC | Inter-concurrent operation / MAC / Multiplexing and Assembly / Logical channel prioritization without mapping restriction |  | not available |  | Option2 - V2X |  |  |  | Rel-16 |  |  | 0 | 5G_V2X_NRSL_eV2XARC-UEConTest | FFS | n/a | [5 empty] | n/a | n/a | [5 empty] | n/a
12.2.10.2.2.NR5GC | Inter-concurrent operation / MAC / Multiplexing and Assembly / Logical channel prioritization with mapping restriction |  | not available |  | Option2 - V2X |  |  |  | Rel-16 |  |  | 0 | 5G_V2X_NRSL_eV2XARC-UEConTest | FFS | n/a | [5 empty] | n/a | n/a | [5 empty] | n/a
12.2.10.3.1.NR5GC | Inter-concurrent operation / MAC / Uu procedures related to sidelink / Sidelink buffer status reporting |  | not available |  | Option2 - V2X |  |  |  | Rel-16 |  |  | 0 | 5G_V2X_NRSL_eV2XARC-UEConTest | FFS | n/a | [5 empty] | n/a | n/a | [5 empty] | n/a
12.2.10.3.2.NR5GC | Inter-concurrent operation / MAC / Uu procedures related to sidelink / Scheduling request |  | not available |  | Option2 - V2X |  |  |  | Rel-16 |  |  | 0 | 5G_V2X_NRSL_eV2XARC-UEConTest | FFS | n/a | [5 empty] | n/a | n/a | [5 empty] | n/a
12.2.10.4.1.NR5GC | Inter-concurrent operation / MAC / Sidelink CSI reporting / reception side |  | not available |  | Option2 - V2X |  |  |  | Rel-16 |  |  | 0 | 5G_V2X_NRSL_eV2XARC-UEConTest | FFS | n/a | [5 empty] | n/a | n/a | [5 empty] | n/a
13.1.1.NR5GC | V2X policy provisioning / Precedence / Validaty timer expires / geographical area changes |  | not available |  | Option2 - V2X |  |  |  | Rel-16 |  |  | 100 | 5G_V2X_NRSL_eV2XARC-UEConTest | FFS | n/a | [5 empty] | n/a | n/a | [5 empty] | n/a
13.2.1.NR5GC | PC5 unicast / link establishment / Reject / Conflict Layer 2 ID |  | not available |  | Option2 - V2X |  |  |  | Rel-16 |  |  | 0 | 5G_V2X_NRSL_eV2XARC-UEConTest | FFS | n/a | [5 empty] | n/a | n/a | [5 empty] | n/a
13.2.2.NR5GC | PC5 unicast / link Security Mode |  | not available |  | Option2 - V2X |  |  |  | Rel-16 |  |  | 0 | 5G_V2X_NRSL_eV2XARC-UEConTest | FFS | n/a | [5 empty] | n/a | n/a | [5 empty] | n/a
13.2.3.NR5GC | PC5 unicast / link modification |  | not available |  | Option2 - V2X |  |  |  | Rel-16 |  |  | 0 | 5G_V2X_NRSL_eV2XARC-UEConTest | FFS | n/a | [5 empty] | n/a | n/a | [5 empty] | n/a
13.2.4.NR5GC | PC5 unicast / link Release / Reestablish PC5 unicast link to same UE |  | not available |  | Option2 - V2X |  |  |  | Rel-16 |  |  | 0 | 5G_V2X_NRSL_eV2XARC-UEConTest | FFS | n/a | [5 empty] | n/a | n/a | [5 empty] | n/a
13.2.5.NR5GC | PC5 unicast / link identifier update |  | not available |  | Option2 - V2X |  |  |  | Rel-16 |  |  | 50 | 5G_V2X_NRSL_eV2XARC-UEConTest | FFS | n/a | [5 empty] | n/a | n/a | [5 empty] | n/a
13.2.6.NR5GC | PC5 unicast / link keep alive |  | not available |  | Option2 - V2X |  |  |  | Rel-16 |  |  | 0 | 5G_V2X_NRSL_eV2XARC-UEConTest | FFS | n/a | [5 empty] | n/a | n/a | [5 empty] | n/a
Note on A1: Test Case number in 38.523-1
Note on B1: Titles from documents as described in A
Note on C1: Priority given by GCF (WI-xxx) or PTCRB (RFT-xxx) Last implemented GCF list, see sheet "Prio list"
Note on D1: Status of the TC in the present TTCN: Approved: Approved by RAN Plenary. Agreed: Agreed by RAN5. P. Agreed: Provisionally Agreed by RAN5, pending RAN5 agreement of associated prose CR(s) at upcoming RAN5 meeting. Verification under review: A CR has been submitted suggesting that RAN5 should agree on the TTCN of that TC. Verifiable: Ready for testing. Compilable: The TTCN code can be compiled without errors but it is not ready for verification yet. Not available: Missing.
Note on F1: WP introducing the TC
Note on G1: Week when agreed by RAN5
Note on M1: The data in this column have been copied from the work plan given in column A
Note on O1: Entries sematics: FR1 and FR2: TC needs separate FR1 and FR2 verification FR1 or FR2: TC needs either FR1 or FR2 verification only FR1: TC only needs FR1 verification FR2: TC only needs FR2 verification
Note on P1: Status of the TC in the present TTCN: Approved: Approved by RAN Plenary. Agreed: Agreed by RAN5. P. Agreed: Provisionally Agreed by RAN5, pending RAN5 agreement of associated prose CR(s) at upcoming RAN5 meeting. Verification under review: A CR has been submitted suggesting that RAN5 should agree on the TTCN of that TC. Verifiable: Ready for testing. Compilable: The TTCN code can be compiled without errors but it is not ready for verification yet. Not available: Missing.
Note on V1: The data in this column have been copied from the work plan given in column A
Note on W1: Status of the TC in the present TTCN: Approved: Approved by RAN Plenary. Agreed: Agreed by RAN5. P. Agreed: Provisionally Agreed by RAN5, pending RAN5 agreement of associated prose CR(s) at upcoming RAN5 meeting. Verification under review: A CR has been submitted suggesting that RAN5 should agree on the TTCN of that TC. Verifiable: Ready for testing. Compilable: The TTCN code can be compiled without errors but it is not ready for verification yet. Not available: Missing.
Note on AC1: The data in this column have been copied from the work plan given in column A
Note on G2: 11.02.2020
Note on P2: More than 1 cell
Note on G3: 05.03.2020
Note on P3: More than 1 cell
Note on G4: 12.02.2020
Note on G5: 05.03.2020
Note on G6: 05.03.2020
Note on G7: 14.04.2021
Note on G8: 07.02.2020
Note on G9: 19.03.2020
Note on G10: 08.07.2019
Note on Q10: 18.11.2021
Note on G11: 05.03.2020
Note on G12: 28.06.2019
Note on G13: 05.03.2020
Note on G14: 25.03.2020
Note on G15: 05.03.2020
Note on G16: 04.05.2020
Note on G17: 05.02.2020
Note on G18: 08.09.2020
Note on G19: 20.12.2019
Note on G20: 06.05.2020
Note on G21: 06.05.2020
Note on G22: 20.12.2019
Note on Q22: 02.09.2021
Note on G23: 05.03.2020
Note on G24: 16.12.2019
Note on Q24: 18.11.2021
Note on G25: 05.03.2020
Note on G26: 30.04.2020
Note on G27: 12.01.2020
Note on G28: 07.09.2020
Note on G29: 23.03.2020
Note on G30: 24.06.2020
Note on G33: 04.09.2020
Note on G34: 09.06.2020
Note on G35: 30.06.2020
Note on G36: 08.09.2020
Note on G37: 08.09.2020
Note on G38: 17.04.2020
Note on G39: 09.06.2020
Note on G40: 23.04.2020
Note on G42: 17.04.2020
Note on G43: 17.04.2020
Note on G44: 12.05.2020
Note on G45: 17.04.2020
Note on G46: 06.04.2021
Note on G47: 06.04.2021
Note on G48: 10.06.2020
Note on G49: 10.06.2020
Note on G50: 18.06.2020
Note on G51: 18.06.2020
Note on G52: 11.09.2020
Note on G53: 08.12.2020
Note on G54: 24.06.2020
Note on G55: 24.06.2020
Note on G57: 04.06.2020
Note on G59: 25.03.2020
Note on G60: 17.04.2020
Note on G61: 17.04.2020
Note on G71: 22.10.2019
Note on Q71: 12.12.2019
Note on G72: 12.12.2019
Note on G73: 09.08.2019
Note on Q73: 25.09.2019
Note on G74: 09.08.2019
Note on Q74: 01.10.2021
Note on G75: 03.10.2019
Note on Q75: 16.06.2020
Note on G76: 04.10.2019
Note on Q76: 01.12.2021
Note on G77: 29.11.2019
Note on Q77: 24.09.2021
Note on G81: 13.09.2019
Note on Q81: 01.12.2021
Note on G90: 09.09.2019
Note on Q90: 12.12.2019
Note on G91: 11.07.2019
Note on Q91: 01.12.2021
Note on G94: 16.09.2019
Note on G95: 06.01.2020
Note on Q95: 01.10.2021
Note on G98: 09.09.2019
Note on Q98: 06.04.2020
Note on G99: 11.07.2019
Note on Q99: 01.10.2021
Note on G100: 25.09.2019
Note on Q100: 28.11.2019
Note on G101: 10.07.2019
Note on Q101: 01.10.2021
Note on G103: 10.09.2021
Note on G104: 13.09.2019
Note on Q104: 17.06.2020
Note on G105: 13.09.2019
Note on Q105: 01.10.2021
Note on G106: 16.09.2019
Note on Q106: 16.09.2019
Note on G107: 16.09.2019
Note on Q107: 01.10.2021
Note on G108: 13.09.2019
Note on Q108: 25.09.2019
Note on G109: 13.09.2019
Note on Q109: 01.10.2021
Note on G110: 13.09.2019
Note on Q110: 16.09.2019
Note on G111: 13.09.2019
Note on Q111: 01.10.2021
Note on G112: 18.09.2019
Note on Q112: 11.12.2019
Note on G114: 13.09.2019
Note on Q114: 01.10.2021
Note on G115: 07.09.2021
Note on G116: 31.03.2021
Note on G118: 31.03.2021
Note on G130: 07.02.2020
Note on G131: 11.10.2019
Note on G138: 12.06.2020
Note on G139: 10.12.2019
Note on G140: 30.11.2020
Note on G141: 04.05.2020
Note on G142: 01.12.2021
Note on G143: 01.12.2021
Note on G144: 20.01.2021
Note on G145: 07.09.2020
Note on G148: 04.09.2020
Note on Q148: 04.09.2020
Note on G149: 07.09.2020
Note on G150: 06.07.2020
Note on Q150: 17.09.2020
Note on G151: 17.07.2020
Note on G152: 22.06.2020
Note on Q152: 09.10.2020
Note on G153: 22.06.2020
Note on Q153: 18.01.2022
Note on G154: 17.07.2020
Note on Q154: 17.09.2020
Note on G155: 17.07.2020
Note on G156: 08.12.2020
Note on Q156: 08.12.2020
Note on G157: 15.12.2020
Note on Q157: 18.01.2022
Note on G166: 02.02.2021
Note on Q166: 02.09.2021
Note on G167: 02.02.2021
Note on G168: 03.09.2021
Note on G169: 02.02.2021
Note on D175: correction of the NDI issue under discussion
Note on P175: correction of the NDI issue under discussion
Note on G176: 27.11.2020
Note on P176: correction of the NDI issue under discussion
Note on G177: 15.12.2020
Note on X179: 16.12.2021
Note on G188: 27.05.2019
Note on Q188: 27.11.2019
Note on G189: 13.06.2019
Note on Q189: 01.10.2021
Note on G190: 27.05.2019
Note on Q190: 28.05.2019
Note on G191: 13.06.2019
Note on Q191: 01.10.2021
Note on G192: 20.06.2019
Note on Q192: 10.12.2019
Note on G193: 14.06.2019
Note on Q193: 01.10.2021
Note on G194: 28.06.2019
Note on Q194: 19.09.2019
Note on G195: 19.09.2019
Note on Q195: 01.10.2021
Note on G196: 12.09.2019
Note on G197: 06.12.2019
Note on Q197: 01.10.2021
Note on G198: 16.08.2019
Note on Q198: 22.10.2019
Note on G199: 12.09.2019
Note on Q199: 01.10.2021
Note on G200: 27.05.2019
Note on Q200: 27.11.2019
Note on G201: 13.06.2019
Note on Q201: 01.10.2021
Note on G202: 04.06.2019
Note on Q202: 04.06.2019
Note on G203: 14.06.2019
Note on Q203: 01.10.2021
Note on G204: 16.09.2019
Note on Q204: 10.12.2019
Note on G205: 10.07.2019
Note on Q205: 29.11.2021
Note on G206: 25.03.2021
Note on Q206: 25.03.2021
Note on G207: 25.03.2021
Note on Q207: 29.11.2021
Note on G208: 13.09.2019
Note on Q208: 09.03.2020
Note on G209: 13.09.2019
Note on G212: 09.07.2019
Note on Q212: 13.09.2019
Note on G213: 13.09.2019
Note on Q213: 01.10.2021
Note on G214: 17.09.2019
Note on Q214: 15.07.2019
Note on G215: 25.09.2019
Note on Q215: 01.10.2021
Note on G216: 08.08.2019
Note on Q216: 10.09.2019
Note on G217: 16.08.2019
Note on Q217: 01.10.2021
Note on G218: 09.09.2019
Note on Q218: 12.09.2019
Note on G219: 25.09.2019
Note on Q219: 01.10.2021
Note on G220: 03.07.2019
Note on Q220: 03.07.2019
Note on G221: 03.09.2019
Note on Q221: 01.10.2021
Note on G222: 21.10.2019
Note on Q222: 21.10.2019
Note on G223: 01.04.2020
Note on Q223: 29.11.2021
Note on G224: 30.05.2019
Note on Q224: 27.11.2019
Note on G225: 02.07.2019
Note on Q225: 04.11.2021
Note on G226: 06.08.2019
Note on Q226: 23.04.2020
Note on G227: 08.07.2019
Note on Q227: 04.11.2021
Note on G228: 16.08.2019
Note on Q228: 16.08.2019
Note on G229: 16.12.2019
Note on Q229: 01.10.2021
Note on G230: 16.08.2019
Note on Q230: 19.08.2019
Note on G231: 16.12.2019
Note on Q231: 01.10.2021
Note on G232: 16.08.2019
Note on Q232: 16.08.2019
Note on G233: 16.12.2019
Note on Q233: 01.10.2021
Note on G234: 09.09.2019
Note on Q234: 09.09.2019
Note on G235: 15.07.2019
Note on Q235: 01.10.2021
Note on G236: 09.09.2019
Note on Q236: 09.09.2019
Note on G237: 15.07.2019
Note on Q237: 01.10.2021
Note on G238: 09.09.2019
Note on Q238: 09.09.2019
Note on G239: 15.07.2019
Note on Q239: 01.10.2021
Note on G240: 22.10.2019
Note on Q240: 07.02.2020
Note on G241: 16.06.2020
Note on Q241: 05.11.2021
Note on G242: 16.07.2019
Note on Q242: 16.07.2019
Note on G243: 06.12.2019
Note on Q243: 01.10.2021
Note on G246: 03.06.2019
Note on Q246: 03.06.2019
Note on G247: 08.07.2019
Note on Q247: 04.11.2021
Note on G248: 03.06.2019
Note on Q248: 03.06.2019
Note on X250: 13.09.2021
Note on G251: 06.12.2019
Note on Q251: 06.12.2019
Note on G253: 03.06.2019
Note on Q253: 03.06.2019
Note on G254: 02.07.2019
Note on Q254: 04.11.2021
Note on G255: 13.08.2021
Note on G259: 06.01.2020
Note on Q259: 01.10.2021
Note on G260: 29.11.2019
Note on Q260: 01.10.2021
Note on G261: 24.05.2019
Note on Q261: 08.10.2021
Note on G262: 17.09.2019
Note on Q262: 01.10.2021
Note on G263: 24.05.2019 (wk21) reverified: 13.11.2019 (wk46)
Note on G264: 10.12.2019
Note on Q264: 08.10.2021
Note on G265: 11.03.2021
Note on Q265: 01.10.2021
Note on G266: 10.09.2019
Note on Q266: 07.12.2021
Note on G267: 06.04.2020
Note on G268: 20.04.2020
Note on G269: 24.06.2020
Note on G270: 15.09.2021
Note on G273: 10.12.2019
Note on Q273: 25.11.2021
Note on G274: 16.09.2019
Note on Q274: 08.10.2021
Note on G281: 28.06.2019
Note on Q281: 01.12.2021
Note on G282: 11.03.2020
Note on Q282: 01.10.2021
Note on G283: 01.04.2021
Note on Q283: 19.01.2022
Note on G284: 08.09.2020
Note on Q284: 01.12.2021
Note on G285: 08.09.2020
Note on G286: 04.08.2021
Note on G293: 22.05.2019
Note on G294: 08.07.2019
Note on G295: 10.12.2019
Note on G296: 05.02.2020
Note on G297: 13.09.2019
Note on G298: 10.12.2019
Note on G299: 05.02.2020
Note on G300: 13.09.2019
Note on G301: 11.12.2019
Note on G302: 05.02.2020
Note on G303: 24.06.2020
Note on G304: 26.06.2020
Note on G307: 09.03.2020
Note on G308: 08.04.2020
Note on G309: 17.06.2020
Note on G310: 17.06.2020
Note on G311: 04.09.2020
Note on G312: 18.06.2020
Note on G313: 18.06.2020
Note on G314: 15.09.2020
Note on G316: 17.06.2020
Note on G318: 26.11.2020
Note on G319: 09.01.2020
Note on G320: 12.01.2020
Note on G321: 02.06.2020
Note on G322: 05.06.2020
Note on G326: 02.06.2020
Note on G327: 27.03.2020
Note on G328: 26.03.2020
Note on G329: 12.03.2021
Note on G330: 08.09.2020
Note on G331: 09.10.2020
Note on G332: 09.10.2020
Note on G334: 09.04.2021
Note on G335: 09.04.2021
Note on G337: 21.01.2022
Note on G338: 21.01.2022
Note on G340: 03.06.2020
Note on G342: 29.06.2020
Note on G351: 03.09.2019
Note on Q351: 05.11.2021
Note on G352: 07.09.2020
Note on Q352: 07.12.2021
Note on G353: 05.06.2020
Note on Q353: 01.10.2021
Note on G354: 05.06.2020
Note on Q354: 08.10.2021
Note on G355: 05.06.2020
Note on Q355: 01.10.2021
Note on G356: 05.06.2020
Note on Q356: 01.10.2021
Note on G357: 12.05.2020
Note on Q357: 04.11.2021
Note on G358: 11.08.2020
Note on G359: 07.06.2021
Note on G360: 06.12.2019
Note on Q360: 07.12.2021
Note on G361: 24.04.2020
Note on Q361: 01.12.2021
Note on G362: 24.04.2020
Note on G363: 04.09.2020
Note on G368: 27.08.2021
Note on G369: 27.08.2021
Note on G372: 18.11.2021
Note on G381: 23.11.2021
Note on G383: 08.12.2021
Note on G386: 18.01.2022
Note on G387: 18.01.2022
Note on G388: 18.01.2022
Note on G389: 13.12.2021
Note on G390: 19.01.2022
Note on G391: 12.01.2022
Note on P392: power levels not assigned yet
Note on G393: 18.01.2022
Note on P393: power levels not assigned yet
Note on G395: 21.01.2022
Note on G396: 08.12.2021
Note on G397: 08.12.2021
Note on G398: 08.12.2021
Note on G403: 03.09.2021
Note on P403: compilable due to prose completion 0%. To be checked with WP author.
Note on G404: 13.01.2022
Note on G405: 13.01.2022
Note on G406: 03.09.2021
Note on G407: 22.11.2021
Note on G408: 11.01.2022
Note on G409: 11.01.2022
Note on G431: 03.05.2019
Note on Q431: 08.05.2019
Note on G433: 07.04.2020
Note on Q433: 07.04.2020
Note on G435: 11.03.2021
Note on G437: 22.01.2021
Note on G439: 09.04.2019
Note on Q439: 22.05.2019
Note on X440: 07.09.2021
Note on G442: 09.04.2019
Note on Q442: 19.04.2019
Note on X443: 14.09.2021
Note on G445: 09.06.2020
Note on Q445: 09.06.2020
Note on G446: 03.09.2019
Note on Q446: 05.03.2020
Note on G449: 07.02.2020
Note on Q449: 17.04.2020
Note on G452: 24.04.2019
Note on Q452: 03.05.2019
Note on X453: 15.09.2021
Note on G455: 12.02.2019
Note on Q455: 09.09.2019
Note on G457: 05.03.2020
Note on G459: 20.03.2019
Note on Q459: 09.09.2019
Note on G460: 05.03.2019
Note on Q460: 12.09.2019
Note on G462: 04.03.2019
Note on Q462: 03.09.2019
Note on G464: 23.04.2019
Note on Q464: 03.09.2019
Note on G465: 10.01.2020
Note on Q465: 04.06.2020
Note on G466: 12.01.2020
Note on G470: 23.04.2019
Note on Q470: 12.09.2019
Note on G471: 10.01.2020
Note on Q471: 04.06.2020
Note on G472: 12.01.2020
Note on G476: 25.04.2019
Note on Q476: 12.03.2020
Note on G477: 02.04.2020
Note on Q477: 04.06.2020
Note on G478: 02.04.2020
Note on G487: 05.03.2019
Note on P487: downgraded to compilable. LTE OTA calibration procedures are not defined in RAN5 and SS Signal level uncertainty/UE RSRP uncertainty in LTE OTA conditions are FFS. So, multiple LTE OTA levels can’t be used.
Note on G489: 19.08.2019
Note on G491: 16.08.2019
Note on Q491: 21.10.2019
Note on X492: 16.12.2021
Note on G494: 10.07.2019
Note on G495: 04.09.2020
Note on Q495: 04.09.2020
Note on G503: 15.05.2020
Note on Q503: 20.04.2020
Note on G505: 05.05.2020
Note on G512: 22.10.2020
Note on G514: 28.11.2020
Note on G515: 09.04.2019
Note on Q515: 14.03.2019
Note on X516: 07.09.2021
Note on G518: 05.03.2019
Note on Q518: 21.02.2019
Note on X519: 07.09.2021
Note on G521: 28.05.2019
Note on Q521: 28.05.2019
Note on X522: 09.09.2021
Note on G524: 04.03.2019
Note on Q524: 29.01.2019
Note on X525: 09.09.2021
Note on W532: no band combination available
Note on W533: no band combination available
Note on W534: no band combination available
Note on G538: 04.06.2020
Note on Q538: 30.09.2020
Note on G548: 12.08.2020
Note on Q548: 27.08.2021
Note on G549: 12.08.2020
Note on Q549: 27.08.2021
Note on G550: 02.04.2020
Note on Q550: 18.11.2021
Note on G551: 08.11.2019
Note on Q551: 31.08.2021
Note on G552: 12.01.2020
Note on Q552: 16.09.2021
Note on G553: 03.04.2020
Note on Q553: 18.11.2021
Note on G554: 28.05.2019
Note on Q554: 27.08.2021
Note on G555: 31.05.2019
Note on Q555: 27.08.2021
Note on G556: 28.04.2020
Note on Q556: 03.09.2021
Note on G557: 28.04.2020
Note on Q557: 03.09.2021
Note on G558: 28.04.2020
Note on Q558: 03.09.2021
Note on G559: 30.04.2020
Note on Q559: 03.09.2021
Note on G560: 29.04.2020
Note on Q560: 03.09.2021
Note on G561: 04.05.2020
Note on Q561: 03.09.2021
Note on G562: 17.09.2019
Note on Q562: 31.08.2021
Note on G563: 17.06.2020
Note on G564: 06.01.2020
Note on G565: 12.01.2020
Note on G566: 16.06.2020
Note on G567: 18.03.2020
Note on Q567: 14.10.2021
Note on G569: 27.11.2019
Note on Q569: 07.09.2021
Note on G570: 21.08.2019
Note on Q570: 02.09.2021
Note on G571: 07.02.2020
Note on G572: 25.06.2020
Note on Q572: 08.10.2021
Note on G573: 07.02.2020
Note on G574: 12.11.2019
Note on G575: 07.02.2020
Note on G576: 13.02.2020
Note on G577: 17.03.2020
Note on G578: 11.05.2021
Note on Q578: 02.09.2021
Note on G579: 17.03.2020
Note on G580: 09.05.2019
Note on Q580: 31.08.2021
Note on G581: 10.05.2019
Note on G582: 10.12.2019
Note on Q582: 31.08.2021
Note on G583: 19.09.2019
Note on Q583: 31.08.2021
Note on G584: 08.04.2019
Note on Q584: 16.09.2021
Note on G585: 16.12.2019
Note on Q585: 11.10.2021
Note on G586: 25.03.2020
Note on G587: 11.06.2019
Note on Q587: 16.09.2021
Note on G588: 10.01.2020
Note on Q588: 16.09.2021
Note on G589: 22.10.2019
Note on Q589: 08.10.2021
Note on G590: 24.04.2020
Note on Q590: 16.09.2021
Note on G591: 26.03.2020
Note on Q591: 16.09.2021
Note on G592: 11.09.2020
Note on Q592: 16.09.2021
Note on G593: 03.12.2021
Note on G594: 03.12.2021
Note on G600: 06.01.2022
Note on G601: 11.01.2022
Note on G623: 12.06.2020
Note on G624: 08.04.2020
Note on G625: 04.06.2020
Note on G626: 31.03.2020
Note on Q626: 07.09.2021
Note on G627: 31.03.2020
Note on Q627: 01.10.2021
Note on G628: 08.11.2019
Note on Q628: 01.10.2021
Note on G629: 21.08.2019
Note on Q629: 01.10.2021
Note on G630: 28.04.2020
Note on Q630: 23.11.2021
Note on G631: 04.09.2020
Note on Q631: 01.10.2021
Note on G632: 13.09.2019
Note on Q632: 01.10.2021
Note on G633: 21.08.2019
Note on Q633: 01.10.2021
Note on G634: 09.09.2019
Note on Q634: 01.10.2021
Note on G636: 18.01.2019
Note on G637: 14.01.2019
Note on G638: 14.06.2019
Note on G645: 04.05.2021
Note on G646: 14.09.2021
Note on G647: 04.05.2021
Note on G648: 04.05.2021
Note on G649: 12.01.2022
Note on G650: 12.01.2022
Note on G651: 16.06.2021
Note on G652: 24.11.2021
Note on G653: 05.11.2021
Note on G655: 03.12.2021
Note on G657: 16.06.2021
Note on G658: 16.06.2020
Note on G659: 22.06.2020
Note on G661: 15.07.2021
Note on G662: 17.06.2021
Note on G663: 17.06.2021
Note on G664: 26.03.2021
Note on A665: part of iWD-003.
Note on G666: 11.10.2021
Note on G667: 15.07.2021
Note on G668: 02.09.2021
Note on G669: 24.09.2021
Note on G670: 21.06.2021
Note on G671: 10.06.2021
Note on G672: 27.08.2021
Note on G673: 11.10.2021

## LTE_TC_Status
TC | Title | FDD GCF / PTCRB | FDD TTCN-Status | ATS | Feature | FDD Approval Week | FDD Agreement CR | Submitted by | Release | Reservation | Reserved by | Prose status | RAN WIC | Verification type | TDD GCF / PTCRB | TDD TTCN-Status | TDD Approval Week | TDD Agreement CR | Submitted by | Reservation | Reserved by | LTE TDD / UTRA FDD | GCF / PTCRB | TTCN-Status | Approval Week | Agreement CR | Submitted by | Extra branch requiring verification | GCF / PTCRB | TTCN-Status | Approval Week | Agreement CR | Submitted by | Reservation | Reserved by
6.1.1.1 | PLMN selection of RPLMN, HPLMN/EHPLMN, UPLMN and OPLMN / Automatic mode | WI-081/02 | approved | LTE | LTE Rel-8 | 2010-wk48 | R5s100675 | Anite | Rel-8 |  |  | 100 | TEI8_Test | FDD and TDD | WI-091/02 | approved | 2012-wk02 | R5s100835 | Anite |  |  | n/a |  | n/a
6.1.1.1a | PLMN selection / Automatic mode / between FDD and TDD | WI-151/i1, RFT-110 | approved | LTE | LTE Rel-8 | 2012-wk41 | R5s120661 | Agilent Technologies | Rel-8 |  |  | 100 | TEI8_Test | FDD or TDD | WI-151/i1 | approved | see FDD | see FDD | see FDD |  |  | n/a |  | n/a
6.1.1.1b | PLMN selection of RPLMN, HPLMN/EHPLMN, UPLMN and OPLMN / Automatic mode / Single Frequency operation | WI-081/04 | approved | LTE | LTE Rel-8 | 2012-wk13 | R5s120160 | Anite | Rel-8 |  |  | 100 | TEI8_Test | FDD and TDD | WI-091/04 | approved | 2012-wk18 | R5s120275 | Anite |  |  | n/a |  | n/a
6.1.1.2 | PLMN selection of "Other PLMN/access technology combinations" / Automatic mode | WI-081/04 | approved | LTE | LTE Rel-8 | 2011-wk35 | R5s110509 | Anite | Rel-8 |  |  | 100 | TEI8_Test | FDD and TDD | WI-091/02 | approved | 2012-wk45 | R5s110676 | Anite |  |  | n/a |  | n/a
6.1.1.2a | PLMN selection of "Other PLMN/access technology combinations" / Automatic mode / Single Frequency operation | WI-081/04 | approved | LTE | LTE Rel-8 | 2012-wk13 | R5s120152 | Anite | Rel-8 |  |  | 100 | TEI8_Test | FDD and TDD | WI-091/04 | approved | 2012-wk18 | R5s120281 | Anite |  |  | n/a |  | n/a
6.1.1.3 | Cell reselection of ePLMN in manual mode | WI-081/04, WI-320/02 | approved | LTE | LTE Rel-8 | 2011-wk35 | R5s110528 | Anite | Rel-8 |  |  | 100 | TEI8_Test | FDD and TDD | WI-091/04 | approved | 2012-wk45 | R5s110680 | Anite |  |  | n/a |  | n/a
6.1.1.3a | Cell reselection of ePLMN in manual mode / between FDD and TDD | WI-151/i1, RFT-110 | approved | LTE | LTE Rel-9 | 2012-wk39 | R5s120651 | Rohde & Schwarz | Rel-9 |  |  | 100 | TEI9_Test | FDD or TDD | WI-151/i1 | approved | see FDD | see FDD | see FDD |  |  | n/a |  | n/a
6.1.1.3b | Cell reselection of ePLMN in manual mode / Single Frequency operation | WI-081/04 | approved | LTE | LTE Rel-8 | 2012-wk13 | R5s120154 | Anite | Rel-8 |  |  | 100 | TEI8_Test | FDD and TDD | WI-091/04 | approved | 2012-wk13 | R5s120173 | Anite |  |  | n/a |  | n/a
6.1.1.4 | PLMN selection in shared network environment / Automatic mode | WI-081/03 | approved | LTE | LTE Rel-8 | 2011-wk35 | R5s110511 | Anite | Rel-8 |  |  | 100 | TEI8_Test | FDD and TDD | WI-091/04 | approved | 2012-wk45 | R5s110678 | Anite |  |  | n/a |  | n/a
6.1.1.4a | PLMN selection in shared network environment / Automatic mode / Between FDD and TDD | WI-151/i1, RFT-110 | approved | LTE | LTE Rel-8 | 2013-wk10 | R5s130127 | Rohde & Schwarz | Rel-8 |  |  | 100 | TEI8_Test | FDD or TDD | WI-151/i1 | approved | see FDD | see FDD | see FDD |  |  | n/a |  | n/a
6.1.1.6 | PLMN selection of RPLMN, HPLMN/EHPLMN, UPLMN and OPLMN / Automatic mode / User reselection | WI-081/04, WI-320/02 | approved | LTE | LTE Rel-8 | 2011-wk38 | R5s110556 | Anite | Rel-8 |  |  | 100 | TEI8_Test | FDD and TDD | WI-091/04 | approved | 2012-wk36 | R5s120611 | Anite |  |  | n/a |  | n/a
6.1.1.6a | PLMN selection of RPLMN, HPLMN/EHPLMN, UPLMN and OPLMN / Automatic mode / User reselection / Single Frequency operation | WI-081/04 | approved | LTE | LTE Rel-8 | 2012-wk13 | R5s120158 | Anite | Rel-8 |  |  | 100 | TEI8_Test | FDD and TDD | WI-091/04 | approved | 2012-wk18 | R5s120283 | Anite |  |  | n/a |  | n/a
6.1.1.6b | PLMN selection of RPLMN, HPLMN/EHPLMN, UPLMN and OPLMN / Automatic mode / User reselection / Two Frequencies operation |  | n/a | LTE_A_PRO | LTE Rel-13 |  |  |  | Rel-13 |  |  | 100 | TEI13_Test | TDD | WI-299 | verifiable | [5 empty] | n/a |  | n/a
6.1.1.7 | PLMN selection / Periodic reselection / MinimumPeriodicSearchTimer | WI-179, WI-320/01 | approved | LTE_A_R10_R11 | NIMTC | 2014-wk15 | R5s140195 | Rohde & Schwarz | Rel-10 |  |  | 100 | TEI10_Test | FDD and TDD |  | approved | 2015-wk45 | R5s150906 | Anite |  |  | n/a |  | n/a
6.1.1.7a | PLMN selection / Periodic reselection / MinimumPeriodicSearchTimer / Single Frequency operation | WI-179 | approved | LTE_A_R10_R11 | NIMTC | 2014-wk48 | R5s141214 | Anritsu Ltd | Rel-10 |  |  | 100 | TEI10_Test | FDD and TDD |  | approved | 2015-wk48 | R5s150920 | Anite |  |  | n/a |  | n/a
6.1.1.8 | PLMN selection of RPLMN or (E)HPLMN / Automatic mode | WI-081/04, RFT-119, WI-320/02 | approved | LTE | RPLMN | 2015-wk10 | R5s150072 | Rohde & Schwarz | Rel-8 |  |  | 100 | TEI8_Test | FDD and TDD |  | approved | 2015-wk10 | R5s150130 |  |  |  | n/a |  | n/a
6.1.1.9 | PLMN selection of RPLMN or (E)HPLMN; Manual mode | RFT-119 | approved | LTE | RPLMN | 2015-wk10 | R5s150094 | Rohde & Schwarz | Rel-8 |  |  | 100 | TEI8_Test | FDD and TDD |  | approved | 2015-wk13 | R5s150182 | Anite |  |  | n/a |  | n/a
6.1.2.2 | Cell selection / Qrxlevmin | WI-081/01 | approved | LTE | LTE Rel-8 | 2009-wk50 | R5s090209 | Anite | Rel-8 |  |  | 100 | TEI8_Test | FDD and TDD | WI-091/01 | approved | 2012-wk36 | R5s100400 | Anite |  |  | n/a |  | n/a
6.1.2.2a | Cell selection / Qqualmin | WI-150/enh | approved | LTE | LTE Rel-9 | 2012-wk45 | R5s120783 | Anritsu Ltd | Rel-9 |  |  | 100 | TEI9_Test | FDD and TDD | WI-150 | approved | 2012-wk48 | R5s120843 | Anritsu |  |  | n/a |  | n/a
6.1.2.2b | Cell selection / UE Cat 0 not allowed | RFT-128 | approved | LTE_A_R12 | LC-MTC | 2016-wk31 | R5s160610 | Rohde & Schwarz | Rel-12 |  |  | 100 | TEI12_Test, LC_MTC_LTE-UEConTest | FDD and TDD |  | verifiable | [5 empty] | n/a |  | n/a |  |  |  | FDD Half Duplex
6.1.2.2c | Cell selection / Qrxlevmin / Enhanced coverage | WI-254-A/01, RFT-132 | approved | LTE_A_PRO | eMTC | 2017-wk16 | R5s170090 | Rohde & Schwarz | Rel-13 |  |  | 100 | TEI13_Test, LTE_MTCe2_L1-UEConTest | FDD and TDD | WI-254-A/01 | approved | 2017-wk38 | R5s170712 | Rohde & Schwarz |  |  | n/a |  | n/a
6.1.2.2d | Cell selection / Qqualmin / Enhanced coverage | WI-254-A/01, RFT-132 | approved | LTE_A_PRO | eMTC | 2017-wk21 | R5s170194 | Keysight Technologies UK | Rel-13 |  |  | 100 | TEI13_Test, LTE_MTCe2_L1-UEConTest | FDD and TDD | WI-254-A/01 | approved | 2017-wk38 | R5s170714 | Rohde & Schwarz |  |  | n/a |  | n/a
6.1.2.3 | Cell selection / Intra E-UTRAN / Serving cell becomes non-suitable (S<0 or barred) | WI-081/02, WI-320/01 | approved | LTE | LTE Rel-8 | 2010-wk25 | R5s100281 | Anite | Rel-8 |  |  | 100 | TEI8_Test | FDD and TDD | WI-091/02 | approved | 2012-wk46 | R5s100614 | Anite |  |  | n/a |  | n/a
6.1.2.3a | Cell selection / Intra E-UTRAN / Serving cell becomes non-suitable (Srxlev > 0 and Squal <0) | WI-150/enh | approved | LTE | LTE Rel-9 | 2012-wk51 | R5s120879 | Rohde & Schwarz, Anritsu | Rel-9 |  |  | 100 | TEI9_Test | FDD and TDD | WI-150 | approved | 2013-wk04 | R5s130026 | Rohde & Schwarz |  |  | n/a |  | n/a
6.1.2.4 | Cell reselection | WI-081/01 | approved | LTE | LTE Rel-8 | 2010-wk06 | R5s100029 | Anite | Rel-8 |  |  | 100 | TEI8_Test | FDD and TDD | WI-091/01 | approved | 2012-wk47 | R5s100448 | Anite |  |  | n/a |  | n/a
6.1.2.5 | Cell reselection for interband operation | WI-085/b1 & WI-156/b1 | approved | LTE | LTE Rel-8 | 2010-wk45 | R5s100590 | Anite | Rel-8 |  |  | 100 | TEI8_Test | FDD and TDD | WI-095/b1 | approved | 2012-wk41 | R5s110608 | Rohde & Schwarz |  |  | n/a |  | n/a
6.1.2.5a | Cell reselection for interband operation/ Power Class 2 UE operation/ Between FDD and TDD |  | n/a | LTE_A_PRO | Band41 PC2 |  |  |  | Rel-14 |  |  | 100 | TEI14_Test, LTE_B41_UE_PC2-UEConTest | FDD + TDD | WI-262 | approved | 2017-wk21 | R5s170422 | Rohde & Schwarz, MediaTek |  |  | n/a |  | n/a
6.1.2.5b | Cell reselection for interband operation using Pcompensation / Between FDD and TDD |  | n/a | LTE_A_PRO | Band41 PC2 |  |  |  | Rel-14 |  |  | 100 | TEI14_Test | FDD + TDD | WI-262 | approved | 2017-wk27 | R5s170507 | Rohde & Schwarz, Keysight Technologies UK |  |  | n/a |  | n/a
6.1.2.5c | Inter-band cell reselection / Extended frequency list |  | approved | LTE_A_R12 | IncMon | 2017-wk50 | R5s170890 | Keysight Technologies UK, Intel Corporation | Rel-12 |  |  | 100 | LTE_UTRA_IncMon-UEConTest | FDD and TDD |  | approved | 2017-wk50 | R5s170892 | Keysight Technologies UK, Intel Corporation |  |  | n/a |  | n/a
6.1.2.6 | Cell reselection using Qhyst, Qoffset and Treselection | WI-081/02 | approved | LTE | LTE Rel-8 | 2010-wk35 | R5s100475 | Anite, R&S | Rel-8 |  |  | 100 | TEI8_Test | FDD and TDD | WI-091/02 | approved | 2012-wk47 | R5s100644 | Anite |  |  | n/a |  | n/a
6.1.2.6a | Cell reselection using Treselection / Enhanced coverage | WI-254-A/01, RFT-132 | approved | LTE_A_PRO | eMTC | 2017-wk21 | R5s170102 R5s170334 | Rohde & Schwarz | Rel-13 |  |  | 100 | TEI13_Test, LTE_MTCe2_L1-UEConTest | FDD and TDD | WI-254-A/01 | approved | 2017-wk38 | R5s170716 | Rohde & Schwarz |  |  | n/a |  | n/a
6.1.2.6b | Cell reselection from cell in enhanced coverage to inter-frequency cell in normal coverage |  | verifiable | LTE_A_PRO | eMTC |  |  |  | Rel-13 |  |  | 100 | TEI13_Test, LTE_MTCe2_L1-UEConTest | FDD and TDD | WI-254-A/02 | verifiable
6.1.2.7 | Cell reselection / Equivalent PLMN | WI-081/02, WI-320/01 | approved | LTE | LTE Rel-8 | 2010-wk39 | R5s100527 | Anite | Rel-8 |  |  | 100 | TEI8_Test | FDD and TDD | WI-091/03 | approved | 2012-wk02 | R5s100825 | Anite |  |  | n/a |  | n/a
6.1.2.7a | Cell reselection / Equivalent PLMN / Single Frequency operation | WI-081/04 | approved | LTE | LTE Rel-8 | 2012-wk13 | R5s120146 | Anite | Rel-8 |  |  | 100 | TEI8_Test | FDD and TDD | WI-091/04 | approved | 2012-wk13 | R5s120175 | Anite |  |  | n/a |  | n/a
6.1.2.8 | Cell reselection using cell status and cell reservations / Access control class 0 to 9 | WI-081/02, WI-320/01 | approved | LTE | LTE Rel-8 | 2010-wk36 | R5s100500 | Anite | Rel-8 |  |  | 100 | TEI8_Test | FDD and TDD | WI-091/03 | approved | 2012-wk48 | R5s100734 | Anite |  |  | n/a |  | n/a
6.1.2.8a | Cell reselection using cell status and cell reservations / Access control class 0 to 9 / Single Frequency operation | WI-081/04 | approved | LTE | LTE Rel-8 | 2012-wk13 | R5s120148 | Anite | Rel-8 |  |  | 100 | TEI8_Test | FDD and TDD | WI-091/04 | approved | 2012-wk18 | R5s120277 | Anite |  |  | n/a |  | n/a
6.1.2.9 | Cell reselection using cell status and cell reservations / Access control class 11 to 15 | WI-081/02, WI-320/01 | approved | LTE | LTE Rel-8 | 2010-wk36 | R5s100507 | Anite | Rel-8 |  |  | 100 | TEI8_Test | FDD and TDD | WI-091/03 | approved | 2012-wk02 | R5s100829 | Anite |  |  | n/a |  | n/a
6.1.2.9a | Cell reselection using cell status and cell reservations / Access control class 11 to 15 / Single Frequency operation | WI-081/04 | approved | LTE | LTE Rel-8 | 2012-wk13 | R5s120150 | Anite | Rel-8 |  |  | 100 | TEI8_Test | FDD and TDD | WI-091/04 | approved | 2012-wk18 | R5s120279 | Anite |  |  | n/a |  | n/a
6.1.2.10 | Cell reselection in shared network environment | WI-081/03 | approved | LTE | LTE Rel-8 | 2011-wk23 | R5s110291 | Anritsu Ltd | Rel-8 |  |  | 100 | TEI8_Test | FDD and TDD | WI-091/04 | approved | 2012-wk41 | R5s110616 | Anite |  |  | n/a |  | n/a
6.1.2.11 | Inter-frequency cell reselection | WI-081/02, WI-320/01 | approved | LTE | LTE Rel-8 | 2010-wk36 | R5s100503 | Anritsu Ltd, Anite | Rel-8 |  |  | 100 | TEI8_Test | FDD and TDD | WI-091/03 | approved | 2012-wk48 | R5s100732 | Anite |  |  | n/a |  | n/a
6.1.2.11a | Inter-frequency cell reselection / Extended frequency list |  | approved | LTE_A_R12 | IncMon | 2017-wk50 | R5s170894 | Keysight Technologies UK, Intel Corporation | Rel-12 |  |  | 100 | LTE_UTRA_IncMon-UEConTest | FDD and TDD |  | approved | 2017-wk50 | R5s170896 | Keysight Technologies UK, Intel Corporation |  |  | n/a |  | n/a
6.1.2.12 | Cell reselection / Cell-specific reselection parameters provided by the network in a neighbouring cell list | WI-081/04, WI-320/02 | approved | LTE | LTE Rel-8 | 2011-wk25 | R5s110323 | Anritsu Ltd | Rel-8 |  |  | 100 | TEI8_Test | FDD and TDD | WI-091/04 | approved | 2012-wk28 | R5s110397 | Anite |  |  | n/a |  | n/a
6.1.2.13 | Cell re-selection, Sintrasearch, Snonintrasearch | WI-081/03, WI-320/02 | approved | LTE | LTE Rel-8 | 2011-wk06 | R5s110042 | Anite | Rel-8 |  |  | 100 | TEI8_Test | FDD and TDD | WI-091/03 | approved | 2012-wk13 | R5s110160 | Anite |  |  | n/a |  | n/a
6.1.2.14 | Speed-dependent cell reselection | WI-081/04, WI-320/02 | approved | LTE | LTE Rel-8 | 2011-wk25 | R5s110325 | Anritsu Ltd | Rel-8 |  |  | 100 | TEI8_Test | FDD and TDD | WI-091/04 | approved | 2012-wk28 | R5s110399 | Anite |  |  | n/a |  | n/a
6.1.2.15 | Inter-frequency cell reselection according to cell reselection priority provided by SIBs | WI-081/02, WI-320/01 | approved | LTE | LTE Rel-8 | 2010-wk36 | R5s100505 | Anritsu Ltd | Rel-8 |  |  | 100 | TEI8_Test | FDD and TDD | WI-091/03 | approved | 2012-wk50 | R5s100774 | Anite |  |  | n/a |  | n/a
6.1.2.15a | Inter-frequency cell reselection according to cell reselection priority provided by SIBs / Between FDD and TDD | WI-151/i1, RFT-110 | approved | LTE | LTE Rel-9 | 2012-wk44 | R5s120785 | Anritsu Ltd | Rel-9 |  |  | 100 | TEI9_Test | FDD or TDD | WI-151/i1 | approved | see FDD | see FDD |  |  |  | n/a |  | n/a
6.1.2.15b | Inter-band cell reselection according to cell reselection priority provided by SIBs | tbc | approved | LTE | LTE Rel-8 | 2012-wk39 | R5s120647 | Anite | Rel-8 |  |  | 100 | TEI8_Test | FDD and TDD | tbc | approved | 2013-wk51 | R5s130933 | Anite |  |  | n/a |  | n/a
6.1.2.16 | Cell reselection / interband operation / Between FDD and TDD | WI-151/i1, RFT-110 | approved | LTE | LTE Rel-9 | 2012-wk42 | R5s120772 | Anritsu Ltd | Rel-9 |  |  | 100 | TEI9_Test | FDD or TDD | WI-151/i1 | approved | see FDD | see FDD | see FDD |  |  | n/a |  | n/a
6.1.2.17 | Cell reselection for Squal to check against SIntraSearchQ and SnonIntraSearchQ | WI-150/enh, WI-320/01 | approved | LTE | LTE Rel-9 | 2012-wk51 | R5s120883 | Anritsu Ltd | Rel-9 |  |  | 100 | TEI9_Test | FDD and TDD | WI-150 | approved | 2013-wk04 | R5s130022 | Rohde & Schwarz |  |  | n/a |  | n/a
6.1.2.18 | Inter-frequency cell reselection based on common priority information with parameters ThreshX, HighQ, ThreshX, LowQ and ThreshServing, LowQ | WI-150/enh, WI-320/01 | approved | LTE | LTE Rel-9 | 2012-wk52 | R5s120905 | Rohde & Schwarz, Anritsu | Rel-9 |  |  | 100 | TEI9_Test | FDD and TDD | WI-150 | approved | 2013-wk04 | R5s130017 | Rohde & Schwarz |  |  | n/a |  | n/a
6.1.2.19 | Intra-frequency cell reselection / MFBI | WI-150/enh, RFT-117 | approved | LTE | MFBI | 2013-wk47 | R5s130829 | Rohde & Schwarz | Rel-9 |  |  | 100 | TEI9_Test | FDD and TDD | WI-150 | approved | 2013-wk51 | R5s130935 | Anite |  |  | n/a |  | n/a
6.1.2.20 | Inter-frequency cell reselection / MFBI | WI-150/enh, RFT-117, WI-320/01 | approved | LTE | MFBI | 2013-wk47 | R5s130831 | Rohde & Schwarz | Rel-9 |  |  | 100 | TEI9_Test | FDD and TDD | WI-150 | approved | 2013-wk51 | R5s130937 | Anite |  |  | n/a |  | n/a
6.1.2.21 | Inter-band cell reselection / MFBI | WI-156/b1, RFT-117 | approved | LTE | MFBI | 2013-wk47 | R5s130837 | Rohde & Schwarz | Rel-9 |  |  | 100 | TEI9_Test | FDD and TDD | WI-156 | approved | 2014-wk50 | R5s141267 | Anritsu Ltd |  |  | n/a |  | n/a
6.1.2.22 | Cell reselection / MFBI / UE does not support multiBandInfoList |  | approved | LTE | MFBI | 2016-wk02 | R5s160003 | Anite | Rel-8 |  |  | 100 | TEI9_Test | FDD and TDD |  | verifiable | [5 empty] | n/a |  | n/a
6.1.2.23 | Inter-Band cell reselection / MFBI frequency band priority adjustment/Inter-band CA | WI-251 | verifiable | LTE_A_R12 | MFBI |  |  |  | Rel-12 |  |  | 100 | TEI12_Test | FDD and TDD | WI-251 | approved | 2017-wk05 | R5s170068 | Anritsu Ltd, MediaTek
6.2.1.1 | Inter-RAT PLMN selection / Selection of correct RAT for OPLMN / Automatic mode | WI-089/m1 | approved | LTE_IRAT | LTE Rel-8 | 2012-wk32 | R5s120568 | Anite | Rel-8 |  |  | 100 | TEI8_Test | FDD and TDD | WI-099/m1 | approved | 2013-wk10 | R5s130086 | Rohde & Schwarz |  |  | T/F |  | approved | see FDD and TDD | see FDD and TDD | see FDD and TDD
6.2.1.2 | Inter-RAT PLMN selection / Selection of correct RAT for UPLMN / Automatic mode | WI-086/u1 | approved | LTE_IRAT | LTE Rel-8 | 2011-wk26 | R5s110371 | Anite | Rel-8 |  |  | 100 | TEI8_Test | FDD and TDD | WI-096/u1 | approved | 2012-wk44 | R5s120738 | Anite |  |  | T/F | WI-195 | approved | see FDD and TDD | see FDD and TDD | see FDD and TDD
6.2.1.3 | Inter-RAT PLMN selection / Selection of correct PLMN and RAT in shared network environment / Automatic mode | WI-086/u1 | approved | LTE_IRAT | LTE Rel-8 | 2011-wk47 | R5s110690 | Rohde & Schwarz | Rel-8 |  |  | 100 | TEI8_Test | FDD and TDD | WI-096/u1 | approved | 2013-wk15 | R5s130211 | CATT |  |  | T/F | WI-195 | approved | see FDD and TDD | see FDD and TDD | see FDD and TDD
6.2.1.4 | Inter-RAT PLMN selection / Selection of correct RAT from the OPLMN list / Manual mode | WI-087/g1 | approved | LTE_IRAT | LTE Rel-8 | 2012-wk03 | R5s120025 | Anritsu Ltd,Anite | Rel-8 |  |  | 100 | TEI8_Test | FDD and TDD | WI-097/g1 | approved | 2012-wk13 | R5s120165 | Anite |  |  | n/a |  | n/a
6.2.1.6 | Inter-RAT background HPLMN search / Search for correct RAT for HPLMN / Automatic mode | WI-087/g1 | approved | LTE_IRAT | LTE Rel-8 | 2012-wk04 | R5s120027 | Anite | Rel-8 |  |  | 100 | TEI8_Test | FDD and TDD | WI-097/g1 | approved | 2012-wk14 | R5s120179 | Anite |  |  | n/a |  | n/a
6.2.2.1 | Inter-RAT cell selection / From E-UTRA RRC_IDLE to UTRA_Idle / Serving cell becomes non-suitable | WI-086/u1 | approved | LTE_IRAT | LTE Rel-8 | 2011-wk04 | R5s110014 | Rohde & Schwarz | Rel-8 |  |  | 100 | TEI8_Test | FDD and TDD | WI-096/u1 | approved | 2012-wk44 | R5s120740 | Anite |  |  | T/F | WI-195 | approved | see FDD and TDD | see FDD and TDD | see FDD and TDD
6.2.2.2 | Inter-RAT cell selection / From E-UTRA RRC_IDLE to GSM_Idle/GPRS Packet_idle / Serving cell becomes non-suitable | WI-087/g1 | approved | LTE_IRAT | LTE Rel-8 | 2011-wk14 | R5s110087 | Anite | Rel-8 |  |  | 100 | TEI8_Test | FDD and TDD | WI-097/g1 | approved | 2012-wk14 | R5s120181 | Anite |  |  | n/a |  | n/a
6.2.2.3 | Inter-RAT Cell selection / From E-UTRA RRC_IDLE to HRPD Idle / Serving cell becomes non-suitable | WI-088/c1 | approved | LTE_IRAT | LTE Rel-8 | 2011-wk36 | R5s110494 | Rohde & Schwarz | Rel-8 |  |  | 100 | TEI8_Test | FDD and TDD | WI-223 | approved | 2015-wk24 | R5s150456 | Rohde & Schwarz |  |  | n/a |  | n/a
6.2.2.4 | Inter-RAT Cell selection / From E-UTRA RRC_IDLE to 1xRTT Dormant / Serving cell becomes non-suitable | WI-088/c1 | approved | LTE_IRAT | LTE Rel-8 | 2011-wk42 | R5s110600 | Rohde & Schwarz | Rel-8 |  |  | 100 | TEI8_Test | FDD and TDD |  | approved | 2015-wk25 | R5s150474 | Rohde & Schwarz |  |  | n/a |  | n/a
6.2.2.5 | Cell selection / No USIM | WI-086/u1 | approved | LTE_IRAT | LTE Rel-8 | 2011-wk37 | R5s110547 | Anite | Rel-8 |  |  | 100 | TEI8_Test | FDD and TDD | WI-096/u1 | approved | 2013-wk34 | R5s130521 | Rohde & Schwarz |  |  | T/F | WI-195 | approved | see FDD and TDD | see FDD and TDD | see FDD and TDD
6.2.2.6 | Inter-RAT Cell selection / From GSM_Idle/GPRS Packet_idle to E-UTRA RRC_IDLE / Serving cell becomes non-suitable | WI-087/g1 | approved | LTE_IRAT | LTE Rel-8 | 2011-wk22 | R5s110276 | Anite | Rel-8 |  |  | 100 | TEI8_Test | FDD and TDD | WI-097/g1 | approved | 2012-wk13 | R5s120167 | Anite |  |  | n/a |  | n/a
6.2.2.7 | Inter-RAT Cell selection / From GSM_Idle/GPRS Packet_idle to E-UTRA RRC_IDLE, when the serving cell is barred | WI-087/g1 | approved | LTE_IRAT | LTE Rel-8 | 2011-wk26 | R5s110377 | Anite | Rel-8 |  |  | 100 | TEI8_Test | FDD and TDD | WI-097/g1 | approved | 2012-wk41 | R5s110591 | Anite |  |  | n/a |  | n/a
6.2.2.8 | Inter-RAT cell selection / From UTRA_Idle to E-UTRA RRC_IDLE / Serving cell becomes non-suitable | WI-086/u1 | approved | LTE_IRAT | LTE Rel-8 | 2011-wk43 | R5s110651 | Rohde & Schwarz | Rel-8 |  |  | 100 | TEI8_Test | FDD and TDD | WI-096/u1 | approved | 2012-wk44 | R5s120742 | Anite |  |  | T/F | WI-195 | approved | see FDD and TDD | see FDD and TDD | see FDD and TDD
6.2.3.1 | Inter-RAT cell reselection / From E-UTRA RRC_IDLE to GSM_Idle/GPRS Packet_Idle | WI-087/g1 | approved | LTE_IRAT | LTE Rel-8 | 2012-wk02 | R5s110763 | Anite | Rel-8 |  |  | 100 | TEI8_Test | FDD and TDD | WI-097/g1 | approved | 2012-wk14 | R5s120183 | Anite |  |  | n/a |  | n/a
6.2.3.1a | Inter-RAT cell reselection / From E-UTRA RRC_IDLE to GSM_Idle/GPRS Packet_Idle (Squal < ThreshServing, LowQ, Srxlev > ThreshX, LowP and Srxlev > ThreshX, HighP) | WI-168 | approved | LTE_IRAT | LTE Rel-9 (EPS FDD/TDD-GERAN) | 2013-wk15 | R5s130208 | Anite | Rel-9 |  |  | 100 | TEI9_Test | FDD and TDD | WI-174 | approved | 2013-wk51 | R5s130943 | Anite |  |  | n/a |  | n/a
6.2.3.3 | Inter-RAT cell reselection / From UTRA_Idle to E-UTRA RRC_IDLE | WI-086/u1 | approved | LTE_IRAT | LTE Rel-8 | 2011-wk07 | R5s110031 | Anite | Rel-8 |  |  | 100 | TEI8_Test | FDD and TDD | WI-096/u1 | approved | 2012-wk44 | R5s120744 | Anite |  |  | T/F | WI-195 | approved | see FDD and TDD | see FDD and TDD | see FDD and TDD
6.2.3.3a | Inter-RAT cell reselection / From UTRA_Idle to E-UTRA RRC_IDLE (QqualminEUTRA, SqualServingCell < Threshserving,low2, SqualnonServingCell,x > Threshx, low2 and SqualnonServingCell,x > Threshx, high2) | WI-167 | approved | LTE_IRAT | LTE Rel-9 (EPS FDD/TDD-UMTS FDD/TDD) | 2013-wk06 | R5s130061 | Anritsu Ltd | Rel-9 |  |  | 100 | TEI9_Test | FDD |  | n/a | [5 empty] | n/a |  | n/a
6.2.3.4 | Inter-RAT cell reselection / From UTRA CELL_PCH state to E-UTRA RRC_IDLE | WI-086/u1 | approved | LTE_IRAT | LTE Rel-8 | 2011-wk15 | R5s110210 | Anite | Rel-8 |  |  | 100 | TEI8_Test | FDD and TDD | WI-096/u1 | approved | 2013-wk03 | R5s130002 | Anite |  |  | T/F | WI-195 | approved | see FDD and TDD | see FDD and TDD | see FDD and TDD
6.2.3.4a | Inter-RAT cell reselection / From UTRA_CELL_PCH state to E-UTRA RRC_IDLE based on RSRQ+RSRP evaluation | WI-167 | approved | LTE_IRAT | LTE Rel-9 (EPS FDD/TDD-UMTS FDD/TDD) | 2013-wk04 | R5s130020 | Anritsu Ltd | Rel-9 |  |  | 100 | TEI9_Test | FDD and TDD | WI-169/01 | approved | 2013-wk37 | R5s130577 | Rohde & Schwarz |  |  | T/F |  | approved | see FDD and TDD | see FDD and TDD | see FDD and TDD
6.2.3.5 | Inter-RAT cell reselection / From E-UTRA RRC_IDLE to UTRA_Idle | WI-086/u1 | approved | LTE_IRAT | LTE Rel-8 | 2011-wk03 | R5s100873 | Anite | Rel-8 |  |  | 100 | TEI8_Test | FDD and TDD | WI-096/u1 | approved | 2012-wk45 | R5s120746 | Anite |  |  | T/F | WI-195 | approved | see FDD and TDD | see FDD and TDD | see FDD and TDD
6.2.3.5a | Inter-RAT cell reselection / From E-UTRA RRC_IDLE to UTRA_Idle (Squal > ThreshX, HighQ, Squal < ThreshServing, LowQ, Squal > ThreshX, LowQ and SnonIntraSearchQ) | WI-167 | approved | LTE_IRAT | LTE Rel-9 (EPS FDD/TDD-UMTS FDD/TDD) | 2013-wk02 | R5s120964 | Anite | Rel-9 |  |  | 100 | TEI9_Test | FDD |  | n/a | [5 empty] | n/a |  | n/a
6.2.3.6 | Inter-RAT cell reselection / From E-UTRA RRC_IDLE to UTRA_Idle according to RAT priority provided by dedicated signalling | WI-086/u1 | approved | LTE_IRAT | LTE Rel-8 | 2011-wk12 | R5s110127 | Anite | Rel-8 |  |  | 100 | TEI8_Test | FDD and TDD | WI-096/u1 | approved | 2012-wk45 | R5s120797 | Anite |  |  | T/F | WI-195 | approved | see FDD and TDD | see FDD and TDD | see FDD and TDD
6.2.3.7 | Inter-RAT cell reselection / From E-UTRA RRC_IDLE to HRPD Idle / HRPD cell is higher reselection priority than E-UTRA | WI-088/c1 | approved | LTE_IRAT | LTE Rel-8 | 2012-wk28 | R5s120403 | Anritsu Ltd | Rel-8 |  |  | 100 | TEI8_Test | FDD and TDD | WI-223 | approved | 2015-wk24 | R5s150458 | Rohde & Schwarz |  |  | n/a |  | n/a
6.2.3.7a | Inter-RAT cell reselection / From E-UTRA RRC_IDLE to HRPD Idle / HRPD cell is higher reselection priority than E-UTRA (Srxlev > ThreshX, HighP) |  | approved | LTE_IRAT | LTE Rel-9 | 2012-wk27 | R5s120436 | Rohde & Schwarz | Rel-9 |  |  | 100 | TEI9_Test | FDD and TDD | WI-224 | approved | 2015-wk24 | R5s150460 | Rohde & Schwarz |  |  | n/a |  | n/a
6.2.3.8 | Inter-RAT cell reselection / From E-UTRA RRC_IDLE to HRPD Idle / HRPD cell is lower reselection priority than E-UTRA | WI-088/c1 | approved | LTE_IRAT | LTE Rel-8 | 2011-wk36 | R5s110496 | Rohde & Schwarz | Rel-8 |  |  | 100 | TEI8_Test | FDD and TDD | WI-223 | approved | 2015-wk24 | R5s150462 | Rohde & Schwarz |  |  | n/a |  | n/a
6.2.3.8a | Inter-RAT cell reselection / From E-UTRA RRC_IDLE to HRPD Idle / HRPD cell is lower reselection priority than E-UTRA (Squal < ThreshServing, LowQ and Srxlev > ThreshX, LowP) |  | approved | LTE_IRAT | LTE Rel-9 | 2012-wk32 | R5s120554 | Rohde & Schwarz, Anritsu | Rel-9 |  |  | 100 | TEI9_Test | FDD and TDD | WI-224 | approved | 2015-wk24 | R5s150464 | Rohde & Schwarz |  |  | n/a |  | n/a
6.2.3.9 | Inter-RAT Cell Reselection: from E-UTRA RRC_IDLE to CDMA2000 1xRTT Dormant- When CDMA2000 1xRTT cell is higher reselection priority than E-UTRA | WI-088/c1 | approved | LTE_IRAT | LTE Rel-8 | 2012-wk28 | R5s120407 | Anritsu Ltd | Rel-8 |  |  | 100 | TEI8_Test | FDD and TDD |  | approved | 2015-wk25 | R5s150476 | Rohde & Schwarz |  |  | n/a |  | n/a
6.2.3.9a | Inter-RAT cell reselection / From E-UTRA RRC_IDLE to 1xRTT Dormant / 1xRTT cell is higher reselection priority than E-UTRA (Srxlev > ThreshX, HighP) |  | approved | LTE_IRAT | LTE Rel-9 | 2012-wk31 | R5s120517 | Anritsu Ltd | Rel-9 |  |  | 100 | TEI9_Test | FDD and TDD |  | approved | 2015-wk25 | R5s150478 | Rohde & Schwarz |  |  | n/a |  | n/a
6.2.3.10 | Inter-RAT Cell Reselection: from E-UTRA RRC_IDLE to CDMA2000 1xRTT Idle - When CDMA2000 1xRTT is lower reselection priority than E-UTRA | WI-088/c1 | approved | LTE_IRAT | LTE Rel-8 | 2012-wk04 | R5s120029 | Rohde & Schwarz | Rel-8 |  |  | 100 | TEI8_Test | FDD and TDD |  | approved | 2015-wk25 | R5s150480 | Rohde & Schwarz |  |  | n/a |  | n/a
6.2.3.10a | Inter-RAT cell reselection / From E-UTRA RRC_IDLE to 1xRTT Dormant / 1xRTT cell is lower reselection priority than E-UTRA (Squal < ThreshServing, LowQ and Srxlev > ThreshX, LowP) |  | approved | LTE_IRAT | LTE Rel-9 | 2012-wk31 | R5s120524 | Anritsu Ltd | Rel-9 |  |  | 100 | TEI9_Test | FDD and TDD |  | approved | 2015-wk25 | R5s150482 | Rohde & Schwarz |  |  | n/a |  | n/a
6.2.3.13 | Inter-RAT cell reselection / From UTRA_Idle to E-UTRA RRC_IDLE according to RAT priority provided by dedicated signalling | WI-086/u1 | approved | LTE_IRAT | LTE Rel-8 | 2011-wk35 | R5s110519 | Anritsu Ltd | Rel-8 |  |  | 100 | TEI8_Test | FDD and TDD | WI-096/u1 | approved | 2012-wk44 | R5s120750 | Anite |  |  | T/F | WI-195 | approved | see FDD and TDD | see FDD and TDD | see FDD and TDD
6.2.3.14 | Inter-RAT Cell Reselection / from GSM_Idle/GPRS Packet_Idle to E-UTRA (priority of E-UTRA cells are higher than the serving cell) | WI-087/g1 | approved | LTE_IRAT | LTE Rel-8 | 2012-wk03 | R5s120016 | Anite | Rel-8 |  |  | 100 | TEI8_Test | FDD and TDD | WI-097/g1 | approved | 2012-wk13 | R5s120169 | Anite |  |  | n/a |  | n/a
6.2.3.15 | Inter-RAT Cell Reselection / from GSM_Idle/GPRS Packet_Idle to E-UTRA (priority of E-UTRA cells are lower than the serving cell) | WI-087/g1 | approved | LTE_IRAT | LTE Rel-8 | 2012-wk16 | R5s120221 | Rohde & Schwarz | Rel-8 |  |  | 100 | TEI8_Test | FDD and TDD | WI-097/g1 | approved | 2012-wk20 | R5s120306 | Rohde & Schwarz |  |  | n/a |  | n/a
6.2.3.16 | Inter-RAT Cell Reselection / from GSM_Idle to E-UTRAN /based on H_PRIO criteria | WI-087/g1 | approved | LTE_IRAT | LTE Rel-8 | 2012-wk20 | R5s120287 | Rohde & Schwarz | Rel-8 |  |  | 100 | TEI8_Test | FDD and TDD | WI-097/g1 | approved | 2012-wk22 | R5s120335 | Anite |  |  | n/a |  | n/a
6.2.3.17 | Inter-RAT Cell Reselection / from GSM_Idle/GPRS Packet_Idle to E-UTRA (priority E-UTRA cells) | WI-087/g1 | approved | LTE_IRAT | LTE Rel-8 | 2012-wk27 | R5s120423 | Rohde & Schwarz | Rel-8 |  |  | 100 | TEI8_Test | FDD and TDD | WI-097/g1 | approved | 2012-wk32 | R5s120556 | Anite |  |  | n/a |  | n/a
6.2.3.18 | Inter-RAT Cell Reselection / from GSM_Idle/GPRS Packet_Idle to E-UTRA (blacklisted E-UTRA cells) | WI-087/g1 | approved | LTE_IRAT | LTE Rel-8 | 2012-wk27 | R5s120425 | Rohde & Schwarz | Rel-8 |  |  | 100 | TEI8_Test | FDD and TDD | WI-097/g1 | approved | 2012-wk32 | R5s120558 | Anite |  |  | n/a |  | n/a
6.2.3.19 | Redirection to E-UTRA upon the release of the CS connection | WI-087/g1 | approved | LTE_IRAT | LTE Rel-8 | 2012-wk29 | R5s120502 | Anite | Rel-8 |  |  | 100 | TEI8_Test | FDD and TDD | WI-097/g1 | approved | 2012-wk33 | R5s120588 | Anite |  |  | n/a |  | n/a
6.2.3.21 | Inter-RAT cell reselection / From GPRS Packet_transfer (NC0 mode) to E-UTRA | WI-087/g1 | approved | LTE_IRAT | LTE Rel-8 | 2012-wk24 | R5s120350 | Rohde & Schwarz | Rel-8 |  |  | 100 | TEI8_Test | FDD and TDD | WI-097/g1 | approved | 2012-wk26 | R5s120401 | Anite |  |  | n/a |  | n/a
6.2.3.23 | Inter-RAT Cell Reselection from GPRS Packet transfer to E-UTRA in CCN Mode (PACKET CELL CHANGE CONTINUE) | WI-087/g1 | approved | LTE_IRAT | LTE Rel-8 | 2013-wk14 | R5s130190 | Anite | Rel-8 |  |  | 100 | TEI8_Test | FDD and TDD | WI-097/g1 | approved | 2014-wk43 | R5s140825 | Anite, Rohde & Schwarz |  |  | n/a |  | n/a
6.2.3.24 | Inter-RAT Cell Reselection from GPRS Packet transfer to E-UTRA in CCN Mode (PACKET CELL CHANGE ORDER) | WI-087/g1 | approved | LTE_IRAT | LTE Rel-8 | 2012-wk31 | R5s120521 | Rohde & Schwarz | Rel-8 |  |  | 100 | TEI8_Test | FDD and TDD | WI-097/g1 | approved | 2014-wk43 | R5s140827 | Anite, Rohde & Schwarz |  |  | n/a |  | n/a
6.2.3.26 | Inter-RAT Autonomous Cell Reselection GPRS Packet_transfer to E-UTRA (NC1 mode) | WI-087/g1 | approved | LTE_IRAT | LTE Rel-8 | 2015-wk07 | R5s150003 | Anite | Rel-8 |  |  | 100 | TEI8_Test | FDD and TDD | WI-097/g1 | approved | 2015-wk10 | R5s150140 | Rohde & Schwarz |  |  | n/a |  | n/a
6.2.3.27 | Inter-RAT Cell selection from GPRS Packet_transfer to E-UTRA (NC2 Mode) | WI-087/g1 | approved | LTE_IRAT | LTE Rel-8 | 2015-wk48 | R5s150941 | Anritsu Ltd, Intel | Rel-8 |  |  | 100 | TEI8_Test | FDD and TDD | WI-097/g1 | approved | 2016-wk09 | R5s160159 | Anritsu Ltd, Intel |  |  | n/a |  | n/a
6.2.3.28 | Inter-RAT Cell Reselection from GPRS Packet_transfer to E-UTRA (Network Assisted Cell Change) | WI-087/g1 | approved | LTE_IRAT | LTE Rel-8 | 2014-wk22 | R5s140301 | Anite | Rel-8 |  |  | 100 | TEI8_Test | FDD and TDD | WI-097/g1 | approved | 2015-wk10 | R5s150143 | Rohde & Schwarz |  |  | n/a |  | n/a
6.2.3.29 | Inter-RAT cell Reselection from GPRS packet_transfer to E-UTRA in CCN mode (PACKET MEASUREMENT ORDER) | WI-087/g1 | approved | LTE_IRAT | LTE Rel-8 | 2015-wk07 | R5s141368 | Anite | Rel-8 |  |  | 100 | TEI8_Test | FDD and TDD | WI-097/g1 | approved | 2015-wk10 | R5s150145 | Rohde & Schwarz, Anrtisu Ltd |  |  | n/a |  | n/a
6.2.3.30 | Inter-RAT cell reselection failure from GPRS Packet_transfer to E-UTRA (Network Assisted Cell Change) |  | approved | LTE_IRAT | LTE Rel-8 | 2018-wk32 | R5s180443 | Keysight Technologies UK | Rel-8 |  |  | 100 | TEI8_Test | FDD and TDD | WI-097/g1 | approved | 2018-wk32 | R5s180445 | Keysight Technologies UK |  |  | n/a |  | n/a
6.2.3.31 | Inter-RAT cell reselection / From UTRA_Idle (low priority) to E-UTRA RRC_IDLE (high priority) according to RAT priority provided by dedicated signalling | WI-086/u1 | approved | LTE_IRAT | LTE Rel-8 | 2011-wk43 | R5s110653 | Rohde & Schwarz | Rel-8 |  |  | 100 | TEI8_Test | FDD and TDD | WI-096/u1 | approved | 2012-wk44 | R5s120752 | Anite |  |  | T/F | WI-195 | approved | see FDD and TDD | see FDD and TDD | see FDD and TDD
6.2.3.32 | Inter-RAT cell re-selection / From E-UTRA RRC_IDLE to UTRA_Idle, Snonintrasearch | WI-086/u1 | approved | LTE_IRAT | LTE Rel-8 | 2011-wk43 | R5s110655 | Rohde & Schwarz | Rel-8 |  |  | 100 | TEI8_Test | FDD and TDD | WI-096/u1 | approved | 2012-wk44 | R5s120754 | Anite |  |  | T/F |  | approved | see FDD and TDD | see FDD and TDD | see FDD and TDD
6.2.3.33 | Inter-RAT cell reselection / From E-UTRA RRC_IDLE to UTRA_Idle / Squal based cell reselection parameters are broadcasted in E-UTRAN / UE does not support Squal based cell reselection in UTRAN | WI-167 | approved | LTE_IRAT | LTE Rel-9 (EPS FDD/TDD-UMTS FDD/TDD) | 2013-wk26 | R5s130379 | Rohde & Schwarz | Rel-9 |  |  | 100 | TEI9_Test | FDD and TDD | WI-169/01 | approved | 2013-wk21 | R5s130322 | Anritsu Ltd |  |  | T/F |  | approved | see FDD and TDD | see FDD and TDD | see FDD and TDD
6.2.3.34 | Inter-RAT cell reselection from E-UTRA to UTRA / MFBI |  | approved | LTE_IRAT | MFBI | 2017-wk10 | R5s170096 | Keysight Technologies UK | Rel-9 |  |  | 100 | TEI9_Test | FDD and TDD |  | verifiable | [5 empty] | T/F |  | verifiable
6.2.3.35 | Inter-RAT cell reselection from UTRA to E-UTRA / MFBI | RFT-117 | approved | LTE_A_IRAT | MFBI | 2015-wk08 | R5s150092 | Anritsu Ltd | Rel-10 |  |  | 100 | TEI10_Test | FDD and TDD |  | verifiable | [5 empty] | T/F |  | verifiable
6.2.4.1 | Inter-RAT absolute priority based reselection in UTRA CELL_FACH to E-UTRA RRC_IDLE (Higher Priority Layers, Srxlev,x > Threshx,high and Srxlev,serv > Sprioritysearch1 and SqualServ > Sprioritysearch2) | WI-209 | approved | LTE_A_IRAT | FE-FACH | 2015-wk21 | R5s150300 | Rohde & Schwars, Anite, Anritsu Ltd. | Rel-11 |  |  | 100 | TEI11_Test | FDD and TDD |  | n/a | [5 empty] | T/F |  | approved | 2015-wk23 | R5s150385 | Rohde & Schwarz, Anite
6.2.4.2 | Inter-RAT absolute priority based reselection in UTRA CELL_FACH (Higher Priority Layers, no cell reselection to E-UTRA RRC_IDLE when Srxlev,serv < Sprioritysearch1) | WI-209 | approved | LTE_A_IRAT | FE-FACH | 2015-wk21 | R5s150302 | Rohde & Schwars, Anite, Anritsu Ltd. | Rel-11 |  |  | 100 | TEI11_Test | FDD and TDD |  | n/a | [5 empty] | T/F |  | approved | 2015-wk23 | R5s150387 | Rohde & Schwarz, Anite
6.2.4.3 | Inter-RAT absolute priority based reselection in UTRA CELL_FACH to E-UTRA RRC_IDLE (Higher Priority Layers, Squal,x > Threshx,high2 and Srxlev,serv > Sprioritysearch1 and SqualServ > Sprioritysearch2) | WI-209 | approved | LTE_A_IRAT | FE-FACH | 2015-wk21 | R5s150304 | Rohde & Schwars, Anite, Anritsu Ltd. | Rel-11 |  |  | 100 | TEI11_Test | FDD and TDD |  | n/a | [5 empty] | T/F |  | approved | 2015-wk23 | R5s150389 | Rohde & Schwarz, Anite
6.2.4.4 | Inter-RAT absolute priority based reselection in UTRA CELL_FACH (lower priority) to E-UTRA RRC_IDLE (higher priority) (All Layers, Srxlev,x > Threshx,high) | WI-209 | approved | LTE_A_IRAT | FE-FACH | 2015-wk21 | R5s150306 | Rohde & Schwars, Anite, Anritsu Ltd. | Rel-11 |  |  | 100 | TEI11_Test | FDD and TDD |  | n/a | [5 empty] | T/F |  | approved | 2015-wk23 | R5s150391 | Rohde & Schwarz, Anite
6.2.4.5 | Inter-RAT absolute priority based reselection in UTRA CELL_FACH (lower priority) to E-UTRA RRC_IDLE (higher priority) (All Layers, Squal,x >ThreshX,high2) | WI-209 | approved | LTE_A_IRAT | FE-FACH | 2015-wk21 | R5s150334 | Rohde & Schwars, Anite, Anritsu Ltd. | Rel-11 |  |  | 100 | TEI11_Test | FDD and TDD |  | n/a | [5 empty] | T/F |  | approved | 2015-wk23 | R5s150393 | Rohde & Schwarz, Anite
6.2.4.6 | Inter-RAT absolute priority based reselection in UTRA CELL_FACH (higher priority) to E-UTRA RRC_IDLE (lower priority) (All Layers, Srxlev,serv < Sprioritysearch1 , Srxlev,serv <Thresh serv,low and Srxlev,x > ThreshX,low) | WI-209 | approved | LTE_A_IRAT | FE-FACH | 2015-wk21 | R5s150332 | Rohde & Schwars, Anite, Anritsu Ltd. | Rel-11 |  |  | 100 | TEI11_Test | FDD and TDD |  | n/a | [5 empty] | T/F |  | approved | 2015-wk23 | R5s150395 | Rohde & Schwarz, Anite
6.2.4.7 | Inter-RAT absolute priority based reselection in UTRA CELL_FACH (higher priority) to E-UTRA RRC_IDLE (lower priority) (All Layers, Srxlev,serv < Sprioritysearch1 , Squal,serv <Thresh serv,low2 && Squal,x > ThreshX,low2) | WI-209 | approved | LTE_A_IRAT | FE-FACH | 2015-wk33 | R5s150654 | Rohde & Schwarz, Anite | Rel-11 |  |  | 100 | TEI11_Test | FDD and TDD |  | n/a | [5 empty] | T/F |  | approved | 2015-wk33 | R5s150656 | Rohde & Schwarz
6.3.1 | Inter-frequency cell reselection / From E-UTRA RRC_IDLE non-CSG cell to E-UTRA RRC_IDLE CSG cell | WI-081/04 | approved | LTE | LTE Rel-8 | 2012-wk10 | R5s120102 | Rohde & Schwarz | Rel-8 |  |  | 100 | TEI8_Test | FDD and TDD | WI-091/04 | approved | 2013-wk45 | R5s130786 | Rohde & Schwarz |  |  | n/a |  | n/a
6.3.2 | Inter-RAT cell reselection / From GSM_Idle/GPRS Packet_Idle to E-UTRA idle CSG cell |  | approved | LTE_IRAT | LTE Rel-8 | 2016-wk27 | R5s160558 | Anritsu Ltd | Rel-8 |  |  | 100 | TEI8_Test | FDD and TDD | WI-097/g2 | verifiable | [5 empty] | n/a |  | n/a
6.3.3 | Inter-RAT cell reselection / From UTRA_Idle to E-UTRA RRC_IDLE CSG cell | WI-086/u2 | approved | LTE_IRAT | LTE Rel-8 | 2013-wk51 | R5s130922 | Anritsu | Rel-8 |  |  | 100 | TEI8_Test | FDD and TDD | WI-096/u2 | approved | 2014-wk02 | R5s130995 | Anite |  |  | T/F |  | approved | see FDD and TDD | see FDD and TDD | see FDD and TDD
6.3.4 | Inter-RAT cell reselection / From UTRA CELL_PCH state to E-UTRA RRC_IDLE CSG cell | WI-086/u1 | approved | LTE_IRAT | LTE Rel-8 | 2014-wk35 | R5s140725 | Anite | Rel-8 |  |  | 100 | TEI8_Test | FDD and TDD | WI-096/u1 | verifiable | [5 empty] | T/F |  | verifiable
6.3.5 | Manual support for CSG ID selection | WI-081/04 | approved | LTE | LTE Rel-8 | 2012-wk36 | R5s120617 | Anritsu Ltd | Rel-8 |  |  | 100 | TEI8_Test | FDD and TDD |  | approved | 2014-wk35 | R5s140684 | Anite |  |  | n/a |  | n/a
6.3.6 | Ignoring CSG cells in cell selection/reselection when allowed CSG list is empty or not supported | WI-081/02 | approved | LTE | LTE Rel-8 | 2011-wk13 | R5s110166 | Anite | Rel-8 |  |  | 100 | TEI8_Test | FDD and TDD | WI-091/03 | approved | 2012-wk29 | R5s110428 | Anite |  |  | n/a |  | n/a
6.3.7 | Inter-RAT Cell reselection from E-UTRA idle non-CSG cell to a UTRA CSG cell | WI-086/u1 | approved | LTE_IRAT | LTE Rel-8 | 2014-wk22 | R5s140372 | Rohde & Schwarz, Anite | Rel-8 |  |  | 100 | TEI8_Test | FDD and TDD | WI-096/u1 | approved | 2014-wk23 | R5s140448 | Anite |  |  | T/F |  | approved | see FDD and TDD | see FDD and TDD | see FDD and TDD
6.3.9 | Manual CSG ID selection across PLMNs | WI-273/01, RFT-111 | approved | LTE | Home eNB |  | R5s130587 R5-130813 (re-verification) | Anite | Rel-9 |  |  | 100 | TEI9_Test | FDD and TDD | PTCRB | approved | 2013-wk48 | R5s130839 | Anite |  |  | n/a |  | n/a
6.4.1 | Manual CSG ID selection / Hybrid cell whose CSG ID is not in the Allowed CSG list nor Operator’s list | WI-273/01, RFT-111 | approved | LTE | Home eNB | 2012-wk13 | R5s120115 | Rohde & Schwarz | Rel-9 |  |  | 100 | TEI9_Test | FDD and TDD | PTCRB | approved | 2013-wk47 | R5s130819 | Rohde & Schwarz |  |  | n/a |  | n/a
6.4.2 | Inter-frequency cell reselection / From E-UTRA RRC_IDLE non-CSG cell to E-UTRA RRC_IDLE member hybrid cell | WI-273/01, RFT-111 | approved | LTE | Home eNB | 2013-wk51 | R5s130918 | Rohde & Schwarz | Rel-9 |  |  | 100 | TEI9_Test | FDD and TDD |  | approved | 2013-wk51 | R5s130920 | Rohde & Schwarz, Anite |  |  | n/a |  | n/a
6.4.3 | Inter-RAT cell reselection / From E-UTRA RRC_IDLE non-CSG cell to UTRA_Idle member hybrid cell | RFT-111 | approved | LTE_IRAT | Home eNB | 2014-wk22 | R5s140374 | Rohde & Schwarz, Anite | Rel-9 |  |  | 100 | TEI9_Test | FDD and TDD |  | approved | 2014-wk23 | R5s140450 | Anite |  |  | T/F |  | approved | see FDD and TDD | see FDD and TDD | see FDD and TDD
6.4.4 | Inter-RAT cell reselection / From E-UTRA RRC_IDLE non-member hybrid cell to UTRA_Idle member hybrid cell | RFT-111 | approved | LTE_IRAT | Home eNB | 2014-wk37 | R5s140745 | Anite | Rel-9 |  |  | 100 | TEI9_Test | FDD and TDD |  | verifiable | [5 empty] | T/F |  | approved | 2014-wk39 | R5s140830 | Anite
6.4.5 | Inter-RAT cell reselection / From UTRA_Idle to E-UTRA RRC_IDLE member hybrid cell | RFT-111 | approved | LTE_IRAT | Home eNB | 2013-wk48 | R5s130858 | Anritsu Ltd | Rel-9 |  |  | 100 | TEI9_Test | FDD and TDD |  | approved | 2014-wk02 | R5s130997 | Anite |  |  | T/F |  | approved | see FDD and TDD | see FDD and TDD | see FDD and TDD
6.4.6 | Inter-RAT cell reselection / From UTRA CELL_PCH to E-UTRA RRC_IDLE member hybrid cell | RFT-111 | approved | LTE_IRAT | Home eNB | 2014-wk35 | R5s140716 | Anite | Rel-9 |  |  | 100 | TEI9_Test | FDD and TDD |  | verifiable | [5 empty] | T/F |  | verifiable
6.4.7 | Inter-RAT cell reselection / From GSM_Idle/GPRS Packet_Idle to E-UTRA RRC_IDLE member hybrid cell | RFT-111 | approved | LTE_IRAT | Home eNB | 2016-wk22 | R5s160400 | Anritsu Ltd., Intel | Rel-9 |  |  | 100 | TEI9_Test | FDD and TDD |  | verifiable | [5 empty] | n/a |  | n/a
6.5.1 | WLAN Offload / Cell Selection / EUTRA RRC_Idle to/from WLAN (Qrxlevmeas, BeaconRSSI, WLAN identifier no match/match) |  | verifiable | LTE_A_IRAT | WLAN_Offload |  |  |  | Rel-12 |  |  | 100 | TEI12_Test, UTRA_LTE_WLAN_interw-UEConTest | FDD and TDD |  | verifiable
6.5.2 | WLAN Offload / Cell Selection / EUTRA RRC_Idle to/from WLAN (Qrxlevmeas, BackhaulRateDlWLAN) |  | verifiable | LTE_A_IRAT | WLAN_Offload |  |  |  | Rel-12 |  |  | 100 | TEI12_Test, UTRA_LTE_WLAN_interw-UEConTest | FDD and TDD |  | verifiable
6.5.3 | WLAN Offload / Cell Selection / EUTRA RRC_Idle to/from WLAN (Qqualmeas, BackhaulRateUlWLAN) |  | verifiable | LTE_A_IRAT | WLAN_Offload |  |  |  | Rel-12 |  |  | 100 | TEI12_Test, UTRA_LTE_WLAN_interw-UEConTest | FDD and TDD |  | verifiable
6.5.4 | WLAN Offload / Cell Selection / EUTRA RRC_Idle to/from WLAN (Qqualmeas, ChannelUtilizationWLAN) |  | verifiable | LTE_A_IRAT | WLAN_Offload |  |  |  | Rel-12 |  |  | 100 | TEI12_Test, UTRA_LTE_WLAN_interw-UEConTest | FDD and TDD |  | verifiable
6.5.5 | WLAN offload / Cell selection / EUTRA RRC_Idle to/from WLAN (ANDSF and RAN rules co-existence) |  | verifiable | LTE_A_IRAT | WLAN_Offload |  |  |  | Rel-12 |  |  | 100 | TEI12_Test, UTRA_LTE_WLAN_interw-UEConTest | FDD and TDD |  | verifiable
7.1.1.1 | CCCH mapped to UL SCH/DL-SCH / Reserved Logical Channel ID | WI-081/01 | approved | LTE | LTE Rel-8 | 2009-wk43 | R5s090141 | Anite | Rel-8 |  |  | 100 | TEI8_Test | FDD and TDD | WI-091/01 | approved | 2012-wk24 | R5s100202 | Anite |  |  | n/a |  | n/a
7.1.1.1a | CCCH mapped to UL SCH/ DL-SCH / UE Cat 0 | RFT-128 | approved | LTE_A_R12 | LC-MTC | 2016-wk33 | R5s160525 | Rohde & Schwarz | Rel-12 |  |  | 100 | TEI12_Test, LC_MTC_LTE-UEConTest | FDD and TDD |  | verifiable | [5 empty] | n/a |  | n/a |  |  |  | FDD Half Duplex |  | approved | 2016-wk36 | R5s160588 | Keysight Technoligies
7.1.1.2 | DTCH or DCCH mapped to UL SCH/DL-SCH / Reserved Logical Channel ID | WI-081/01 | approved | LTE | LTE Rel-8 | 2010-wk03 | R5s090345 | Anite | Rel-8 |  |  | 100 | TEI8_Test | FDD and TDD | WI-091/01 | approved | 2012-wk25 | R5s100260 | Anite |  |  | n/a |  | n/a
7.1.2.1 | Correct selection of RACH parameters / Random access preamble and PRACH resource explicitly signalled to the UE by RRC / Non-contention based random access procedure | WI-081/01 | approved | LTE | LTE Rel-8 | 2010-wk15 | R5s100138 | Rohde & Schwarz | Rel-8 |  |  | 100 | TEI8_Test | FDD and TDD | WI-091/01 | approved | 2012-wk47 | R5s100450 | Anite |  |  | n/a |  | n/a
7.1.2.1a | Correct selection of RACH parameters / Random access preamble and PRACH resource explicitly signalled to the UE by RRC / Non-contention based random access procedure for high speed scenario | WI-278 | verifiable | LTE_A_PRO | eHST |  |  |  | Rel-14 |  |  | 100 | TEI14_Test, LTE_high_speed-UEConTest | FDD and TDD | WI-278 | verifiable
7.1.2.2 | Correct selection of RACH parameters / Random access preamble and PRACH resource explicitly signalled to the UE in PDCCH Order / Non-contention based random access procedure | WI-081/01 | approved | LTE | LTE Rel-8 | 2010-wk03 | R5s090347 | Anite | Rel-8 |  |  | 100 | TEI8_Test | FDD and TDD | WI-091/01 | approved | 2012-wk24 | R5s100204 | Anite |  |  | n/a |  | n/a
7.1.2.3 | Correct selection of RACH parameters / Preamble selected by MAC itself / Contention based random access procedure | WI-081/01 | approved | LTE | LTE Rel-8 | 2010-wk03 | R5s090349 | Anite | Rel-8 |  |  | 100 | TEI8_Test | FDD and TDD | WI-091/01 | approved | 2012-wk27 | R5s100329 | Anite |  |  | n/a |  | n/a
7.1.2.3a | Correct selection of RACH parameters / Preamble selected by MAC itself / Contention based random access procedure / Enhanced Coverage | WI-254-A/01 | approved | LTE_A_PRO | eMTC | 2017-wk31 | R5s170551 | Rohde & Schwarz | Rel-13 |  |  | 100 | TEI13_Test, LTE_MTCe2_L1-UEConTest | FDD and TDD | WI-254-A/01 | approved | 2017-wk38 | R5s170718 | Rohde & Schwarz |  |  | n/a |  | n/a
7.1.2.3b | Correct selection of RACH parameters / Preamble selected by MAC itself / Contention based random access procedure for high speed scenario | WI-278 | verifiable | LTE_A_PRO | eHST |  |  |  | Rel-14 |  |  | 100 | TEI14_Test, LTE_high_speed-UEConTest | FDD and TDD | WI-278 | verifiable
7.1.2.4 | Random access procedure / Successful | WI-081/01 | approved | LTE | LTE Rel-8 | 2010-wk03 | R5s090351 | Anite | Rel-8 |  |  | 100 | TEI8_Test | FDD and TDD | WI-091/01 | approved | 2012-wk02 | R5s100821 | Anite |  |  | n/a |  | n/a
7.1.2.5 | Random access procedure / MAC PDU containing multiple RARs | WI-081/01 | approved | LTE | LTE Rel-8 | 2010-wk03 | R5s090353 | Anite | Rel-8 |  |  | 100 | TEI8_Test | FDD and TDD | WI-091/01 | approved | 2012-wk24 | R5s100208 | Anite |  |  | n/a |  | n/a
7.1.2.6 | Maintenance of uplink time alignment | WI-081/01 | approved | LTE | LTE Rel-8 | 2010-wk25 | R5s100291 | Anite | Rel-8 |  |  | 100 | TEI8_Test | FDD and TDD | WI-091/01 | approved | 2012-wk33 | R5s100381 | Anite |  |  | n/a |  | n/a
7.1.2.7 | MAC contention resolution / Temporary C-RNTI | WI-081/01 | approved | LTE | LTE Rel-8 | 2010-wk03 | R5s090355 | Anite | Rel-8 |  |  | 100 | TEI8_Test | FDD and TDD | WI-091/01 | approved | 2012-wk24 | R5s100210 | Anite |  |  | n/a |  | n/a
7.1.2.8 | MAC contention resolution / C-RNTI | WI-081/01 | approved | LTE | LTE Rel-8 | 2010-wk39 | R5s100525 | Anite | Rel-8 |  |  | 100 | TEI8_Test | FDD and TDD | WI-091/01 | approved | 2012-wk46 | R5s100616 | Anite |  |  | n/a |  | n/a
7.1.2.9 | MAC back off indicator | WI-081/01 | approved | LTE | LTE Rel-8 | 2010-wk03 | R5s090357 | Anite | Rel-8 |  |  | 100 | TEI8_Test | FDD and TDD | WI-091/01 | approved | 2012-wk27 | R5s100331 | Anite |  |  | n/a |  | n/a
7.1.2.10.1 | CA / Random access procedure / SCell / Intra-band Contiguous CA | WI-162-IntraC | approved | LTE_A_R10_R11 | CA Enh | 2016-wk15 | R5s160298 | Keysight Technologies UK | Rel-11 |  |  | 100 | TEI11_Test | FDD and TDD |  | approved | 2016-wk22 | R5s160424 | Keysight Technologies UK |  |  | n/a |  | n/a
7.1.2.10.2 | CA / Random access procedure / SCell / Inter-band CA | WI-162-Inter, RFT-139 | approved | LTE_A_R10_R11 | CA 2UL | 2015-wk40 | R5s150797 | Anite | Rel-11 |  |  | 100 | TEI11_Test, LTE_CA_Rel12_2UL-UEConTest | FDD and TDD |  | approved | 2016-wk31 | R5s160582 | Rohde & Schwarz |  |  | n/a |  | n/a
7.1.2.10.3 | CA / Random access procedure / SCell / Intra-band non-contiguous CA |  | approved | LTE_A_R10_R11 | CA 2UL | 2016-wk15 | R5s160301 | Keysight Technologies UK | Rel-11 |  |  | 100 | TEI11_Test, LTE_CA_Rel12_2UL-UEConTest | FDD and TDD |  | verifiable | [5 empty] | n/a |  | n/a
7.1.2.11.1 | CA / Maintenance of uplink time alignment / Multiple TA / Intra-band Contiguous CA | WI-162-IntraC | verifiable | LTE_A_R10_R11 | CA Enh |  |  |  | Rel-11 |  |  | 100 | TEI11_Test | FDD and TDD |  | verifiable | [5 empty] | n/a |  | n/a
7.1.2.11.2 | CA / Maintenance of uplink time alignment / Multiple TA / Inter-band CA | WI-162-Inter, RFT-139 | approved | LTE_A_R10_R11 | CA 2UL | 2016-wk22 | R5s160315 | Rohde & Schwarz | Rel-11 |  |  | 100 | TEI11_Test, LTE_CA_Rel12_2UL-UEConTest | FDD and TDD |  | approved | 2016-wk22 | R5s160317 | Rohde & Schwarz |  |  | n/a |  | n/a
7.1.2.11.3 | CA / Maintenance of uplink time alignment / Multiple TA / Intra-band non-contiguous CA |  | verifiable | LTE_A_R10_R11 | CA 2UL |  |  |  | Rel-11 |  |  | 100 | TEI11_Test, LTE_CA_Rel12_2UL-UEConTest | FDD and TDD |  | verifiable | [5 empty] | n/a |  | n/a
7.1.2.11.4 | FDD-TDD CA / Maintenance of uplink time alignment / Multiple TA |  | compilable | LTE_A_R12 | CA 3DL, FDD/TDD |  |  |  | Rel-12 |  |  | 100 | TEI12_Test, LTE_CA_Rel12_3DL-UEConTest | FDD and TDD |  | compilable
7.1.2.12 | CA / Random access procedure / TDD SCell without PUSCH/PUCCH transmission |  | not available |  | SRS_switch |  |  |  | Rel-13 |  |  | 100 | TEI14_Test, LTE_SRS_switch-UEConTest | FDD and TDD |  | not available
7.1.2.13 | CA / PUCCH SCell / Maintenance of uplink time alignment |  | not available |  | eCA_b5C_PUCCH |  |  |  | Rel-13 |  |  | 100 | TEI13_Test, LTE_CA_enh_b5C_PUCCH-UEConTest | FDD and TDD |  | not available
7.1.3.1 | Correct handling of DL assignment / Dynamic case | WI-081/01 | approved | LTE | LTE Rel-8 | 2010-wk05 | R5s090364 | Anite | Rel-8 |  |  | 100 | TEI8_Test | FDD and TDD | WI-091/01 | approved | 2012-wk33 | R5s100366 | Anite |  |  | n/a |  | n/a
7.1.3.2 | Correct handling of DL assignment / Semi-persistent case | WI-081/03 | approved | LTE | LTE Rel-8 | 2012-wk05 | R5s120054 | Anite | Rel-8 |  |  | 100 | TEI8_Test | FDD and TDD | WI-091/02 | approved | 2012-wk15 | R5s120214 | Anite |  |  | n/a |  | n/a
7.1.3.3 | MAC PDU header handling | WI-081/01 | approved | LTE | LTE Rel-8 | 2009-wk45 | R5s090171 | Anite | Rel-8 |  |  | 100 | TEI8_Test | FDD and TDD | WI-091/01 | approved | 2012-wk33 | R5s100368 | Anite |  |  | n/a |  | n/a
7.1.3.3a | MAC PDU header handling / UE with limited TB size | WI-254-A/01 | approved | LTE_A_R12 | LC-MTC | 2016-wk33 | R5s160527 | Rohde & Schwarz | Rel-12 |  |  | 100 | TEI12_Test, LC_MTC_LTE-UEConTest | FDD and TDD | WI-254-A/01 | approved | 2017-wk38 | R5s170734 | Rohde & Schwarz |  |  | n/a |  | n/a |  |  |  | FDD Half Duplex |  | approved | 2016-wk36 | R5s160590 | Keysight Technoligies
7.1.3.4 | Correct HARQ process handling / DCCH and DTCH | WI-081/01 | approved | LTE | LTE Rel-8 | 2010-wk04 | R5s100021 | Anite | Rel-8 |  |  | 100 | TEI8_Test | FDD and TDD | WI-091/01 | approved | 2012-wk33 | R5s100370 | Anite |  |  | n/a |  | n/a
7.1.3.4a | Correct HARQ process handling / DCCH and DTCH/ Enhanced Coverage / CE Mode A | WI-254-A/01, RFT-132 | approved | LTE_A_PRO | eMTC | 2017-wk22 | R5s170400 | Rohde & Schwarz | Rel-13 |  |  | 100 | TEI13_Test, LTE_MTCe2_L1-UEConTest | FDD and TDD | WI-254-A/01 | verifiable | [5 empty] | n/a |  | n/a
7.1.3.5 | Correct HARQ process handling / CCCH | WI-081/01 | approved | LTE | LTE Rel-8 | 2010-wk12 | R5s100074 | Anite | Rel-8 |  |  | 100 | TEI8_Test | FDD and TDD | WI-091/01 | approved | 2012-wk25 | R5s100262 | Anite |  |  | n/a |  | n/a
7.1.3.5a | Correct HARQ process handling / CCCH/ Enhanced Coverage / CE Mode A | WI-254-A/01, RFT-132 | approved | LTE_A_PRO | eMTC | 2017-wk25 | R5s170429 | Rohde & Schwarz, Keysight Technologies UK Ltd | Rel-13 |  |  | 100 | TEI13_Test, LTE_MTCe2_L1-UEConTest | FDD and TDD | WI-254-A/01 | approved | 2017-wk51 | R5s170803 | Rohde & Schwarz |  |  | n/a |  | n/a
7.1.3.6 | Correct HARQ process handling / BCCH | WI-081/01 | approved | LTE | LTE Rel-8 | 2009-wk46 | R5s090178 | Anite | Rel-8 |  |  | 100 | TEI8_Test | FDD and TDD | WI-091/01 | approved | 2012-wk33 | R5s100372 | Anite |  |  | n/a |  | n/a
7.1.3.6a | Correct HARQ process handling / Enhanced Coverage / HARQ-ACK bundling | WI-284 | not available |  | eMTC Rel-14 |  |  |  | Rel-14 |  |  | 100 | TEI14_Test, LTE_feMTC-UEConTest | FDD |  | n/a
7.1.3.7 | MAC padding | WI-081/01 | approved | LTE | LTE Rel-8 | 2009-wk45 | R5s090174 | Anite | Rel-8 |  |  | 100 | TEI8_Test | FDD and TDD | WI-091/01 | approved | 2012-wk33 | R5s100374 | Anite |  |  | n/a |  | n/a
7.1.3.9 | MAC reset / DL | WI-081/01 | approved | LTE | LTE Rel-8 | 2011-wk02 | R5s100852 | Anite | Rel-8 |  |  | 100 | TEI8_Test | FDD and TDD | WI-091/01 | approved | 2012-wk02 | R5s100881 | Anite |  |  | n/a |  | n/a
7.1.3.11.1 | CA / Correct HARQ process handling / DCCH and DTCH / P cell and Scell / Intra-band Contiguous CA | WI-162-IntraC | approved | LTE_A_R10_R11 | CA Rel-10 | 2014-wk24 | R5s140507 | Anite | Rel-10 |  |  | 100 | TEI10_Test | FDD and TDD | WI-162-IntraC | approved | 2014-wk27 | R5s140575 | Anite |  |  | n/a |  | n/a
7.1.3.11.2 | CA / Correct HARQ process handling / DCCH and DTCH / P cell and Scell / Inter-band CA | WI-162-Inter | approved | LTE_A_R10_R11 | CA Rel-10 | 2014-wk24 | R5s140498 | Anite | Rel-10 |  |  | 100 | TEI10_Test | FDD and TDD | WI-162-Inter | approved | 2015-wk17 | R5s150310 | Anite |  |  | n/a |  | n/a
7.1.3.11.3 | CA / Correct HARQ process handling / DCCH and DTCH / P cell and Scell / Intra-band non-Contiguous CA | WI-162-IntraNC | approved | LTE_A_R10_R11 | CA Enh | 2015-wk04 | R5s141395 | Anite | Rel-11 |  |  | 100 | TEI11_Test | FDD and TDD | WI-162-IntraNC | verifiable | [5 empty] | n/a |  | n/a
7.1.3.11.4 | FDD-TDD CA / Correct HARQ process handling / DCCH and DTCH / FDD PCell and TDD SCell | WI-162-Inter | approved | LTE_A_R12 | CA 3DL, FDD/TDD | 2016-wk24 | R5s160420 | Keysight Technologies UK | Rel-12 |  |  | 100 | TEI12_Test, LTE_CA_Rel12_3DL-UEConTest | FDD | WI-162 | n/a | [5 empty] | n/a |  | n/a
7.1.3.11.5 | FDD-TDD CA / Correct HARQ process handling / DCCH and DTCH / TDD PCell and FDD SCell | WI-162 | approved | LTE_A_R12 | CA 3DL, FDD/TDD | 2016-wk24 | R5s160445 | Keysight Technologies UK | Rel-12 |  |  | 100 | TEI12_Test, LTE_CA_Rel12_3DL-UEConTest | FDD |  | n/a | [5 empty] | n/a |  | n/a
7.1.3.12 | TDD additional special subframe configuration / Special subframe pattern 9 with Normal Cyclic Prefix / CRS based transmission scheme |  | n/a | LTE_A_R10_R11 | TDD_SSC |  |  |  | Rel-11 |  |  | 100 | TEI11_Test | TDD | WI-191 | approved | 2014-wk41 | R5s140818 | Anite |  |  | n/a |  | n/a
7.1.3.12a | TDD additional special subframe configuration / Special subframe pattern 7 with Extended Cyclic Prefix / CRS based transmission scheme |  | n/a | LTE_A_R10_R11 | TDD_SSC |  |  |  | Rel-11 |  |  | 100 | TEI11_Test | TDD | WI-191 | approved | 2015-wk16 | R5s150252 | Rohde & Schwarz |  |  | n/a |  | n/a
7.1.3.13 | TDD additional special subframe configuration / Special subframe pattern 9 with Normal Cyclic Prefix / UE-specific reference signals based transmission scheme |  | n/a | LTE_A_R10_R11 | TDD_SSC |  |  |  | Rel-11 |  |  | 100 | TEI11_Test | TDD | WI-191 | approved | 2014-wk49 | R5s141239 | Anite, Anritsu Ltd |  |  | n/a |  | n/a
7.1.3.13a | TDD additional special subframe configuration / Special subframe pattern 7 with Extended Cyclic Prefix / UE-specific reference signals based transmission scheme |  | n/a | LTE_A_R10_R11 | TDD_SSC |  |  |  | Rel-11 |  |  | 100 | TEI11_Test | TDD | WI-191 | approved | 2015-wk16 | R5s150254 | Rohde & Schwarz |  |  | n/a |  | n/a
7.1.3.14 | Correct handling of DL assignment / Dynamic case / EPDCCH |  | verifiable | LTE_A_R10_R11 | ePDCCH |  |  |  | Rel-11 |  |  | 100 | TEI11_Test | FDD and TDD |  | verifiable | [5 empty] | n/a |  | n/a
7.1.3.15 | Correct handling of DL assignment / Semi-persistent case / EPDCCH |  | verifiable | LTE_A_R10_R11 | ePDCCH |  |  |  | Rel-11 |  |  | 100 | TEI11_Test | FDD and TDD |  | verifiable | [5 empty] | n/a |  | n/a
7.1.3.16 | Correct handling of DL assignment / Dynamic case / eIMTA |  | n/a | LTE_A_R12 | eIMTA |  |  |  | Rel-12 |  |  | 100 | TEI14_Test, LTE_TDD_eIMTA-UEConTest | TDD |  | verifiable
7.1.3.16a | CA / Correct handling of DL assignment / Dynamic case / eIMTA / Inter-band CA |  | n/a | LTE_A_R12 | eIMTA |  |  |  | Rel-12 |  |  | 100 | TEI14_Test, LTE_TDD_eIMTA-UEConTest | TDD |  | verifiable
7.1.3.17 | CA / PUCCH SCell / Correct HARQ process handling |  | not available |  | eCA_b5C_PUCCH |  |  |  | Rel-13 |  |  | 100 | TEI13_Test, LTE_CA_enh_b5C_PUCCH-UEConTest | FDD and TDD |  | not available
7.1.3.18.1 | sTTI combination {slot, slot} / Correct handling of DL assignment / Collision handling |  | not available |  | sTTI |  |  |  | Rel-15 |  |  | 100 | TEI15_Test, LTE_sTTIandPT-UEConTest | FDD |  | n/a
7.1.3.18.2 | sTTI combination {subslot, subslot} / Correct handling of DL assignment / Collision handling |  | not available |  | sTTI |  |  |  | Rel-15 |  |  | 100 | TEI15_Test, LTE_sTTIandPT-UEConTest | FDD and TDD |  | not available
7.1.3.19 | Short TTI / Correct handling of DL assignment / HARQ sharing between PDSCH and slot/subslot-PDSCH |  | not available |  | sTTI |  |  |  | Rel-15 |  |  | 100 | TEI15_Test, LTE_sTTIandPT-UEConTest | FDD and TDD |  | not available
7.1.3.20 | Short TTI / Correct handling of DL assignment / multiplexing of SPDCCH and slot/subslot-PDSCH |  | not available |  | sTTI |  |  |  | Rel-15 |  |  | 100 | TEI15_Test, LTE_sTTIandPT-UEConTest | FDD and TDD |  | not available
7.1.3.21 | Short TTI / Correct handling of DL assignment / DMRS sharing |  | not available |  | sTTI |  |  |  | Rel-15 |  |  | 100 | TEI15_Test, LTE_sTTIandPT-UEConTest | FDD |  | n/a
7.1.3.22 | Short Processing Time / Correct handling of DL assignment / HARQ process sharing |  | not available |  | sTTI |  |  |  | Rel-15 |  |  | 100 | TEI15_Test, LTE_sTTIandPT-UEConTest | FDD and TDD |  | not available
7.1.3.23 | Enhanced Coverage / DL Fexible starting PRB |  | not available |  | eMTC Rel-15 |  |  |  | Rel-15 |  |  | 100 | TEI15_Test, LTE_eMTC4-UEConTest | FDD and TDD |  | not available
7.1.4.1 | Correct handling of UL assignment / Dynamic case | WI-081/01 | approved | LTE | LTE Rel-8 | 2010-wk06 | R5s100016 | Anite | Rel-8 |  |  | 100 | TEI8_Test | FDD and TDD | WI-091/01 | approved | 2012-wk27 | R5s100333 | Anite |  |  | n/a |  | n/a
7.1.4.1a | Correct handling of UL assignment / Dynamic case / Skip padding transmissions | WI-306/01 | approved | LTE_A_PRO | LATRED | 2019-wk21 | R5s190211 | Keysight Technologies UK, Intel | Rel-14 |  |  | 100 | TEI14_Test, LTE_LATRED_L2-UEConTest | FDD and TDD | WI-306/01 | verifiable | [5 empty] | n/a
7.1.4.2 | Correct handling of UL assignment / Semi-persistent case | WI-081/03 | approved | LTE | LTE Rel-8 | 2012-wk14 | R5s120198 | Anite | Rel-8 |  |  | 100 | TEI8_Test | FDD and TDD |  | approved | 2014-wk35 | R5s140682 | Rohde & Schwarz |  |  | n/a |  | n/a
7.1.4.2a | Correct handling of UL assignment / Semi-persistent case / Skip padding transmissions / SPS activation and de-activation confirmation | WI-306/01 | verifiable | LTE_A_PRO | LATRED |  |  |  | Rel-14 |  |  | 100 | TEI14_Test, LTE_LATRED_L2-UEConTest | FDD and TDD | WI-306/01 | verifiable
7.1.4.2b | Correct handling of UL assignment / Semi-persistent case / SPS interval shorter than 10 subframes | WI-306/01 | verifiable | LTE_A_PRO | LATRED |  |  |  | Rel-14 |  |  | 100 | TEI14_Test, LTE_LATRED_L2-UEConTest | FDD and TDD | WI-306/01 | verifiable
7.1.4.3 | Logical channel prioritization handling | WI-081/02 | approved | LTE | LTE Rel-8 | 2010-wk38 | R5s100473 | Anite | Rel-8 |  |  | 100 | TEI8_Test | FDD and TDD | WI-091/03 | approved | 2012-wk50 | R5s100776 | Anite |  |  | n/a |  | n/a
7.1.4.3a | Logical channel prioritization handling / UE with limited TB size | WI-254-A/01 | verifiable | LTE_A_R12 | LC-MTC |  |  |  | Rel-12 |  |  | 100 | TEI12_Test, LC_MTC_LTE-UEConTest | FDD and TDD | WI-254-A/01 | verifiable | [11 empty] | FDD Half Duplex
7.1.4.4 | Correct handling of MAC control information / Scheduling requests and PUCCH | WI-081/01 | approved | LTE | LTE Rel-8 | 2010-wk04 | R5s090359 | Anite | Rel-8 |  |  | 100 | TEI8_Test | FDD and TDD | WI-091/01 | approved | 2012-wk33 | R5s100376 | Anite |  |  | n/a |  | n/a
7.1.4.5 | Correct handling of MAC control information / Scheduling requests and random access procedure | WI-081/01 | approved | LTE | LTE Rel-8 | 2010-wk03 | R5s090368 | Anite | Rel-8 |  |  | 100 | TEI8_Test | FDD and TDD | WI-091/01 | approved | 2012-wk46 | R5s100618 | Anite |  |  | n/a |  | n/a
7.1.4.6 | Correct handling of MAC control information / Buffer status / UL data arrive in the UE Tx buffer / Regular BSR | WI-081/01 | approved | LTE | LTE Rel-8 | 2010-wk05 | R5s090377 | Anite | Rel-8 |  |  | 100 | TEI8_Test | FDD and TDD | WI-091/01 | approved | 2012-wk46 | R5s100620 | Anite |  |  | n/a |  | n/a
7.1.4.7 | Correct handling of MAC control information / Buffer Status / UL resources are allocated / Padding BSR | WI-081/01 | approved | LTE | LTE Rel-8 | 2010-wk07 | R5s100041 | Anite | Rel-8 |  |  | 100 | TEI8_Test | FDD and TDD | WI-091/01 | approved | 2012-wk46 | R5s100622 | Anite |  |  | n/a |  | n/a
7.1.4.7a | Correct handling of MAC control information / Buffer Status / UL resources are allocated / Cancellation of Padding BSR | WI-081/04 | approved | LTE | LTE Rel-8 | 2012-wk04 | R5s120009 | Anite | Rel-8 |  |  | 100 | TEI8_Test | FDD and TDD | WI-091/04 | approved | 2012-wk04 | R5s120011 | Anite |  |  | n/a |  | n/a
7.1.4.8 | Correct handling of MAC control information / Buffer status / Periodic BSR timer expires | WI-081/01 | approved | LTE | LTE Rel-8 | 2010-wk14 | R5s100130 | Anite | Rel-8 |  |  | 100 | TEI8_Test | FDD and TDD | WI-091/01 | approved | 2012-wk35 | R5s100420 | Anite |  |  | n/a |  | n/a
7.1.4.10 | MAC padding | WI-081/01 | approved | LTE | LTE Rel-8 | 2010-wk08 | R5s100043 | Anite | Rel-8 |  |  | 100 | TEI8_Test | FDD and TDD | WI-091/01 | approved | 2012-wk46 | R5s100626 | Anite |  |  | n/a |  | n/a
7.1.4.11 | Correct HARQ process handling | WI-081/01 | approved | LTE | LTE Rel-8 | 2010-wk38 | R5s100522 | Anite | Rel-8 |  |  | 100 | TEI8_Test | FDD and TDD | WI-091/01 | approved | 2012-wk47 | R5s100658 | Anite |  |  | n/a |  | n/a
7.1.4.11a | Correct HARQ process handling / Semi-persistent case / Non-adaptive retransmission / Fixed Redundancy Version | WI-306/01 | verifiable | LTE_A_PRO | LATRED |  |  |  | Rel-14 |  |  | 100 | TEI14_Test, LTE_LATRED_L2-UEConTest | FDD and TDD | WI-306/01 | verifiable
7.1.4.12 | MAC reset UL | WI-081/01 | approved | LTE | LTE Rel-8 | 2010-wk39 | R5s100529 | Anite | Rel-8 |  |  | 100 | TEI8_Test | FDD and TDD | WI-091/01 | approved | 2012-wk02 | R5s100863 | Anite |  |  | n/a |  | n/a
7.1.4.12a | MAC Partial reset / UL for Voice and Video Enhancement |  | verifiable | LTE_A_PRO | eVxLTE |  |  |  | Rel-14 |  |  | 100 | LTE_VoLTE_ViLTE_enh-UEConTest | FDD and TDD | WI-286/01 | verifiable
7.1.4.13 | MAC PDU header handling | WI-081/01 | approved | LTE | LTE Rel-8 | 2010-wk03 | R5s090362 | Anite | Rel-8 |  |  | 100 | TEI8_Test | FDD and TDD | WI-091/01 | approved | 2012-wk33 | R5s100378 | Anite |  |  | n/a |  | n/a
7.1.4.14 | Correct HARQ process handling / TTI bundling | WI-081/03 | approved | LTE | LTE Rel-8 | 2011-wk42 | R5s110639 | Anite | Rel-8 |  |  | 100 | TEI8_Test | FDD and TDD | WI-091/04 | approved | 2012-wk13 | R5s120144 | Anite |  |  | n/a |  | n/a
7.1.4.14a | Correct HARQ process handling / feedback for UL data |  | not available |  | eMTC Rel-15 |  |  |  | Rel-15 |  |  | 100 | TEI15_Test, LTE_eMTC4-UEConTest | FDD and TDD |  | not available
7.1.4.15 | UE power headroom reporting / Periodic reporting | WI-081/01 | approved | LTE | LTE Rel-8 | 2009-wk51 | R5s090214 | Anite | Rel-8 |  |  | 100 | TEI8_Test | FDD and TDD | WI-091/01 | approved | 2012-wk24 | R5s100212 | Anite |  |  | n/a |  | n/a
7.1.4.16 | UE power headroom reporting / DL pathloss change reporting | WI-081/02 | approved | LTE | LTE Rel-8 | 2010-wk14 | R5s100102 | Anite | Rel-8 |  |  | 100 | TEI8_Test | FDD and TDD | WI-091/02 | approved | 2012-wk46 | R5s100628 | Anite |  |  | n/a |  | n/a
7.1.4.18 | Correct handling of MAC control information / Buffer Status / UL data arrive in the UE Tx buffer / Extended buffer size | WI-177, RFT-120 | approved | LTE_A_R10_R11 | LTE Rel-10 | 2013-wk28 | R5s130395 | Rohde & Schwarz, Anite | Rel-10 |  |  | 100 | TEI10_Test | FDD and TDD |  | approved | 2013-wk42 | R5s130688 | Anite, Rohde & Schwarz |  |  | n/a |  | n/a
7.1.4.19.1 | CA / UE power headroom reporting / SCell activation and DL pathloss change reporting / Extended PHR / Intra-band Contiguous CA | WI-162-IntraC | approved | LTE_A_R10_R11 | CA Rel-10 | 2016-wk08 | R5s160084 | Keysight Technologies UK Ltd. | Rel-10 |  |  | 100 | TEI10_Test | FDD and TDD | WI-162-IntraC | approved | 2016-wk08 | R5s160083 | Rohde & Schwarz, Keysight Technologies UK Ltd. |  |  | n/a |  | n/a
7.1.4.19.2 | CA / UE power headroom reporting / SCell activation and DL pathloss change reporting / Extended PHR / Inter-band CA | WI-162-Inter, RFT-139 | approved | LTE_A_R10_R11 | CA 2UL | 2015-wk40 | R5s150787 | Anite | Rel-11 |  |  | 100 | TEI11_Test, LTE_CA_Rel12_2UL-UEConTest | FDD and TDD |  | approved | 2015-wk40 | R5s150789 | Anite |  |  | n/a |  | n/a
7.1.4.19.3 | CA / UE power headroom reporting / SCell activation and DL pathloss change reporting / Extended PHR / Intra-band non-Contiguous CA |  | approved | LTE_A_R10_R11 | CA 2UL | 2021-wk10 | R5s210249 | Keysight Technologies UK | Rel-11 |  |  | 100 | TEI11_Test, LTE_CA_Rel12_2UL-UEConTest | FDD and TDD |  | approved | 2021-wk10 | R5s210251 | Keysight Technologies UK |  |  | n/a |  | n/a
7.1.4.20.1 | CA / Correct handling of MAC control information / Buffer status / Intra-band Contiguous CA | WI-162-IntraC | approved | LTE_A_R10_R11 | CA Rel-10 | 2016-wk10 | R5s160162 | Rohde & Schwarz | Rel-10 |  |  | 100 | TEI10_Test | FDD and TDD | WI-162-IntraC | approved | 2016-wk10 | R5s160166 | Rohde & Schwarz |  |  | n/a |  | n/a
7.1.4.20.2 | CA / Correct handling of MAC control information / Buffer status / Inter-band CA | WI-162-Inter, RFT-139 | approved | LTE_A_R10_R11 | CA 2UL | 2016-wk10 | R5s160168 | Rohde & Schwarz | Rel-11 |  |  | 100 | TEI11_Test, LTE_CA_Rel12_2UL-UEConTest | FDD and TDD |  | approved | 2016-wk10 | R5s160170 | Rohde & Schwarz |  |  | n/a |  | n/a
7.1.4.20.3 | CA / Correct handling of MAC control information / Buffer status / Intra-band non-Contiguous CA |  | approved | LTE_A_R10_R11 | CA 2UL | 2016-wk20 | R5s160354 | Keysight Technologies UK Ltd. | Rel-11 |  |  | 100 | TEI11_Test, LTE_CA_Rel12_2UL-UEConTest | FDD and TDD |  | verifiable | [5 empty] | n/a |  | n/a
7.1.4.21 | UE power headroom reporting / Extended PHR | WI-177, RFT-120 | approved | LTE_A_R10_R11 | LTE Rel-10 | 2013-wk39 | R5s130631 | Rohde & Schwarz | Rel-10 |  |  | 100 | TEI10_Test | FDD and TDD |  | approved | 2013-wk42 | R5s130696 | Rohde & Schwarz |  |  | n/a |  | n/a
7.1.4.22 | Correct HARQ process handling / UL MIMO |  | not available |  | LTE UL MIMO |  |  |  | Rel-10 |  |  | 100 | TEI10_Test | FDD and TDD |  | not available | [5 empty] | n/a |  | n/a
7.1.4.23 | Correct HARQ process handling / TTI bundling with enhanced HARQ pattern | WI-243 | approved | LTE_A_R12 | Cov_Enh | 2016-wk37 | R5s160741 | Keysight Technologies UK | Rel-12 |  |  | 100 | TEI12_Test | FDD |  | n/a | [5 empty] | n/a |  | n/a
7.1.4.24 | Correct HARQ process handling / TTI bundling without resource allocation restriction | WI-243 | approved | LTE_A_R12 | Cov_Enh | 2016-wk47 | R5s160875 | Keysight Technologies UK | Rel-12 |  |  | 100 | TEI12_Test | FDD and TDD |  | approved | 2016-wk27 | R5s160904 | Keysight Technologies UK Ltd |  |  | n/a |  | n/a
7.1.4.24a | Correct HARQ process handling / TTI bundling without resource allocation restriction / UE with limited TB size |  | verifiable | LTE_A_R12 | LC-MTC |  |  |  | Rel-12 |  |  | 100 | TEI12_Test, LC_MTC_LTE-UEConTest | FDD and TDD |  | verifiable | [11 empty] | FDD Half Duplex
7.1.4.24b | Correct HARQ process handling / Enhanced Coverage / CE Mode A | WI-254-A/01 | approved | LTE_A_PRO | eMTC | 2017-wk33 | R5s170593 | Ronde & Schwarz | Rel-13 |  |  | 100 | TEI13_Test, LTE_MTCe2_L1-UEConTest | FDD and TDD | WI-254-A/01 | verifiable | [5 empty] | n/a |  | n/a
7.1.4.24c | Correct HARQ process handling / Enhanced Coverage / CE Mode B | WI-254-B/01 | verifiable | LTE_A_PRO | eMTC |  |  |  | Rel-13 |  |  | 100 | TEI13_Test, LTE_MTCe2_L1-UEConTest | FDD and TDD | WI-254-B/01 | verifiable
7.1.4.24d | Correct HARQ process handling / Repetition with asynchronous PUSCH enhancement |  | not available |  | eVxLTE |  |  |  | Rel-14 |  |  | 100 | LTE_VoLTE_ViLTE_enh-UEConTest | FDD and TDD | WI-286/01 | not available
7.1.4.25.1 | FDD-TDD CA / Correct HARQ process handling / PUSCH / FDD PCell and TDD SCell |  | verifiable | LTE_A_R12 | CA 3DL, FDD/TDD |  |  |  | Rel-12 |  |  | 100 | TEI12_Test, LTE_CA_Rel12_3DL-UEConTest | FDD |  | n/a
7.1.4.25.2 | FDD-TDD CA / Correct HARQ process handling / PUSCH / TDD PCell and FDD SCell |  | verifiable | LTE_A_R12 | CA 3DL, FDD/TDD |  |  |  | Rel-12 |  |  | 100 | TEI12_Test, LTE_CA_Rel12_3DL-UEConTest | FDD |  | n/a
7.1.4.26.1 | Correct handling of MAC control information / Buffer status / Split DRB |  | verifiable | LTE_A_R12 | Dual Connectivity |  |  |  | Rel-12 |  |  | 100 | TEI12_Test, LTE_SC_enh_dualC-UEConTest | FDD and TDD |  | verifiable
7.1.4.27.1 | DC power headroom reporting / PSCell activation and DL pathloss change reporting / SCG DRB |  | verifiable | LTE_A_R12 | Dual Connectivity |  |  |  | Rel-12 |  |  | 100 | TEI12_Test, LTE_SC_enh_dualC-UEConTest | FDD and TDD |  | verifiable
7.1.4.27.2 | DC power headroom reporting/ PSCell addition and DL pathloss change reporting / Split DRB |  | verifiable | LTE_A_R12 | Dual Connectivity |  |  |  | Rel-12 |  |  | 100 | TEI12_Test, LTE_SC_enh_dualC-UEConTest | FDD and TDD |  | verifiable
7.1.4.28 | Correct handling of UL assignment / Dynamic case / eIMTA |  | n/a | LTE_A_R12 | eIMTA |  |  |  | Rel-12 |  |  | 100 | TEI14_Test, LTE_TDD_eIMTA-UEConTest | TDD |  | verifiable
7.1.4.28a | CA / Correct handling of UL assignment / Dynamic case / eIMTA / Inter-band CA |  | n/a | LTE_A_R12 | eIMTA |  |  |  | Rel-12 |  |  | 100 | TEI14_Test, LTE_TDD_eIMTA-UEConTest | TDD |  | verifiable
7.1.4.29.1 | CA / PUCCH SCell / Correct handling of MAC control information / Scheduling requests and PUCCH |  | not available |  | eCA_b5C_PUCCH |  |  |  | Rel-13 |  |  | 100 | TEI13_Test, LTE_CA_enh_b5C_PUCCH-UEConTest | FDD and TDD |  | not available
7.1.4.29.2 | CA / PUCCH SCell / UE power headroom reporting / Periodic reporting |  | not available |  | eCA_b5C_PUCCH |  |  |  | Rel-13 |  |  | 100 | TEI13_Test, LTE_CA_enh_b5C_PUCCH-UEConTest | FDD and TDD |  | not available
7.1.4.31 | eLAA / Logical channel prioritization handling / laa-UL-Allowed |  | verifiable | LTE_A_PRO | eLAA |  |  |  | Rel-14 |  |  | 100 | TEI14_Test, LTE_eLAA-UEConTest | FDD and TDD |  | verifiable
7.1.4.32.1 | eLAA / SCell PUSCH / Correct handling of UL assignment / DCI0A/0B / One step scheduling |  | verifiable | LTE_A_PRO | eLAA |  |  |  | Rel-14 |  |  | 100 | TEI14_Test, LTE_eLAA-UEConTest | FDD and TDD |  | verifiable
7.1.4.32.2 | eLAA / SCell PUSCH / Correct handling of UL assignment / DCI4A/4B/One step scheduling |  | verifiable | LTE_A_PRO | eLAA |  |  |  | Rel-14 |  |  | 100 | TEI14_Test, LTE_eLAA-UEConTest | FDD and TDD |  | verifiable
7.1.4.32.3 | eLAA / SCell PUSCH / Correct handling of UL assignment / DCI0A/0B / Two step scheduling |  | verifiable | LTE_A_PRO | eLAA |  |  |  | Rel-14 |  |  | 100 | TEI14_Test, LTE_eLAA-UEConTest | FDD and TDD |  | verifiable
7.1.4.32.4 | eLAA / SCell PUSCH / Correct handling of UL assignment / DCI4A/4B / Two step scheduling |  | verifiable | LTE_A_PRO | eLAA |  |  |  | Rel-14 |  |  | 100 | TEI14_Test, LTE_eLAA-UEConTest | FDD and TDD |  | verifiable
7.1.4.37 | Short Processing Time / Correct handling of UL assignment |  | not available |  | sTTI |  |  |  | Rel-15 |  |  | 100 | TEI15_Test, LTE_sTTIandPT-UEConTest | FDD and TDD |  | not available
7.1.4.38.1 | sTTI combination {slot, slot} / Correct handling of UL assignment / Collision handling |  | not available |  | sTTI |  |  |  | Rel-15 |  |  | 100 | TEI15_Test, LTE_sTTIandPT-UEConTest | FDD |  | n/a
7.1.4.38.2 | sTTI combination {subslot, subslot} / Correct handling of UL assignment / Collision handling |  | not available |  | sTTI |  |  |  | Rel-15 |  |  | 100 | TEI15_Test, LTE_sTTIandPT-UEConTest | FDD and TDD |  | not available
7.1.4.39 | Short TTI / Correct handling of UL assignment / DMRS sharing |  | not available |  | sTTI |  |  |  | Rel-15 |  |  | 100 | TEI15_Test, LTE_sTTIandPT-UEConTest | FDD |  | n/a
7.1.4.40 | Short TTI / Correct handling of MAC control information / Scheduling requests and SPUCCH |  | not available |  | sTTI |  |  |  | Rel-15 |  |  | 100 | TEI15_Test, LTE_sTTIandPT-UEConTest | FDD and TDD |  | not available
7.1.4.41 | Short TTI / Correct handling of UL assignment / HARQ sharing between PUSCH and slot/subslot-PUSCH |  | not available |  | sTTI |  |  |  | Rel-15 |  |  | 100 | TEI15_Test, LTE_sTTIandPT-UEConTest | FDD and TDD |  | not available
7.1.4.42 | Enhanced Coverage / UL Fexible starting PRB |  | not available |  | eMTC Rel-15 |  |  |  | Rel-15 |  |  | 100 | TEI15_Test, LTE_eMTC4-UEConTest | FDD and TDD |  | not available
7.1.4a.1 | Correct downlink reception and uplink transmission when specific valid subframes are signalled for BL UE | WI-254-A/02 | approved | LTE_A_PRO | eMTC | 2018-wk10 | R5s180110 | Ronde & Schwarz | Rel-13 |  |  | 100 | TEI13_Test, LTE_MTCe2_L1-UEConTest | FDD and TDD | WI-254-A/02 | approved | 2018-wk16 | R5s180234 | Rohde & Schwarz |  |  | n/a |  | n/a
7.1.5.1 | Inter-TTI PUSCH hopping by uplink grant | WI-081/04 | approved | LTE | LTE Rel-8 | 2011-wk35 | R5s110513 | Anritsu Ltd | Rel-8 |  |  | 100 | TEI8_Test | FDD and TDD | WI-091/04 | approved | 2012-wk37 | R5s110553 | Anite |  |  | n/a |  | n/a
7.1.5.2 | Predefined intra-TTI PUSCH hopping (N_sb=1) | WI-081/03 | approved | LTE | LTE Rel-8 | 2011-wk20 | R5s110236 | Anite | Rel-8 |  |  | 100 | TEI8_Test | FDD and TDD | WI-091/03 | approved | 2012-wk29 | R5s110414 | Anite |  |  | n/a |  | n/a
7.1.5.3 | Predefined intra-TTI PUSCH hopping (N_sb=2/3/4) | WI-081/04 | approved | LTE | LTE Rel-8 | 2011-wk38 | R5s110573 | Anritsu Ltd | Rel-8 |  |  | 100 | TEI8_Test | FDD and TDD | WI-091/02 | approved | 2012-wk41 | R5s110619 | Anite |  |  | n/a |  | n/a
7.1.5.4 | Predefined inter-TTI PUSCH hopping (N_sb=1) | WI-081/03 | approved | LTE | LTE Rel-8 | 2011-wk20 | R5s110238 | Anite | Rel-8 |  |  | 100 | TEI8_Test | FDD and TDD | WI-091/03 | approved | 2012-wk29 | R5s110416 | Anite |  |  | n/a |  | n/a
7.1.5.5 | Predefined inter-TTI PUSCH hopping (N_sb=2/3/4) | WI-081/04 | approved | LTE | LTE Rel-8 | 2011-wk34 | R5s110464 | Anritsu | Rel-8 |  |  | 100 | TEI8_Test | FDD and TDD | WI-091/04 | approved | 2012-wk41 | R5s110621 | Anite |  |  | n/a |  | n/a
7.1.5.6 | PUSCH Hopping / multi-subframe repititions |  | not available |  | eVxLTE |  |  |  | Rel-14 |  |  | 100 | LTE_VoLTE_ViLTE_enh-UEConTest | FDD and TDD | WI-286/01 | not available
7.1.6.1 | DRX operation / Short cycle not configured / Parameters configured by RRC | WI-081/02 | approved | LTE | LTE Rel-8 | 2010-wk35 | R5s100268 | Anite | Rel-8 |  |  | 100 | TEI8_Test | FDD and TDD | WI-091/02 | approved | 2012-wk24 | R5s120352 | Anritsu Ltd |  |  | n/a |  | n/a
7.1.6.1a | DRX operation / Short cycle not configured / Parameters configured by RRC / Enhanced Coverage / CE Mode A | WI-254-A/01 | approved | LTE_A_PRO | eMTC | 2017-wk28 | R5s170542 | Rohde & Schwarz, Keysight Technologies UK Ltd | Rel-13 |  |  | 100 | TEI13_Test, LTE_MTCe2_L1-UEConTest | FDD and TDD | WI-254-A/01 | approved | 2017-wk38 | R5s170720 | Rohde & Schwarz |  |  | n/a |  | n/a
7.1.6.2 | DRX operation / Short cycle not configured / DRX command MAC control element reception | WI-081/02 | approved | LTE | LTE Rel-8 | 2010-wk35 | R5s100270 | Anite | Rel-8 |  |  | 100 | TEI8_Test | FDD and TDD | WI-091/02 | approved | 2012-wk24 | R5s120354 | Anritsu Ltd |  |  | n/a |  | n/a
7.1.6.3 | DRX operation / Short cycle configured / Parameters configured by RRC |  | approved | LTE | Short DRX | 2015-wk08 | R5s150062 | Anritsu Ltd | Rel-8 |  |  | 100 | TEI8_Test | FDD and TDD | WI-091/04 | approved | 2015-wk08 | R5s150066 | Anritsu Ltd |  |  | n/a |  | n/a
7.1.6.4 | DRX Operation / Short cycle configured / DRX command MAC control element reception |  | approved | LTE | Short DRX | 2015-wk10 | R5s150064 | Anritsu Ltd | Rel-8 |  |  | 100 | TEI8_Test | FDD and TDD | WI-091/04 | approved | 2015-wk10 | R5s150068 | Anritsu Ltd |  |  | n/a |  | n/a
7.1.6.5 | eDRX operation / Long cycle configured / Parameters configured by RRC | WI-253 | approved | LTE_A_PRO | eDRX | 2018-wk03 | R5s170931 | Keysight Technologies UK | Rel-13 |  |  | 100 | TEI13_Test, LTE_extDRX-UEConTest | FDD and TDD | WI-253 | approved | 2018-wk06 | R5s180051 | Rohde & Schwarz |  |  | n/a |  | n/a
7.1.7.1.1 | DL-SCH transport block size selection / DCI format 1 / RA type 0 | WI-081/01 | approved | LTE | LTE Rel-8 | 2010-wk15 | R5s100155 | Anite | Rel-8 |  |  | 100 | TEI8_Test | FDD and TDD | WI-091/01 | approved | 2012-wk35 | R5s100422 | Anite |  |  | n/a |  | n/a
7.1.7.1.2 | DL-SCH transport block size selection / DCI format 1 / RA type 1 | WI-081/01 | approved | LTE | LTE Rel-8 | 2010-wk15 | R5s100157 | Anite | Rel-8 |  |  | 100 | TEI8_Test | FDD and TDD | WI-091/01 | approved | 2012-wk33 | R5s100335 | Anite |  |  | n/a |  | n/a
7.1.7.1.3 | DL-SCH transport block size selection / DCI format 1A / RA type 2 / Localised VRB | WI-081/01 | approved | LTE | LTE Rel-8 | 2010-wk15 | R5s100159 | Anite | Rel-8 |  |  | 100 | TEI8_Test | FDD and TDD | WI-091/01 | approved | 2012-wk46 | R5s100642 | Anite |  |  | n/a |  | n/a
7.1.7.1.4 | DL-SCH transport block size selection / DCI format 1A / RA type 2 / Distributed VRB | WI-081/01 | approved | LTE | LTE Rel-8 | 2010-wk15 | R5s100161 | Anite | Rel-8 |  |  | 100 | TEI8_Test | FDD and TDD | WI-091/01 | approved | 2012-wk33 | R5s100337 | Anite |  |  | n/a |  | n/a
7.1.7.1.5 | DL-SCH transport block size selection / DCI format 2A / RA type 0 / Two transport blocks enabled / Transport block to codeword swap flag value set to ’0’ | WI-081/03 | approved | LTE | LTE Rel-8 | 2011-wk39 | R5s110582 | Anritsu Ltd | Rel-8 |  |  | 100 | TEI8_Test | FDD and TDD | WI-091/03 | approved | 2012-wk41 | R5s110612 | Anite |  |  | n/a |  | n/a
7.1.7.1.6 | DL-SCH transport block size selection / DCI format 2A / RA type 1/ Two transport blocks enabled / Transport block to codeword swap flag value set to ’1’ | WI-081/03 | approved | LTE | LTE Rel-8 | 2011-wk39 | R5s110585 | Anritsu Ltd | Rel-8 |  |  | 100 | TEI8_Test | FDD and TDD | WI-091/03 | approved | 2012-wk41 | R5s110614 | Anite |  |  | n/a |  | n/a
7.1.7.1.6a | DL-SCH transport block size selection / DCI format 2A / RA type 0 and RA type 1 / Two transport blocks enabled / 3 and 4 Layer Spatial Multiplexing | WI-268_I | approved | LTE_A_R10_R11 | 4Rx AP DL | 2019-wk14 | R5s190099 | ROHDE & SCHWARZ, Intel | Rel-10 |  |  | 100 | TEI10_Test, LTE_4Rx_AP_DL-UEConTest | FDD and TDD | WI-268_I | approved | 2019-wk18 | R5s190101 | ROHDE & SCHWARZ, Intel |  |  | n/a
7.1.7.1.7 | DL-SCH transport block size selection / DCI format 1 / RA type 0 / 256QAM | WI-245, RFT-137 | approved | LTE_A_R12 | SCE-PHY | 2016-wk31 | R5s160578 | Keysight Technologies UK | Rel-12 |  |  | 100 | TEI12_Test, LTE_SC_enh_L1-UEConTest | FDD and TDD | WI-245 | approved | 2016-wk31 | R5s160580 | Keysight Technologies UK |  |  | n/a |  | n/a
7.1.7.1.8 | DL-SCH transport block size selection / DCI format 1 / RA type 1 / 256QAM | WI-245, RFT-137 | approved | LTE_A_R12 | SCE-PHY | 2016-wk31 | R5s160582 | Keysight Technologies UK | Rel-12 |  |  | 100 | TEI12_Test, LTE_SC_enh_L1-UEConTest | FDD and TDD | WI-245 | approved | 2016-wk33 | R5s160635 | Keysight Technologies UK |  |  | n/a |  | n/a
7.1.7.1.9 | DL-SCH transport block size selection / DCI format 1B / RA type 2 / Localised VRB / 256QAM | WI-245, RFT-137 | approved | LTE_A_R12 | SCE-PHY | 2018-wk48 | R5s180579 | ROHDE & SCHWARZ, Intel Corporation, Qualcomm Incorporated | Rel-12 |  |  | 100 | TEI12_Test, LTE_SC_enh_L1-UEConTest | FDD and TDD | WI-245 | approved | 2018-wk49 | R5s180619 | ROHDE & SCHWARZ
7.1.7.1.10 | DL-SCH transport block size selection / DCI format 1B / RA type 2 / Distributed VRB / 256QAM | WI-245, RFT-137 | approved | LTE_A_R12 | SCE-PHY | 2018-wk48 | R5s180581 | ROHDE & SCHWARZ, Intel Corporation, Qualcomm Incorporated | Rel-12 |  |  | 100 | TEI12_Test, LTE_SC_enh_L1-UEConTest | FDD and TDD | WI-245 | approved | 2018-wk49 | R5s180621 | ROHDE & SCHWARZ, Intel Corporation
7.1.7.1.11 | DL-SCH transport block size selection / DCI format 2A / RA type 0 / Two transport blocks enabled / Transport block to codeword swap flag value set to ’0’ / 256QAM | WI-245, RFT-137 | approved | LTE_A_R12 | SCE-PHY | 2016-wk36 | R5s160691 | Keysight Technologies UK Ltd, ROHDE & SCHWARZ, Intel | Rel-12 |  |  | 100 | TEI12_Test, LTE_SC_enh_L1-UEConTest | FDD and TDD | WI-245 | verifiable | [5 empty] | n/a |  | n/a
7.1.7.1.12 | DL-SCH transport block size selection / DCI format 2A / RA type 1 / Two transport blocks enabled / Transport block to codeword swap flag value set to ’1’ / 256QAM | WI-245, RFT-137 | approved | LTE_A_R12 | SCE-PHY | 2016-wk36 | R5s160693 | Keysight Technologies UK Ltd, ROHDE & SCHWARZ, Intel | Rel-12 |  |  | 100 | TEI12_Test, LTE_SC_enh_L1-UEConTest | FDD and TDD | WI-245 | approved | 2016-wk36 | R5s160702 | Keysight Technologies UK |  |  | n/a |  | n/a
7.1.7.1.12a | DL-SCH transport block size selection / DCI format 2A / RA type 0 and RA type 1 / Two transport blocks enabled / 3 and 4 Layer Spatial Multiplexing / 256QAM | WI-268_I | approved | LTE_A_R12 | 4Rx AP DL | 2019-wk14 | R5s190105 | ROHDE & SCHWARZ, Intel | Rel-12 |  |  | 100 | TEI12_Test, LTE_4Rx_AP_DL-UEConTest | FDD and TDD | WI-268_I | approved | 2019-wk14 | R5s190107 | ROHDE & SCHWARZ, Intel |  |  | n/a
7.1.7.1.13 | DL-SCH transport block size selection / DCI format 6-1A / RA type 2 / Localised VRB | WI-254-A/01, RFT-132 | approved | LTE_A_PRO | eMTC | 2017-wk16 | R5s170100 | Rohde & Schwarz | Rel-13 |  |  | 100 | TEI13_Test, LTE_MTCe2_L1-UEConTest | FDD and TDD | WI-254-A/01 | approved | 2017-wk38 | R5s170722 | Rohde & Schwarz |  |  | n/a |  | n/a
7.1.7.1.13a | DL-SCH transport block size selection / DCI format 6-1A / RA type 2 / Localised VRB / CAT M2 | WI-284 | not available |  | eMTC Rel-14 |  |  |  | Rel-14 |  |  | 100 | TEI14_Test, LTE_feMTC-UEConTest | FDD and TDD |  | not available
7.1.7.1.14 | DL-SCH transport block size selection / DCI format 6-1B | WI-254-B/01 | verifiable | LTE_A_PRO | eMTC |  |  |  | Rel-13 |  |  | 100 | TEI13_Test, LTE_MTCe2_L1-UEConTest | FDD and TDD | WI-254-B/01 | verifiable
7.1.7.1.14a | DL-SCH transport block size selection / DCI format 6-1B / CAT M2 | WI-284 | not available |  | eMTC Rel-14 |  |  |  | Rel-14 |  |  | 100 | TEI14_Test, LTE_feMTC-UEConTest | FDD and TDD |  | not available
7.1.7.2.1 | UL-SCH transport block size selection / DCI format 0 | WI-081/01 | approved | LTE | LTE Rel-8 | 2010-wk27 | R5s100303 | Anite | Rel-8 |  |  | 100 | TEI8_Test | FDD and TDD | WI-091/01 | approved | 2012-wk35 | R5s100446 | Anite |  |  | n/a |  | n/a
7.1.7.2.2 | UL-SCH transport block size selection / DCI format 6-0A | WI-254-A/01, RFT-132 | approved | LTE_A_PRO | eMTC | 2017-wk21 | R5s170178 | Rohde & Schwarz | Rel-13 |  |  | 100 | TEI13_Test, LTE_MTCe2_L1-UEConTest | FDD and TDD | WI-254-A/01 | approved | 2017-wk38 | R5s170724 | Rohde & Schwarz |  |  | n/a |  | n/a
7.1.7.2.2a | UL-SCH transport block size selection / DCI format 6-0A / CAT M2 | WI-284 | not available |  | eMTC Rel-14 |  |  |  | Rel-14 |  |  | 100 | TEI14_Test, LTE_feMTC-UEConTest | FDD and TDD |  | not available
7.1.7.2.3 | UL-SCH transport block size selection / DCI format 6-0B / Uplink resource allocation type 2 | WI-254-B/01 | verifiable | LTE_A_PRO | eMTC |  |  |  | Rel-13 |  |  | 100 | TEI13_Test, LTE_MTCe2_L1-UEConTest | FDD and TDD | WI-254-B/01 | verifiable
7.1.7.2.3a | UL-SCH transport block size selection / DCI format 6-0B/ Uplink resource allocation type 2 / CAT M2 | WI-284 | not available |  | eMTC Rel-14 |  |  |  | Rel-14 |  |  | 100 | TEI14_Test, LTE_feMTC-UEConTest | FDD and TDD |  | not available
7.1.7.2.4 | UL-SCH transport block size selection / DCI format 0 / UL 256QAM | WI-307 | verifiable | LTE_A_PRO | UL256QAM |  |  |  | Rel-14 |  |  | 100 | TEI14_Test, LTE_UL_CAP_enh-UEConTest | FDD and TDD | WI-307 | verifiable
7.1.8.1 | Periodic RI reporting using PUCCH / UE only supports 1 layer for spacital multiplexing in DL / Transmission mode 3/4 | WI-081/04 | approved | LTE | LTE Rel-8 | 2012-wk07 | R5s120037 | Rohde & Schwarz | Rel-8 |  |  | 100 | TEI8_Test | FDD and TDD | WI-091/04 | approved | 2012-wk07 | R5s120059 | Rohde & Schwarz |  |  | n/a |  | n/a
7.1.9.1.1 | CA / Activation/Deactivation of SCells / Activation/Deactivation MAC control element reception / sCellDeactivationTimer/ Intra-band Contiguous CA | WI-162-IntraC | approved | LTE_A_R10_R11 | CA Rel-10 | 2014-wk35 | R5s140691 | Anite | Rel-10 |  |  | 100 | TEI10_Test | FDD and TDD | WI-162-IntraC | approved | 2014-wk36 | R5s140723 | Anite |  |  | n/a |  | n/a
7.1.9.1.2 | CA / Activation/Deactivation of SCells / Activation/Deactivation MAC control element reception / sCellDeactivationTimer/ Inter-band CA | WI-162-Inter | approved | LTE_A_R10_R11 | CA Rel-10 | 2014-wk35 | R5s140693 | Anite | Rel-10 |  |  | 100 | TEI10_Test | FDD and TDD | WI-162-Inter | approved | 2015-wk08 | R5s150007 | Rohde & Schwarz |  |  | n/a |  | n/a
7.1.9.1.3 | CA / Activation/Deactivation of SCells / Activation/Deactivation MAC control element reception / sCellDeactivationTimer / Intra-band non-Contiguous CA | WI-162-IntraNC | approved | LTE_A_R10_R11 | CA Enh | 2014-wk51 | R5s141278 | Anite, R&S | Rel-11 |  |  | 100 | TEI11_Test | FDD and TDD | WI-162-IntraNC | approved | 2015-wk08 | R5s150113 | Rohde & Schwarz |  |  | n/a |  | n/a
7.1.9.2 | CA / PUCCH SCell / Activation/Deactivation of Scells |  | not available |  | eCA_b5C_PUCCH |  |  |  | Rel-13 |  |  | 100 | TEI13_Test, LTE_CA_enh_b5C_PUCCH-UEConTest | FDD and TDD |  | not available
7.1.10.1 | Sending SR on PUCCH with DMRS generated by using virtual cell identity / nPUCCH-Identity | WI-218, RFT-130 | approved | LTE_A_R10_R11 | CoMP | 2015-wk23 | R5s150362 | Rohde & Schwarz | Rel-11 |  |  | 100 | TEI11_Test | FDD and TDD | WI-218 | approved | 2015-wk23 | R5s150423 | Rohde & Schwarz, Anite |  |  | n/a |  | n/a
7.1.10.2 | Transmitting data on PUSCH with DMRS generated by using virtual cell identity / nPUSCH-Identity | WI-218, RFT-130 | approved | LTE_A_R10_R11 | CoMP | 2015-wk23 | R5s150364 | Rohde & Schwarz | Rel-11 |  |  | 100 | TEI11_Test | FDD and TDD | WI-218 | approved | 2015-wk23 | R5s150425 | Rohde & Schwarz, Anite |  |  | n/a |  | n/a
7.1.11.1 | LAA transmits common control information in PDCCH scrambled with CC-RNTI | WI-272 | approved | LTE_A_PRO | LAA | 2018-wk02 | R5s170928 | Anritsu Ltd | Rel-13 |  |  | 100 | TEI13_Test, LTE_LAA-UEConTest | FDD and TDD |  | verifiable | [5 empty] | n/a |  | n/a
7.1.12.1 | DataInactivityTimer expiry | WI-317 | verifiable | LTE_A_PRO | dataInactMon |  |  |  | Rel-14 |  |  | 100 | TEI14_Test | FDD and TDD |  | verifiable
7.1.13.1.1 | Hibernation of SCells / Hibernation MAC control element reception / sCellHibernationTimer / dormantSCellDeactivationTimer / Intra-band Contiguous CA |  | not available |  | enh CA Utilization |  |  |  | Rel-15 |  |  | 100 | TEI15_Test, LTE_euCA-UEConTest | FDD and TDD |  | not available
7.2.2.1 | UM RLC / Segmentation and reassembly / 5-bit SN / Framing Info Field | WI-081/01 | approved | LTE | LTE Rel-8 | 2010-wk03 | R5s090314 | Anite | Rel-8 |  |  | 100 | TEI8_Test | FDD and TDD | WI-091/01 | approved | 2012-wk25 | R5s100249 | Anite |  |  | n/a |  | n/a
7.2.2.2 | UM RLC / Segmentation and reassembly / 10-bit SN / Framing Info Field | WI-081/01 | approved | LTE | LTE Rel-8 | 2010-wk03 | R5s090316 | Anite | Rel-8 |  |  | 100 | TEI8_Test | FDD and TDD | WI-091/01 | approved | 2012-wk25 | R5s100251 | Anite |  |  | n/a |  | n/a
7.2.2.3 | UM RLC / Reassembly / 5-bit SN / LI value > PDU size | WI-081/01 | approved | LTE | LTE Rel-8 | 2010-wk03 | R5s090318 | Anite | Rel-8 |  |  | 100 | TEI8_Test | FDD and TDD | WI-091/01 | approved | 2012-wk24 | R5s100214 | Anite |  |  | n/a |  | n/a
7.2.2.4 | UM RLC / Reassembly / 10-bit SN / LI value > PDU size | WI-081/01 | approved | LTE | LTE Rel-8 | 2010-wk03 | R5s090320 | Anite | Rel-8 |  |  | 100 | TEI8_Test | FDD and TDD | WI-091/01 | approved | 2012-wk24 | R5s100216 | Anite |  |  | n/a |  | n/a
7.2.2.5.1 | UM RLC / 5-bit SN / Correct use of sequence numbering | WI-081/01 | approved | LTE | LTE Rel-8 | 2010-wk03 | R5s090340 | Anite | Rel-8 |  |  | 100 | TEI8_Test | FDD and TDD | WI-091/01 | approved | 2012-wk27 | R5s100339 | Anite |  |  | n/a |  | n/a
7.2.2.5.2 | UM RLC / 10-bit SN / Correct use of sequence numbering | WI-081/01 | approved | LTE | LTE Rel-8 | 2010-wk03 | R5s090342 | Anite | Rel-8 |  |  | 100 | TEI8_Test | FDD and TDD | WI-091/01 | approved | 2012-wk33 | R5s100388 | Anite |  |  | n/a |  | n/a
7.2.2.6 | UM RLC / Concatenation, segmentation and reassembly | WI-081/01 | approved | LTE | LTE Rel-8 | 2010-wk06 | R5s100004 | Anite | Rel-8 |  |  | 100 | TEI8_Test | FDD and TDD | WI-091/01 | approved | 2012-wk27 | R5s100341 | Anite |  |  | n/a |  | n/a
7.2.2.7 | UM RLC / In sequence delivery of upper layer PDUs without residual loss of RLC PDUs / Maximum re-ordering delay below t-Reordering | WI-081/01 | approved | LTE | LTE Rel-8 | 2010-wk06 | R5s100006 | Anite | Rel-8 |  |  | 100 | TEI8_Test | FDD and TDD | WI-091/01 | approved | 2012-wk27 | R5s100343 | Anite |  |  | n/a |  | n/a
7.2.2.8 | UM RLC / In sequence delivery of upper layer PDUs without residual loss of RLC PDUs / Maximum re-ordering delay exceeds t-Reordering | WI-081/02 | approved | LTE | LTE Rel-8 | 2010-wk14 | R5s100078 | Anite | Rel-8 |  |  | 100 | TEI8_Test | FDD and TDD | WI-091/02 | approved | 2012-wk35 | R5s100424 | Anite |  |  | n/a |  | n/a
7.2.2.9 | UM RLC / In sequence delivery of upper layer PDUs with residual loss of RLC PDUs / Maximum re-ordering delay exceeds t-Reordering | WI-081/01 | approved | LTE | LTE Rel-8 | 2010-wk06 | R5s100014 | Anite | Rel-8 |  |  | 100 | TEI8_Test | FDD and TDD | WI-091/01 | approved | 2012-wk24 | R5s100218 | Anite |  |  | n/a |  | n/a
7.2.2.10 | UM RLC / Duplicate detection of RLC PDUs | WI-081/02 | approved | LTE | LTE Rel-8 | 2010-wk14 | R5s100104 | Anite | Rel-8 |  |  | 100 | TEI8_Test | FDD and TDD | WI-091/02 | approved | 2012-wk48 | R5s100726 | Anite |  |  | n/a |  | n/a
7.2.2.11 | UM RLC / RLC re-establishment procedure | WI-081/02 | approved | LTE | LTE Rel-8 | 2010-wk20 | R5s100180 | Anite | Rel-8 |  |  | 100 | TEI8_Test | FDD and TDD | WI-091/02 | approved | 2012-wk35 | R5s100472 | Anite |  |  | n/a |  | n/a
7.2.3.1 | AM RLC / Concatenation and reassembly | WI-081/01 | approved | LTE | LTE Rel-8 | 2009-wk44 | R5s090160 | Anite | Rel-8 |  |  | 100 | TEI8_Test | FDD and TDD | WI-091/01 | approved | 2012-wk25 | R5s100258 | Anite |  |  | n/a |  | n/a
7.2.3.2 | AM RLC / Segmentation and reassembly / No PDU segmentation | WI-081/01 | approved | LTE | LTE Rel-8 | 2009-wk44 | R5s090156 | Anite | Rel-8 |  |  | 100 | TEI8_Test | FDD and TDD | WI-091/01 | approved | 2012-wk24 | R5s100220 | Anite |  |  | n/a |  | n/a
7.2.3.3 | AM RLC / Segmentation and reassembly / Framing Info Field | WI-081/01 | approved | LTE | LTE Rel-8 | 2009-wk45 | R5s090165 | Anite | Rel-8 |  |  | 100 | TEI8_Test | FDD and TDD | WI-091/01 | approved | 2012-wk24 | R5s100222 | Anite |  |  | n/a |  | n/a
7.2.3.4 | AM RLC / Segmentation and reassembly / Different numbers of length indicators | WI-081/01 | approved | LTE | LTE Rel-8 | 2010-wk04 | R5s100018 | Anite | Rel-8 |  |  | 100 | TEI8_Test | FDD and TDD | WI-091/01 | approved | 2012-wk25 | R5s100224 | Anite |  |  | n/a |  | n/a
7.2.3.5 | AM RLC / Reassembly / LI value > PDU size | WI-081/01 | approved | LTE | LTE Rel-8 | 2009-wk48 | R5s090217 | Anite | Rel-8 |  |  | 100 | TEI8_Test | FDD and TDD | WI-091/01 | approved | 2012-wk25 | R5s100226 | Anite |  |  | n/a |  | n/a
7.2.3.6 | AM RLC / Correct use of sequence numbering | WI-081/01 | approved | LTE | LTE Rel-8 | 2010-wk23 | R5s100264 | Anite | Rel-8 |  |  | 100 | TEI8_Test | FDD and TDD | WI-091/01 | approved | 2012-wk34 | R5s100406 | Anite |  |  | n/a |  | n/a
7.2.3.7 | AM RLC / Control of transmit window | WI-081/01 | approved | LTE | LTE Rel-8 | 2010-wk23 | R5s100266 | Anite | Rel-8 |  |  | 100 | TEI8_Test | FDD and TDD | WI-091/01 | approved | 2012-wk34 | R5s100408 | Anite |  |  | n/a |  | n/a
7.2.3.8 | AM RLC / Control of receive window | WI-081/01 | approved | LTE | LTE Rel-8 | 2010-wk05 | R5s090375 | Anite | Rel-8 |  |  | 100 | TEI8_Test | FDD and TDD | WI-091/01 | approved | 2012-wk34 | R5s100412 | Anite |  |  | n/a |  | n/a
7.2.3.9 | AM RLC / Polling for status | WI-081/01 | approved | LTE | LTE Rel-8 | 2010-wk15 | R5s100143 | Anite | Rel-8 |  |  | 100 | TEI8_Test | FDD and TDD | WI-091/01 | approved | 2012-wk34 | R5s100414 | Anite |  |  | n/a |  | n/a
7.2.3.10 | AM RLC / Receiver status triggers | WI-081/01 | approved | LTE | LTE Rel-8 | 2010-wk07 | R5s100031 | Anite | Rel-8 |  |  | 100 | TEI8_Test | FDD and TDD | WI-091/01 | approved | 2012-wk46 | R5s100632 | Anite |  |  | n/a |  | n/a
7.2.3.13 | AM RLC / Reconfiguration of RLC parameters by upper layers | WI-081/02 | approved | LTE | LTE Rel-8 | 2010-wk15 | R5s100145 | Anite | Rel-8 |  |  | 100 | TEI8_Test | FDD and TDD | WI-091/02 | approved | 2012-wk35 | R5s100426 | Anite |  |  | n/a |  | n/a
7.2.3.14 | AM RLC / In sequence delivery of upper layers PDUs | WI-081/01 | approved | LTE | LTE Rel-8 | 2010-wk06 | R5s100002 | Anite | Rel-8 |  |  | 100 | TEI8_Test | FDD and TDD | WI-091/01 | approved | 2012-wk34 | R5s100416 | Anite |  |  | n/a |  | n/a
7.2.3.15 | AM RLC / Re-ordering of RLC PDU segments | WI-081/01 | approved | LTE | LTE Rel-8 | 2010-wk10 | R5s100054 | Anite | Rel-8 |  |  | 100 | TEI8_Test | FDD and TDD | WI-091/01 | approved | 2012-wk34 | R5s100418 | Anite |  |  | n/a |  | n/a
7.2.3.16 | AM RLC / Re-transmission of RLC PDU without re-segmentation | WI-081/02 | approved | LTE | LTE Rel-8 | 2010-wk14 | R5s100080 | Anite | Rel-8 |  |  | 100 | TEI8_Test | FDD and TDD | WI-091/02 | approved | 2012-wk46 | R5s100634 | Anite |  |  | n/a |  | n/a
7.2.3.17 | AM RLC / Re-segmentation RLC PDU / SO, FI, LSF | WI-081/01 | approved | LTE | LTE Rel-8 | 2009-wk49 | R5s090219 | Anite | Rel-8 |  |  | 100 | TEI8_Test | FDD and TDD | WI-091/01 | approved | 2012-wk24 | R5s100228 | Anite |  |  | n/a |  | n/a
7.2.3.18 | AM RLC / Reassembly / AMD PDU reassembly from AMD PDU segments, Segmentation Offset and Last Segment Flag fields | WI-081/01 | approved | LTE | LTE Rel-8 | 2010-wk07 | R5s100039 | Anite | Rel-8 |  |  | 100 | TEI8_Test | FDD and TDD | WI-091/01 | approved | 2012-wk33 | R5s100383 | Anite |  |  | n/a |  | n/a
7.2.3.20 | AM RLC / Duplicate detection of RLC PDUs | WI-081/01 | approved | LTE | LTE Rel-8 | 2009-wk49 | R5s090222 | Anite | Rel-8 |  |  | 100 | TEI8_Test | FDD and TDD | WI-091/01 | approved | 2012-wk24 | R5s100230 | Anite |  |  | n/a |  | n/a
7.2.3.21 | AM RLC / RLC re-establishment at RRC connection reconfiguration including mobilityControlInfo IE | WI-081/02 | approved | LTE | LTE Rel-8 | 2010-wk23 | R5s100256 | Anite | Rel-8 |  |  | 100 | TEI8_Test | FDD and TDD | WI-091/02 | approved | 2012-wk35 | R5s100430 | Anite |  |  | n/a |  | n/a
7.3.1.1 | Maintenance of PDCP sequence numbers / User plane / RLC AM | WI-081/01 | approved | LTE | LTE Rel-8 | 2010-wk06 | R5s100012 | Anite | Rel-8 |  |  | 100 | TEI8_Test | FDD and TDD | WI-091/01 | approved | 2012-wk36 | R5s100402 | Anite |  |  | n/a |  | n/a
7.3.1.2 | Maintenance of PDCP sequence numbers / User plane / RLC UM / Short PDCP SN (7 bits) | WI-081/02 | approved | LTE | LTE Rel-8 | 2010-wk14 | R5s100082 | Anite | Rel-8 |  |  | 100 | TEI8_Test | FDD and TDD | WI-091/02 | approved | 2012-wk35 | R5s100432 | Anite |  |  | n/a |  | n/a
7.3.1.3 | Maintenance of PDCP sequence numbers / User plane / RLC UM / Long PDCP SN (12 bits) | WI-081/02 | approved | LTE | LTE Rel-8 | 2010-wk25 | R5s100283 | Anite | Rel-8 |  |  | 100 | TEI8_Test | FDD and TDD | WI-091/02 | approved | 2012-wk35 | R5s100489 | Anite |  |  | n/a |  | n/a
7.3.3.1 | Ciphering and deciphering / Correct functionality of EPS AS encryption algorithms / SNOW 3G | WI-081/01 | approved | LTE | LTE Rel-8 | 2009-wk48 | R5s090198 | Anite | Rel-8 |  |  | 100 | TEI8_Test | FDD and TDD | WI-091/01 | approved | 2012-wk24 | R5s100232 | Anite |  |  | n/a |  | n/a
7.3.3.2 | Ciphering and deciphering / Correct functionality of EPS UP encryption algorithms / SNOW 3G | WI-081/01 | approved | LTE | LTE Rel-8 | 2009-wk48 | R5s090200 | Anite | Rel-8 |  |  | 100 | TEI8_Test | FDD and TDD | WI-091/01 | approved | 2012-wk25 | R5s100245 | Anite |  |  | n/a |  | n/a
7.3.3.3 | Ciphering and deciphering / Correct functionality of EPS AS encryption algorithms / AES | WI-081/01 | approved | LTE | LTE Rel-8 | 2009-wk48 | R5s090202 | Anite | Rel-8 |  |  | 100 | TEI8_Test | FDD and TDD | WI-091/01 | approved | 2012-wk24 | R5s100234 | Anite |  |  | n/a |  | n/a
7.3.3.4 | Ciphering and deciphering / Correct functionality of EPS UP encryption algorithms / AES | WI-081/01 | approved | LTE | LTE Rel-8 | 2009-wk48 | R5s090204 | Anite | Rel-8 |  |  | 100 | TEI8_Test | FDD and TDD | WI-091/01 | approved | 2012-wk25 | R5s100247 | Anite |  |  | n/a |  | n/a
7.3.3.5 | Ciphering and deciphering / Correct functionality of EPS AS encryption algorithms / ZUC | WI-199 | approved | LTE_A_R10_R11 | ZUC | 2013-wk35 | R5s130527 | Anite, Anritsu, CATT | Rel-11 |  |  | 100 | TEI11_Test | FDD and TDD | WI-173 | approved | 2013-wk35 | R5s130548 | Anite, Anritsu LTd, CATT |  |  | n/a |  | n/a
7.3.3.6 | Ciphering and deciphering / Correct functionality of EPS UP encryption algorithms / ZUC | WI-199 | approved | LTE_A_R10_R11 | ZUC | 2013-wk35 | R5s130529 | Anite, Anritsu, CATT | Rel-11 |  |  | 100 | TEI11_Test | FDD and TDD | WI-173 | approved | 2013-wk35 | R5s130550 | Anite, Anritsu LTd, CATT |  |  | n/a |  | n/a
7.3.4.1 | Integrity protection / Correct functionality of EPS AS integrity algorithms / SNOW3G | WI-081/01 | approved | LTE | LTE Rel-8 | 2009-wk48 | R5s090194 | Anite | Rel-8 |  |  | 100 | TEI8_Test | FDD and TDD | WI-091/01 | approved | 2012-wk24 | R5s100236 | Anite |  |  | n/a |  | n/a
7.3.4.2 | Integrity protection / Correct functionality of EPS AS integrity algorithms / AES | WI-081/01 | approved | LTE | LTE Rel-8 | 2009-wk48 | R5s090196 | Anite | Rel-8 |  |  | 100 | TEI8_Test | FDD and TDD | WI-091/01 | approved | 2012-wk24 | R5s100238 | Anite |  |  | n/a |  | n/a
7.3.4.3 | Integrity protection / Correct functionality of EPS AS integrity algorithms / ZUC | WI-199 | approved | LTE_A_R10_R11 | ZUC | 2013-wk35 | R5s130531 | Anite, CATT | Rel-11 |  |  | 100 | TEI11_Test | FDD and TDD | WI-173 | approved | 2013-wk35 | R5s130552 | Anite, CATT |  |  | n/a |  | n/a
7.3.5.2 | PDCP handover / Lossless handover / PDCP sequence number maintenance | WI-081/02 | approved | LTE | LTE Rel-8 | 2010-wk26 | R5s100305 | Anite | Rel-8 |  |  | 100 | TEI8_Test | FDD and TDD | WI-091/02 | approved | 2012-wk15 | R5s110181 | Anite |  |  | n/a |  | n/a
7.3.5.3 | PDCP handover / Non-lossless handover / PDCP sequence number maintenance | WI-081/02 | approved | LTE | LTE Rel-8 | 2010-wk26 | R5s100298 | Anite | Rel-8 |  |  | 100 | TEI8_Test | FDD and TDD | WI-091/03 | approved | 2012-wk50 | R5s100778 | Anite |  |  | n/a |  | n/a
7.3.5.4 | PDCP handover / Lossless handover / PDCP status report to convey the information on missing or acknowledged PDCP SDUs at handover | WI-081/02 | approved | LTE | LTE Rel-8 | 2010-wk26 | R5s100307 | Anite | Rel-8 |  |  | 100 | TEI8_Test | FDD and TDD | WI-091/02 | approved | 2012-wk48 | R5s100669 | Anite |  |  | n/a |  | n/a
7.3.5.5 | PDCP handover / In-order delivery and duplicate elimination in the downlink | WI-081/02 | approved | LTE | LTE Rel-8 | 2010-wk26 | R5s100309 | Anite | Rel-8 |  |  | 100 | TEI8_Test | FDD and TDD | WI-091/02 | approved | 2012-wk48 | R5s100742 | Anite |  |  | n/a |  | n/a
7.3.5.6 | PDCP handover / DAPS handover with key change / Status reporting / Inter-Frequency |  | not available |  | feMob |  |  |  | Rel-16 |  |  | 100 | LTE_feMob-UEConTest | FDD and TDD |  | not available
7.3.5.7 | PDCP handover / DAPS handover with key change / Status reporting / Inter-Frequency |  | not available |  | feMob |  |  |  | Rel-16 |  |  | 90 | LTE_feMob-UEConTest | FDD and TDD |  | not available
7.3.6.1 | PDCP Discard | WI-081/02 | approved | LTE | LTE Rel-8 | 2010-wk15 | R5s100147 | Anite | Rel-8 |  |  | 100 | TEI8_Test | FDD and TDD | WI-091/02 | approved | 2012-wk35 | R5s100434 | Anite |  |  | n/a |  | n/a
7.3.6.2 | Ethernet header compression and decompression / Correct functionality of ethernet header compression and decompression |  | not available |  | IIOT |  |  |  | Rel-16 |  |  | 95 | NR_IIoT-UEConTest | FDD and TDD |  | not available
7.3.7.1 | PDCP Uplink Routing / Split DRB |  | verifiable | LTE_A_R12 | Dual Connectivity |  |  |  | Rel-12 |  |  | 100 | TEI12_Test, LTE_SC_enh_dualC-UEConTest | FDD and TDD |  | verifiable
7.3.7.2 | PDCP Data Recovery / Reconfiguration of Split DRB |  | verifiable | LTE_A_R12 | Dual Connectivity |  |  |  | Rel-12 |  |  | 100 | TEI12_Test, LTE_SC_enh_dualC-UEConTest | FDD and TDD |  | verifiable
7.3.7.3 | PDCP Data Recovery / Reconfiguration of Split DRB to MCG/SCG DRBs |  | verifiable | LTE_A_R12 | Dual Connectivity |  |  |  | Rel-12 |  |  | 100 | TEI12_Test, LTE_SC_enh_dualC-UEConTest | FDD and TDD |  | verifiable
7.3.7.4 | PDCP re-establishment at handover / Split DRB |  | verifiable | LTE_A_R12 | Dual Connectivity |  |  |  | Rel-12 |  |  | 100 | TEI12_Test, LTE_SC_enh_dualC-UEConTest | FDD and TDD |  | verifiable
7.3.7.5 | PDCP re-establishment at handover of MCG/SCG DRBs and at SCG change without handover with SCG DRB change |  | verifiable | LTE_A_R12 | Dual Connectivity |  |  |  | Rel-12 |  |  | 100 | TEI12_Test, LTE_SC_enh_dualC-UEConTest | FDD and TDD |  | verifiable
7.3.7.6 | PDCP reordering of Split DRB / Maximum re-ordering delay below t-Reordering |  | verifiable | LTE_A_R12 | Dual Connectivity |  |  |  | Rel-12 |  |  | 100 | TEI12_Test, LTE_SC_enh_dualC-UEConTest | FDD and TDD |  | verifiable
7.3.7.7 | PDCP reordering of Split DRB / t-Reordering timer operations |  | verifiable | LTE_A_R12 | Dual Connectivity |  |  |  | Rel-12 |  |  | 100 | TEI12_Test, LTE_SC_enh_dualC-UEConTest | FDD and TDD |  | verifiable
7.3.8.1 | Security Aspects/ ProSe Direct Communication/ Correct Counting and Wrapping |  | verifiable | LTE_A_R12 | D2D |  |  |  | Rel-12 |  |  | 100 | LTE_D2D_PROX-UEConTest | FDD |  | n/a
7.3.8.2 | Security Aspects/ ProSe Direct Communication/ Security Information for no Confidentiality Protection |  | verifiable | LTE_A_R12 | D2D |  |  |  | Rel-12 |  |  | 100 | TEI12_Test, LTE_D2D_PROX-UEConTest | FDD |  | n/a
7.3.9.1 | PDCP SDU transmission/ V2X Sidelink Communication/ No Confidentiality Protection for both Non-IP type and IP type |  | verifiable | LTE_A_PRO | V2X |  |  |  | Rel-14 |  |  | 100 | TEI14_Test, LTE_V2X-UEConTest | FDD and TDD |  | verifiable
7.3.10.1 | PDCP UDC / No dictionary |  | verifiable | LTE_A_PRO | UDC |  |  |  | Rel-15 |  |  | 100 | TEI15_Test, LTE_UDC-UEConTest | FDD and TDD |  | verifiable
7.3.10.2 | PDCP UDC / Pre-defined dictionary |  | verifiable | LTE_A_PRO | UDC |  |  |  | Rel-15 |  |  | 100 | TEI15_Test, LTE_UDC-UEConTest | FDD and TDD |  | verifiable
7.3.10.3 | PDCP UDC / Reset |  | verifiable | LTE_A_PRO | UDC |  |  |  | Rel-15 |  |  | 100 | TEI15_Test, LTE_UDC-UEConTest | FDD and TDD |  | verifiable
8.1.1.1a | RRC / Direct Indication Information / Notification of BCCH modification in idle mode | WI-254-A/01, RFT-132 | approved | LTE_A_PRO | eMTC | 2017-wk16 | R5s170180 | Rohde & Schwarz | Rel-13 |  |  | 100 | TEI13_Test, LTE_MTCe2_L1-UEConTest | FDD and TDD | WI-254-A/01 | verifiable | [5 empty] | n/a |  | n/a
8.1.1.2 | RRC / Paging for notification of BCCH modification in idle mode | WI-081/03 | approved | LTE | LTE Rel-8 | 2010-wk48 | R5s100682 | Anite | Rel-8 |  |  | 100 | TEI8_Test | FDD and TDD | WI-091/02 | approved | 2012-wk15 | R5s110197 | Anite |  |  | n/a |  | n/a
8.1.1.2a | RRC / Paging for notification of BCCH modification in idle mode / eDRX cycle longer than the modification period / eDRX cycle with eDRX Allowed/Not Allowed | WI-253 | approved | LTE_A_PRO | eDRX | 2017-wk49 | R5s170923 | Rohde & Schwarz | Rel-13 |  |  | 100 | TEI13_Test, LTE_extDRX-UEConTest | FDD and TDD | WI-253 | verifiable | [5 empty] | n/a |  | n/a
8.1.1.3 | RRC / Paging for connection in idle mode / Multiple paging records | WI-081/04 | approved | LTE | LTE Rel-8 | 2011-wk22 | R5s110263 | Anite | Rel-8 |  |  | 100 | TEI8_Test | FDD and TDD | WI-091/04 | approved | 2012-wk28 | R5s110401 | Anite |  |  | n/a |  | n/a
8.1.1.4 | RRC / Paging for connection in idle mode / Shared network environment | WI-081/03 | approved | LTE | LTE Rel-8 | 2011-wk11 | R5s110089 | Anite, Anritsu, R&S | Rel-8 |  |  | 100 | TEI8_Test | FDD and TDD | WI-091/04 | approved | 2012-wk28 | R5s110403 | Anite |  |  | n/a |  | n/a
8.1.1.6 | RRC / BCCH modification in connected mode | WI-081/03 | approved | LTE | LTE Rel-8 | 2010-wk48 | R5s100703 | Anite | Rel-8 |  |  | 100 | TEI8_Test | FDD and TDD | WI-091/03 | approved | 2012-wk49 | R5s100787 | Anite |  |  | n/a |  | n/a
8.1.1.7 | RRC / Paging / EAB active | WI-210, RFT-130 | approved | LTE_A_R10_R11 | SIMTC | 2015-wk36 | R5s150756 | Anite | Rel-11 |  |  | 100 | TEI11_Test | FDD and TDD |  | approved | 2015-wk36 | R5s150759 | Anite |  |  | n/a |  | n/a
8.1.1.8 | RRC / Paging / DRX Operation / Enhanced Coverage / WUS |  | verifiable | LTE_A_PRO | eMTC Rel-15 |  |  |  | Rel-15 |  |  | 100 | TEI15_Test, LTE_eMTC4-UEConTest | FDD |  | n/a
8.1.1.9 | RRC / Paging / eDRX Operation /Enhanced Coverage / WUS |  | verifiable | LTE_A_PRO | eMTC Rel-15 |  |  |  | Rel-15 |  |  | 100 | TEI15_Test, LTE_eMTC4-UEConTest | FDD |  | n/a
8.1.2.2 | RRC connection establishment / Reject with wait time | WI-081/03 | approved | LTE | LTE Rel-8 | 2011-wk02 | R5s100827 | Anite | Rel-8 |  |  | 100 | TEI8_Test | FDD and TDD | WI-091/03 | approved | 2012-wk02 | R5s100865 | Anite |  |  | n/a |  | n/a
8.1.2.3 | RRC connection establishment / Return to idle state after T300 timeout | WI-081/03 | approved | LTE | LTE Rel-8 | 2010-wk48 | R5s100680 | Anite | Rel-8 |  |  | 100 | TEI8_Test | FDD and TDD | WI-091/03 | approved | 2012-wk02 | R5s110003 | Anite |  |  | n/a |  | n/a
8.1.2.5 | RRC connection establishment / 0% access probability for MO calls, no restriction for MO signalling | WI-081/02 | approved | LTE | LTE Rel-8 | 2010-wk26 | R5s100311 | Rohde & Schwarz | Rel-8 |  |  | 100 | TEI8_Test | FDD and TDD | WI-091/02 | approved | 2012-wk47 | R5s100646 | Anite |  |  | n/a |  | n/a
8.1.2.6 | RRC connection establishment / Non-zero percent access probability for MO calls, no restriction for MO signalling | WI-081/04 | approved | LTE | LTE Rel-8 | 2011-wk22 | R5s110247 | Anite | Rel-8 |  |  | 100 | TEI8_Test | FDD and TDD | WI-091/04 | approved | 2012-wk23 | R5s110298 | Anite |  |  | n/a |  | n/a
8.1.2.7 | RRC connection establishment / 0% access probability for AC 0 to 9, AC 10 is barred, AC 11 to 15 are not barred, access for UE with access class in the range 11 to 15 is allowed | WI-081/02 | approved | LTE | LTE Rel-8 | 2010-wk26 | R5s100317 | Anite | Rel-8 |  |  | 100 | TEI8_Test | FDD and TDD | WI-091/03 | approved | 2012-wk15 | R5s110183 | Anite |  |  | n/a |  | n/a
8.1.2.8 | RRC connection establishment / Range of access baring time | WI-081/04 | approved | LTE | LTE Rel-8 | 2011-wk22 | R5s110245 | Anite | Rel-8 |  |  | 100 | TEI8_Test | FDD and TDD | WI-091/04 | approved | 2012-wk28 | R5s110407 | Anite |  |  | n/a |  | n/a
8.1.2.9 | RRC Connection Establishment / 0% access probability for MO calls, non-zero percent access probability for MO signalling | WI-081/04 | approved | LTE | LTE Rel-8 | 2011-wk23 | R5s110287 | Anite | Rel-8 |  |  | 100 | TEI8_Test | FDD and TDD | WI-091/04 | approved | 2012-wk19 | R5s120292 | Anite |  |  | n/a |  | n/a
8.1.2.13 | RRC connection establishment / 0% access probability for MO calls, 0% access probability for MO signalling | WI-081/04 | approved | LTE | LTE Rel-8 | 2011-wk23 | R5s110285 | Anite | Rel-8 |  |  | 100 | TEI8_Test | FDD and TDD | WI-091/04 | approved | 2012-wk23 | R5s110300 | Anite |  |  | n/a |  | n/a
8.1.2.14 | RRC connection establishment / High speed flag | WI-150/enh | approved | LTE | LTE Rel-9 | 2012-wk25 | R5s120348 | Rohde & Schwarz | Rel-9 |  |  | 100 | TEI9_Test | FDD and TDD | WI-150 | approved | 2012-wk28 | R5s120395 | Anritsu Ltd |  |  | n/a |  | n/a
8.1.2.15 | RRC connection establishment / Extended and spare fields in SI | WI-081/02 | approved | LTE | LTE Rel-8 | 2020-wk37 | R5s201186 | Anrtisu | Rel-8 to Rel-15 only |  |  | 100 | TEI8_Test | FDD and TDD | WI-091/02 | verifiable | [5 empty] | n/a
8.1.3.4 | RRC connection release / Redirection to another E-UTRAN frequency | WI-081/02, WI-320/01 | approved | LTE | LTE Rel-8 | 2010-wk28 | R5s100348 | Rohde & Schwarz | Rel-8 |  |  | 100 | TEI8_Test | FDD and TDD | WI-091/03 | approved | 2012-wk02 | R5s100831 | Anite |  |  | n/a |  | n/a
8.1.3.5 | RRC connection release / Success / With priority information | WI-081/03, WI-320/01 | approved | LTE | LTE Rel-8 | 2010-wk40 | R5s100541 | Anite | Rel-8 |  |  | 100 | TEI8_Test | FDD and TDD | WI-091/02 | approved | 2012-wk02 | R5s100833 | Anite |  |  | n/a |  | n/a
8.1.3.5a | RRC connection release / Success / With extended priority information |  | approved | LTE_A_R12 | IncMon | 2018-wk20 | R5s180282 | Rohde & Schwarz | Rel-12 |  |  | 100 | LTE_UTRA_IncMon-UEConTest | FDD and TDD |  | approved | 2018-wk20 | R5s180284 | Rohde & Schwarz |  |  | n/a |  | n/a
8.1.3.6 | RRC connection release / Redirection from E-UTRAN to UTRAN | WI-086/u1 | approved | LTE_IRAT | LTE Rel-8 | 2011-wk03 | R5s100871 | Anite | Rel-8 |  |  | 100 | TEI8_Test | FDD and TDD | WI-096/u1 | approved | 2012-wk44 | R5s120756 | Anite |  |  | T/F | WI-195 | approved | see FDD and TDD | see FDD and TDD | see FDD and TDD
8.1.3.6a | RRC connection release / Redirection from E-UTRAN to UTRAN / Pre-redirection info | WI-167 | approved | LTE_IRAT | LTE Rel-9 (EPS FDD/TDD-UMTS FDD/TDD) | 2012-wk43 | R5s120776 | Rohde & Schwarz | Rel-9 |  |  | 100 | TEI9_Test | FDD and TDD | WI-169/01 | approved | 2013-wk35 | R5s130538 | Rohde & Schwarz |  |  | T/F |  | approved | see FDD and TDD | see FDD and TDD | see FDD and TDD
8.1.3.7 | RRC connection release / Redirection from UTRAN to E-UTRAN | WI-086/u1 | approved | LTE_IRAT | LTE Rel-8 | 2012-wk09 | R5s120068 | Rohde & Schwarz | Rel-8 |  |  | 100 | TEI8_Test | FDD and TDD | WI-096/u1 | approved | 2013-wk13 | R5s130161 | Rohde & Schwarz |  |  | T/F | WI-195 | approved | see FDD and TDD | see FDD and TDD | see FDD and TDD
8.1.3.8 | RRC connection release / Redirection from E-UTRAN to GERAN | WI-087/g1 | approved | LTE_IRAT | LTE Rel-8 | 2011-wk12 | R5s110081 | Anite | Rel-8 |  |  | 100 | TEI8_Test | FDD and TDD | WI-097/g1 | approved | 2012-wk41 | R5s110589 | Anite |  |  | n/a |  | n/a
8.1.3.9 | RRC connection release / Redirection from E-UTRAN to CDMA2000-HRPD | WI-088/c1 | approved | LTE_IRAT | LTE Rel-8 | 2011-wk36 | R5s110492 | Rohde & Schwarz | Rel-8 |  |  | 100 | TEI8_Test | FDD and TDD | WI-223 | approved | 2015-wk24 | R5s150466 | Rohde & Schwarz |  |  | n/a |  | n/a
8.1.3.10 | RRC connection release / Redirection from E-UTRAN to CDMA2000-1xRTT | WI-088/c1 | approved | LTE_IRAT | LTE Rel-8 | 2012-wk08 | R5s120074 | Rohde & Schwarz | Rel-8 |  |  | 100 | TEI8_Test | FDD and TDD |  | approved | 2015-wk25 | R5s150484 | Rohde & Schwarz |  |  | n/a |  | n/a
8.1.3.11 | RRC connection release / Redirection to another E-UTRAN band | WI-156/b1 | approved | LTE | LTE Rel-9 | 2012-wk27 | R5s120433 | Anritsu Ltd | Rel-9 |  |  | 100 | TEI9_Test | FDD and TDD | WI-156 | approved | 2012-wk27 | R5s120446 | Anritsu Ltd |  |  | n/a |  | n/a
8.1.3.11a | RRC connection release / Redirection to another E-UTRAN band / Between FDD and TDD | WI-151/i1, RFT-110 | approved | LTE | LTE Rel-9 | 2012-wk39 | R5s120653 | Rohde & Schwarz | Rel-9 |  |  | 100 | TEI9_Test | FDD or TDD | WI-151/i1 | approved | see FDD | see FDD | see FDD |  |  | n/a |  | n/a
8.1.3.12 | RRC connection release / Success / With priority information / Inter-band | WI-156/b1 | approved | LTE | LTE Rel-9 | 2012-wk28 | R5s120450 | Anritsu Ltd | Rel-9 |  |  | 100 | TEI9_Test | FDD and TDD | WI-156 | approved | 2012-wk33 | R5s120580 | Anite |  |  | n/a |  | n/a
8.1.3.12a | RRC connection release / Success / With priority information / Inter-band / Between FDD and TDD | WI-151/i1, RFT-110 | approved | LTE | LTE Rel-9 | 2013-wk16 | R5s130270 | Anite | Rel-9 |  |  | 100 | TEI9_Test | FDD or TDD | WI-151/i1 | approved | see FDD | see FDD | see FDD |  |  | n/a |  | n/a
8.1.3.12b | RRC connection release / Success / With priority information / Inter-band(Single frequency operation in source band) |  | approved | LTE |  | 2014-wk02 | R5s130967 | Anite, Anritsu Ltd | Rel-9 |  |  | 100 | TEI9_Test | FDD and TDD |  | approved | 2014-wk13 | R5s140212 | Rohde & Schwarz |  |  | n/a |  | n/a
8.1.3.13 | LTE RRC connection release / Success / With idle mode measurement information from SIB5 |  | not available |  | enh CA Utilization |  |  |  | Rel-15 |  |  | 100 | TEI15_Test, LTE_euCA-UEConTest | FDD and TDD |  | not available
8.1.3.14 | LTE RRC connection release / Success / With idle mode measurement information from RRCConnectionRelease |  | not available |  | enh CA Utilization |  |  |  | Rel-15 |  |  | 100 | TEI15_Test, LTE_euCA-UEConTest | FDD and TDD |  | not available
8.1.3.15 | LTE RRC connection release / Success / With idle mode measurement information / No idle mode measurement capability provided |  | not available |  | enh CA Utilization |  |  |  | Rel-15 |  |  | 100 | TEI15_Test, LTE_euCA-UEConTest | FDD and TDD |  | not available
8.2.1.1 | RRC connection reconfiguration / Radio bearer establishment for transition from RRC_IDLE to RRC_CONNECTED / Success / Default bearer / Early bearer establishment | WI-081/01 | approved | LTE | LTE Rel-8 | 2010-wk10 | R5s100057 | Rohde & Schwarz, Anite, Innowireless | Rel-8 |  |  | 100 | TEI8_Test | FDD and TDD | WI-091/01 | approved | 2012-wk33 | R5s100390 | Anite |  |  | n/a |  | n/a
8.2.1.3 | RRC connection reconfiguration / Radio bearer establishment / Success / Dedicated bearer | WI-081/02 | approved | LTE | LTE Rel-8 | 2010-wk14 | R5s100106 | Anritsu Ltd | Rel-8 |  |  | 100 | TEI8_Test | FDD and TDD | WI-091/02 | approved | 2012-wk35 | R5s100436 | Anite |  |  | n/a |  | n/a
8.2.1.5 | RRC connection reconfiguration / Radio bearer establishment for transition from RRC_IDLE to RRC CONNECTED / Success / Latency check | WI-081/04 | approved | LTE | LTE Rel-8 | 2011-wk35 | R5s110530 | Anritsu Ltd | Rel-8 |  |  | 100 | TEI8_Test | FDD and TDD | WI-091/02 | approved | 2012-wk04 | R5s120007 | Anite |  |  | n/a |  | n/a
8.2.1.6 | RRC connection reconfiguration / Radio bearer establishment for transition from RRC_IDLE to RRC CONNECTED / Success / Latency check / SecurityModeCommand and RRCConnectionReconfiguration transmitted in the same TTI | WI-081/04 | approved | LTE | LTE Rel-8 | 2011-wk34 | R5s110469 | Anritsu | Rel-8 |  |  | 100 | TEI8_Test | FDD and TDD | WI-091/04 | approved | 2012-wk36 | R5s110534 | Anite |  |  | n/a |  | n/a
8.2.1.7 | RRC connection reconfiguration / Radio bearer establishment / Success / SRB2 | WI-081/03 | approved | LTE | LTE Rel-8 | 2010-wk48 | R5s100705 | Anritsu Ltd | Rel-8 |  |  | 100 | TEI8_Test | FDD and TDD | WI-091/03 | approved | 2012-wk50 | R5s100782 | Anite |  |  | n/a |  | n/a
8.2.1.8 | RRC connection reconfiguration / Radio bearer establishment / Success / Dedicated bearer / ROHC configured | WI-150/enh | approved | LTE | LTE Rel-9 | 2012-wk28 | R5s120393 | Anritsu Ltd | Rel-9 |  |  | 100 | TEI9_Test | FDD and TDD | WI-150 | approved | 2012-wk26 | R5s120399 | Anritsu Ltd |  |  | n/a |  | n/a
8.2.2.1 | RRC connection reconfiguration / Radio resource reconfiguration / Success | WI-081/01 | approved | LTE | LTE Rel-8 | 2010-wk01 | R5s090331 | Rohde & Schwarz | Rel-8 |  |  | 100 | TEI8_Test | FDD and TDD | WI-091/01 | approved | 2012-wk24 | R5s100194 | Anite |  |  | n/a |  | n/a
8.2.2.2 | RRC connection reconfiguration / SRB/DRB reconfiguration / Success | WI-081/01 | approved | LTE | LTE Rel-8 | 2010-wk01 | R5s090333 | Rohde & Schwarz | Rel-8 |  |  | 100 | TEI8_Test | FDD and TDD | WI-091/01 | approved | 2012-wk24 | R5s100196 | Anite |  |  | n/a |  | n/a
8.2.2.3.1 | CA / RRC connection reconfiguration / SCell addition/ modification/release / Success / Intra-band contiguous CA | WI-162-IntraC | approved | LTE_A_R10_R11 | CA Rel-10 | 2014-wk23 | R5s140377 | Anite | Rel-10 |  |  | 100 | TEI10_Test | FDD and TDD | WI-162-IntraC | approved | 2013-wk43 | R5s130752 | Anite |  |  | n/a |  | n/a
8.2.2.3.2 | CA / RRC connection reconfiguration / SCell addition/ modification/release / Success / Inter-band CA | WI-162-Inter | approved | LTE_A_R10_R11 | CA Rel-10 | 2013-wk28 | R5s130404 | Rohde & Schwarz, Anite | Rel-10 |  |  | 100 | TEI10_Test | FDD and TDD | WI-162-Inter | approved | 2014-wk42 | R5s140937 | Anite |  |  | n/a |  | n/a |  |  |  | LTE FDD/TDD CA |  | approved | 2016-wk15 | R5s160303 | Keysight Technologies UK
8.2.2.3.3 | CA / RRC connection reconfiguration / SCell addition/ modification/release / Success / Intra-band non-contiguous CA | WI-162-IntraNC | approved | LTE_A_R10_R11 | CA Enh | 2014-wk51 | R5s141261 | Rohde & Schwarz, Anite | Rel-11 |  |  | 100 | TEI11_Test | FDD and TDD | WI-162-IntraNC | approved | 2015-wk10 | R5s150128 | Rohde & Schwarz, Anite, Anritsu Ltd |  |  | n/a |  | n/a
8.2.2.4.1 | CA / RRC connection reconfiguration / SCell SI change / Success / Intra-band Contiguous CA | WI-162-IntraC | approved | LTE_A_R10_R11 | CA Rel-10 | 2013-wk42 | R5s130491 | Rohde & Schwarz, Anite | Rel-10 |  |  | 100 | TEI10_Test | FDD and TDD | WI-162-IntraC | approved | 2013-wk33 | R5s130485 | Rohde & Schwarz |  |  | n/a |  | n/a
8.2.2.4.2 | CA / RRC connection reconfiguration / SCell SI change / Success / Inter-band CA | WI-162-Inter | approved | LTE_A_R10_R11 | CA Rel-10 | 2013-wk28 | R5s130406 | Rohde & Schwarz, Anite, Anritsu Ltd | Rel-10 |  |  | 100 | TEI10_Test | FDD and TDD | WI-162-Inter | approved | 2014-wk41 | R5s140922 | Rohde & Schwarz, Anite |  |  | n/a |  | n/a
8.2.2.4.3 | CA / RRC connection reconfiguration / SCell SI change / Success / Intra-band non-contiguous CA | WI-162-IntraNC | approved | LTE_A_R10_R11 | CA Enh | 2014-wk51 | R5s141263 | Rohde & Schwarz, Anite | Rel-11 |  |  | 100 | TEI11_Test | FDD and TDD | WI-162-IntraNC | approved | 2015-wk08 | R5s150096 | Anrtisu Ltd |  |  | n/a |  | n/a
8.2.2.5.1 | CA / RRC connection reconfiguration / SCell addition without UL / Success / Intra-band contiguous CA | WI-162-IntraC | approved | LTE_A_R10_R11 | CA Rel-10 | 2013-wk32 | R5s130493 | Rohde & Schwarz | Rel-10 |  |  | 100 | TEI10_Test | FDD and TDD | WI-162-IntraC | approved | 2013-wk33 | R5s130487 | Rohde & Schwarz |  |  | n/a |  | n/a
8.2.2.5.2 | CA / RRC connection reconfiguration / SCell addition without UL / Success / Inter-band CA | WI-162-Inter | approved | LTE_A_R10_R11 | CA Rel-10 | 2013-wk28 | R5s130408 | Rohde & Schwarz, Anite, Anritsu Ltd | Rel-10 |  |  | 100 | TEI10_Test | FDD and TDD | WI-162-Inter | approved | 2014-wk41 | R5s140924 | Rohde & Schwarz, Anite |  |  | n/a |  | n/a
8.2.2.5.3 | CA / RRC connection reconfiguration / SCell addition without UL / Success / Intra-band non-contiguous CA | WI-162-IntraNC | approved | LTE_A_R10_R11 | CA Enh | 2014-wk50 | R5s141247 | Rohde & Schwarz, Anite | Rel-11 |  |  | 100 | TEI11_Test | FDD and TDD | WI-162-IntraNC | approved | 2015-wk08 | R5s150098 | Anrtisu Ltd |  |  | n/a |  | n/a
8.2.2.5a.1 | CA / RRC connection reconfiguration / SCell addition without UL / SRS configuration / Periodic / multi-SRS switching |  | not available |  | SRS_switch |  |  |  | Rel-14 |  |  | 100 | TEI14_Test, LTE_SRS_switch-UEConTest | FDD and TDD |  | not available
8.2.2.5a.2 | CA / RRC connection reconfiguration / TDD SCell addition without UL / SRS configuration / Aperiodic |  | not available |  | SRS_switch |  |  |  | Rel-14 |  |  | 100 | TEI14_Test, LTE_SRS_switch-UEConTest | FDD and TDD |  | not available
8.2.2.5a.3 | CA / RRC connection reconfiguration / TDD SCell addition without UL / SRS configuration / Collision handling / Priority |  | not available |  | SRS_switch |  |  |  | Rel-14 |  |  | 100 | TEI14_Test, LTE_SRS_switch-UEConTest | FDD and TDD |  | not available
8.2.2.5a.4 | CA / RRC connection reconfiguration / TDD SCell addition without UL / SRS configuration / Collision handling / flexible SRS transmitting |  | not available |  | SRS_switch |  |  |  | Rel-14 |  |  | 100 | TEI14_Test, LTE_SRS_switch-UEConTest | FDD and TDD |  | not available
8.2.2.6.1 | RRC connection reconfiguration/ UE Assistance Information/power preference indication setup and release |  | approved | LTE_A_R10_R11 | eDDA | 2015-wk48 | R5s150954 | Rohde & Schwarz | Rel-11 |  |  | 100 | TEI11_Test | FDD and TDD |  | approved | 2015-wk48 | R5s150957 | Rohde & Schwarz |  |  | n/a |  | n/a
8.2.2.6.2 | RRC connection reconfiguration/ UE Assistance Information/power preference indication release on connection re-establishment |  | approved | LTE_A_R10_R11 | eDDA | 2016-wk03 | R5s160037 | Rohde & Schwarz, MediaTek | Rel-11 |  |  | 100 | TEI11_Test | FDD and TDD |  | approved | 2016-wk03 | R5s160039 | Rohde & Schwarz, MediaTek |  |  | n/a |  | n/a
8.2.2.6.3 | RRC connection reconfiguration/ UE Assistance Information/T340 running |  | approved | LTE_A_R10_R11 | eDDA | 2016-wk01 | R5s151020 | Rohde & Schwarz, MediaTek | Rel-11 |  |  | 100 | TEI11_Test | FDD and TDD |  | approved | 2016-wk01 | R5s151022 | Rohde & Schwarz, MediaTek |  |  | n/a |  | n/a
8.2.2.7.1 | CA / RRC connection reconfiguration / sTAG addition/ modification/release / Success / Intra-band Contiguous CA | WI-162-IntraC | approved | LTE_A_R10_R11 | CA Enh | 2015-wk36 | R5s150766 | Rohde & Schwarz | Rel-11 |  |  | 100 | TEI11_Test | FDD and TDD |  | approved | 2015-wk36 | R5s150768 | Rohde & Schwarz |  |  | n/a |  | n/a
8.2.2.7.2 | CA / RRC connection reconfiguration / sTAG addition/ modification/release / Success / Inter-band CA | WI-162-Inter, RFT-139 | approved | LTE_A_R10_R11 | CA 2UL | 2015-wk38 | R5s150782 | Rohde & Schwarz, Anite | Rel-11 |  |  | 100 | TEI11_Test, LTE_CA_Rel12_2UL-UEConTest | FDD and TDD |  | approved | 2015-wk38 | R5s150784 | Rohde & Schwarz, Anite |  |  | n/a |  | n/a
8.2.2.7.3 | CA / RRC connection reconfiguration / sTAG addition/ modification/release / Success / Intra-band non-contiguous CA |  | approved | LTE_A_R10_R11 | CA 2UL | 2016-wk22 | R5s160322 | Keysight Technologies UK Ltd | Rel-11 |  |  | 100 | TEI11_Test, LTE_CA_Rel12_2UL-UEConTest | FDD and TDD |  | approved | 2015-wk40 | R5s150790 | Rohde & Schwarz |  |  | n/a |  | n/a
8.2.2.8 | RRC connection reconfiguration / SIB1 information / Success | WI-202, RFT-130 | approved | LTE_A_R10_R11 | feICIC | 2014-wk45 | R5s141014 | Anite | Rel-11 |  |  | 100 | TEI11_Test | FDD and TDD | WI-203 | approved | 2014-wk48 | R5s141165 | Anite |  |  | n/a |  | n/a
8.2.2.9.1 | RRC connection reconfiguration / PSCell addition and SCG release / SCG / DRB |  | verifiable | LTE_A_R12 | Dual Connectivity |  |  |  | Rel-12 |  |  | 100 | TEI12_Test, LTE_SC_enh_dualC-UEConTest | FDD and TDD |  | verifiable
8.2.2.9.2 | RRC connection reconfiguration / PSCell addition and SCG release / Split DRB |  | verifiable | LTE_A_R12 | Dual Connectivity |  |  |  | Rel-12 |  |  | 100 | TEI12_Test, LTE_SC_enh_dualC-UEConTest | FDD and TDD |  | verifiable
8.2.2.9.3 | RRC connection reconfiguration / SCG change without handover / SCG DRB to MCG DRB and SCG DRB modification |  | verifiable | LTE_A_R12 | Dual Connectivity |  |  |  | Rel-12 |  |  | 100 | TEI12_Test, LTE_SC_enh_dualC-UEConTest | FDD and TDD |  | verifiable
8.2.2.10 | eIMTA / RRC connection reconfiguration / Radio resource reconfiguration / Success |  | n/a | LTE_A_R12 | eIMTA |  |  |  | Rel-12 |  |  | 100 | TEI14_Test, LTE_TDD_eIMTA-UEConTest | TDD |  | verifiable
8.2.2.11 | Short Processing Time / SRS configuration / Aperiodic |  | not available |  | sTTI |  |  |  | Rel-15 |  |  | 100 | TEI15_Test, LTE_sTTIandPT-UEConTest | FDD and TDD |  | not available
8.2.2.12 | Short TTI / SRS configuration / TDD / Aperiodic |  | not available |  | sTTI |  |  |  | Rel-15 |  |  | 100 | TEI15_Test, LTE_sTTIandPT-UEConTest | TDD |  | not available
8.2.2.13.1 | CA / RRC connection reconfiguration / SCell addition in dormant mode / Success / Intra-band Contiguous CA |  | not available |  | enh CA Utilization |  |  |  | Rel-15 |  |  | 100 | TEI15_Test, LTE_euCA-UEConTest | FDD and TDD |  | not available
8.2.2.14.1 | CA / RRC connection reconfiguration / SCell addition in activated mode / Success / Intra-band Contiguous CA |  | not available |  | enh CA Utilization |  |  |  | Rel-15 |  |  | 100 | TEI15_Test, LTE_euCA-UEConTest | FDD and TDD |  | not available
8.2.3.1 | RRC connection reconfiguration / Radio bearer release / Success | WI-081/01 | approved | LTE | LTE Rel-8 | 2010-wk01 | R5s090335 | Rohde & Schwarz | Rel-8 |  |  | 100 | TEI8_Test | FDD and TDD | WI-091/01 | approved | 2012-wk24 | R5s100198 | Anite |  |  | n/a |  | n/a
8.2.4.1 | RRC connection reconfiguration / Handover / Success / Dedicated preamble | WI-081/01 | approved | LTE | LTE Rel-8 | 2010-wk35 | R5s100496 | Anite | Rel-8 |  |  | 100 | TEI8_Test | FDD and TDD | WI-091/01 | approved | 2012-wk48 | R5s100671 | Anite |  |  | n/a |  | n/a
8.2.4.2 | RRC connection reconfiguration / Handover / Success / Common preamble | WI-081/02 | approved | LTE | LTE Rel-8 | 2010-wk22 | R5s100240 | Anite | Rel-8 |  |  | 100 | TEI8_Test | FDD and TDD | WI-091/02 | approved | 2012-wk47 | R5s100648 | Anite |  |  | n/a |  | n/a
8.2.4.3 | RRC connection reconfiguration / Handover / Success / Intra-cell / Security reconfiguration | WI-081/02 | approved | LTE | LTE Rel-8 | 2010-wk20 | R5s100178 | Anite | Rel-8 |  |  | 100 | TEI8_Test | FDD and TDD | WI-091/02 | approved | 2012-wk46 | R5s100636 | Anite |  |  | n/a |  | n/a
8.2.4.4 | RRC connection reconfiguration / Handover / Failure / Intra-cell / Security reconfiguration | WI-081/02 | approved | LTE | LTE Rel-8 | 2010-wk48 | R5s100714 | Anite | Rel-8 |  |  | 100 | TEI8_Test | FDD and TDD | WI-091/02 | approved | 2012-wk28 | R5s110412 | Anritsu Ltd |  |  | n/a |  | n/a
8.2.4.5 | RRC connection reconfiguration / Handover / All parameters included | WI-081/02 | approved | LTE | LTE Rel-8 | 2010-wk22 | R5s100242 | Anite | Rel-8 |  |  | 100 | TEI8_Test | FDD and TDD | WI-091/02 | approved | 2012-wk47 | R5s100650 | Anite |  |  | n/a |  | n/a
8.2.4.6 | RRC connection reconfiguration / Handover / Success / Inter-frequency | WI-081/02, WI-320/01 | approved | LTE | LTE Rel-8 | 2010-wk36 | R5s100477 | Anritsu Ltd | Rel-8 |  |  | 100 | TEI8_Test | FDD and TDD | WI-091/03 | approved | 2012-wk02 | R5s100837 | Anite |  |  | n/a |  | n/a
8.2.4.7 | RRC connection reconfiguration / Handover / Failure / Re-establishment successful | WI-081/02 | approved | LTE | LTE Rel-8 | 2010-wk35 | R5s100498 | Anite | Rel-8 |  |  | 100 | TEI8_Test | FDD and TDD | WI-091/02 | approved | 2012-wk15 | R5s110185 | Anite |  |  | n/a |  | n/a
8.2.4.8 | RRC connection reconfiguration / Handover / Failure / Re-establishment failure | WI-081/02 | approved | LTE | LTE Rel-8 | 2011-wk22 | R5s110273 | Anite | Rel-8 |  |  | 100 | TEI8_Test | FDD and TDD | WI-091/02 | approved | 2012-wk26 | R5s110361 | Anite |  |  | n/a |  | n/a
8.2.4.9 | RRC connection reconfiguration / Handover / Inter-band blind handover / Success | WI-085/b1 & WI-156/b1 | approved | LTE | LTE Rel-8 | 2011-wk09 | R5s110073 | Anite | Rel-8 |  |  | 100 | TEI8_Test | FDD and TDD | WI-095/b1 | approved | 2012-wk41 | R5s110610 | Rohde & Schwarz |  |  | n/a |  | n/a
8.2.4.10 | RRC connection reconfiguration / Handover (between FDD and TDD) | WI-151/i1, RFT-110 | approved | LTE | LTE Rel-8 | 2012-wk39 | R5s120655 | Rohde & Schwarz | Rel-8 |  |  | 100 | TEI8_Test | FDD or TDD | WI-151/i1 | approved | see FDD | see FDD | see FDD |  |  | n/a |  | n/a
8.2.4.12 | RRC connection reconfiguration / Handover / Setup and release of MIMO | WI-081/04 | approved | LTE | LTE Rel-8 | 2011-wk34 | R5s110505 | Anite | Rel-8 |  |  | 100 | TEI8_Test | FDD and TDD | WI-091/04 | approved | 2012-wk35 | R5s110532 | Anite |  |  | n/a |  | n/a
8.2.4.13 | RRC connection reconfiguration / Handover / Success (with measurement) / Inter-band | WI-156/b1 | approved | LTE | LTE Rel-9 | 2012-wk27 | R5s120431 | Anritsu Ltd | Rel-9 |  |  | 100 | TEI9_Test | FDD and TDD | WI-156 | approved | 2012-wk27 | R5s120448 | Anritsu Ltd |  |  | n/a |  | n/a
8.2.4.13a | RRC connection reconfiguration / Handover / Success (with measurement) / Inter-band / between FDD and TDD | WI-151/i1, RFT-110 | approved | LTE | LTE Rel-9 | 2012-wk40 | R5s120693 | Rohde & Schwarz | Rel-9 |  |  | 100 | TEI9_Test | FDD or TDD | WI-151/i1 | approved | see FDD | see FDD | see FDD |  |  | n/a |  | n/a
8.2.4.13b | RRC connection reconfiguration / Handover / Success / SRB/DRB Modification |  | not available | [5 empty] | Rel-12 |  |  |  | TEI12_Test | FDD and TDD |  | not available
8.2.4.14 | RRC connection reconfiguration / Handover / Failure / Re-establishment successful / Inter-band | WI-156/b1 | approved | LTE | LTE Rel-9 | 2012-wk28 | R5s120473 | Anritsu Ltd | Rel-9 |  |  | 100 | TEI9_Test | FDD and TDD | WI-156 | approved | 2012-wk29 | R5s120492 | Anritsu Ltd |  |  | n/a |  | n/a
8.2.4.14a | RRC connection reconfiguration / Handover / Failure / Re-establishment successful / Inter-band / Between FDD and TDD | WI-151/i1, RFT-110 | approved | LTE | LTE Rel-9 | 2012-wk45 | R5s120812 | Anritsu Ltd | Rel-9 |  |  | 100 | TEI9_Test | FDD or TDD | WI-151/i1 | approved | see FDD | see FDD |  |  |  | n/a |  | n/a
8.2.4.15 | RRC connection reconfiguration / Handover / Failure / Re-establishment failure / Inter-band | WI-156/b1 | approved | LTE | LTE Rel-9 | 2012-wk28 | R5s120456 | Anritsu Ltd | Rel-9 |  |  | 100 | TEI9_Test | FDD and TDD | WI-156 | approved | 2012-wk33 | R5s120582 | Anite |  |  | n/a |  | n/a
8.2.4.15a | RRC connection reconfiguration / Handover / Failure / Re-establishment failure / Inter-band / Between FDD and TDD | WI-151/i1, RFT-110 | approved | LTE | LTE Rel-9 | 2012-wk46 | R5s120817 | Anritsu Ltd | Rel-9 |  |  | 100 | TEI9_Test | FDD or TDD | WI-151/i1 | approved | see FDD | see FDD |  |  |  | n/a |  | n/a
8.2.4.15b | RRC connection reconfiguration / Handover / Failure / SRB/DRB Modification |  | not available | [5 empty] | Rel-12 |  |  |  | TEI12_Test | FDD and TDD |  | not available
8.2.4.16.1 | CA / RRC connection reconfiguration / Setup and Change of MIMO / Intra-band Contiguous CA | WI-162-IntraC | approved | LTE_A_R10_R11 | CA Rel-10 | 2014-wk49 | R5s141233 | Anite | Rel-10 |  |  | 100 | TEI10_Test | FDD and TDD | WI-162-IntraC | approved | 2015-wk32 | R5s150619 | Anite |  |  | n/a |  | n/a
8.2.4.16.2 | CA / RRC connection reconfiguration / Setup and Change of MIMO / Inter-band CA | WI-162-Inter | approved | LTE_A_R10_R11 | CA Rel-10 | 2014-wk49 | R5s141235 | Anite | Rel-10 |  |  | 100 | TEI10_Test | FDD and TDD | WI-162-Inter | approved | 2015-wk34 | R5s150719 | Anite |  |  | n/a |  | n/a
8.2.4.16.3 | CA / RRC connection reconfiguration / Setup and Change of MIMO / Intra-band non-contiguous CA | WI-162-IntraNC | approved | LTE_A_R10_R11 | CA Enh | 2014-wk51 | R5s141280 | Anite | Rel-11 |  |  | 100 | TEI11_Test | FDD and TDD | WI-162-IntraNC | approved | 2016-wk03 | R5s151018 | Rohde & Schwarz, Qualcomm |  |  | n/a |  | n/a
8.2.4.17.1 | CA / RRC connection reconfiguration / Handover / Success / PCell Change and SCell addition / Intra-band contiguous CA | WI-162-IntraC | approved | LTE_A_R10_R11 | CA Rel-10 | 2014-03 | R5s131024 | Anite | Rel-10 |  |  | 100 | TEI10_Test | FDD and TDD | WI-162-IntraC | approved | 2013-wk51 | R5s130946 | Rohde & Schwarz |  |  | n/a |  | n/a
8.2.4.17.2 | CA / RRC connection reconfiguration / Handover / Success / PCell Change and SCell addition / Inter-band CA | WI-162-Inter | approved | LTE_A_R10_R11 | CA Rel-10 | 2013-wk43 | R5s130782 | Anritsu Ltd | Rel-10 |  |  | 100 | TEI10_Test | FDD and TDD | WI-162-Inter | approved | 2014-wk42 | R5s140939 | Anite |  |  | n/a |  | n/a |  |  |  | LTE FDD/TDD CA |  | verifiable
8.2.4.17.3 | CA / RRC connection reconfiguration / Handover / Success / PCell Change and SCell addition / Intra-band non-contiguous CA | WI-162-IntraNC | approved | LTE_A_R10_R11 | CA Enh | 2014-wk51 | R5s141249 | Rohde & Schwarz, Anite | Rel-11 |  |  | 100 | TEI11_Test | FDD and TDD | WI-162-IntraNC | approved | 2015-wk17 | R5s150297 | Rohde & Schwarz |  |  | n/a |  | n/a
8.2.4.18.1 | CA / RRC connection reconfiguration / Handover / Success / SCell release / Intra‑band contiguous CA | WI-162-IntraC | approved | LTE_A_R10_R11 | CA Rel-10 | 2014-03 | R5s131022 | Anite | Rel-10 |  |  | 100 | TEI10_Test | FDD and TDD | WI-162-IntraC | approved | 2014-wk05 | R5s131014 | Rohde & Schwarz |  |  | n/a |  | n/a
8.2.4.18.2 | CA / RRC connection reconfiguration / Handover / Success / SCell release / Inter‑band CA | WI-162-Inter | approved | LTE_A_R10_R11 | CA Rel-10 | 2013-wk30 | R5s130422 | Anritsu Ltd, Anite | Rel-10 |  |  | 100 | TEI10_Test | FDD and TDD | WI-162-Inter | approved | 2014-wk41 | R5s140926 | Rohde & Schwarz, Anite |  |  | n/a |  | n/a
8.2.4.18.3 | CA / RRC connection reconfiguration / Handover / Success / SCell release / Intra‑band non-contiguous CA | WI-162-IntraNC | approved | LTE_A_R10_R11 | CA Enh | 2014-wk51 | R5s141282 | Anite | Rel-11 |  |  | 100 | TEI11_Test | FDD and TDD | WI-162-IntraNC | approved | 2015-wk08 | R5s150100 | Anritsu Ltd |  |  | n/a |  | n/a
8.2.4.19.1 | CA / RRC connection reconfiguration / Handover / Success / PCell Change/ SCell no Change / Intra-band contiguous CA | WI-162-IntraC | approved | LTE_A_R10_R11 | CA Rel-10 | 2014-03 | R5s131032 | Anite | Rel-10 |  |  | 100 | TEI10_Test | FDD and TDD | WI-162-IntraC | approved | 2014-wk02 | R5s131016 | Rohde & Schwarz |  |  | n/a |  | n/a
8.2.4.19.2 | CA / RRC connection reconfiguration / Handover / Success / PCell Change/ SCell no Change / Inter-band CA | WI-162-Inter | approved | LTE_A_R10_R11 | CA Rel-10 | 2013-wk44 | R5s130788 | Anrtisu Ltd | Rel-10 |  |  | 100 | TEI10_Test | FDD and TDD | WI-162-Inter | approved | 2014-wk42 | R5s140941 | Anite |  |  | n/a |  | n/a |  |  |  | LTE FDD/TDD CA |  | approved | 2016-wk08 | R5s160134 | Keysight Technologies UK
8.2.4.19.3 | CA / RRC connection reconfiguration / Handover / Success / PCell Change/ SCell no Change / Intra-band non-contiguous CA | WI-162-IntraNC | approved | LTE_A_R10_R11 | CA Enh | 2015-wk12 | R5s150173 | Anite | Rel-11 |  |  | 100 | TEI11_Test | FDD and TDD | WI-162-IntraNC | approved | 2015-wk17 | R5s150312 | Anite |  |  | n/a |  | n/a
8.2.4.20.1 | CA / RRC connection reconfiguration / Handover / Success / SCell Change / Intra-band Contiguous CA | WI-162-IntraC | approved | LTE_A_R10_R11 | CA Rel-10 | 2014-wk23 | R5s140379 | Anite | Rel-10 |  |  | 100 | TEI10_Test | FDD and TDD | WI-162-IntraC | approved | 2014-wk05 | R5s131018 | Rohde & Schwarz |  |  | n/a |  | n/a
8.2.4.20.2 | CA / RRC connection reconfiguration / Handover / Success / SCell Change / Inter-band CA | WI-162-Inter | approved | LTE_A_R10_R11 | CA Rel-10 | 2013-wk43 | R5s130784 | Anrtisu Ltd | Rel-10 |  |  | 100 | TEI10_Test | FDD and TDD | WI-162-Inter | approved | 2014-wk42 | R5s140943 | Anite |  |  | n/a |  | n/a
8.2.4.20.3 | CA / RRC connection reconfiguration / Handover / Success / SCell Change / Intra-band non-Contiguous CAChange / Intra-band non-contiguous CA | WI-162-IntraNC | approved | LTE_A_R10_R11 | CA Enh | 2014-wk51 | R5s141284 | Anite, R&S | Rel-11 |  |  | 100 | TEI11_Test | FDD and TDD | WI-162-IntraNC | approved | 2015-wk17 | R5s150291 | Anritsu Ltd |  |  | n/a |  | n/a
8.2.4.21.1 | CA / RRC connection reconfiguration / Handover / Success / SCell release / Intra-band Contiguous CA | WI-162-IntraC | approved | LTE_A_R10_R11 | CA Rel-10 | 2014-03 | R5s131026 | Anite | Rel-10 |  |  | 100 | TEI10_Test | FDD and TDD | WI-162-IntraC | approved | 2014-wk05 | R5s131020 | Rohde & Schwarz |  |  | n/a |  | n/a
8.2.4.21.2 | CA / RRC connection reconfiguration / Handover / Success / SCell release / Inter-band CA | WI-162-Inter | approved | LTE_A_R10_R11 | CA Rel-10 | 2013-wk41 | R5s130731 | Anrtisu Ltd, Anite, Rohde & Schwarz | Rel-10 |  |  | 100 | TEI10_Test | FDD and TDD | WI-162-Inter | approved | 2014-wk41 | R5s140928 | Rohde & Schwarz, Anite |  |  | n/a |  | n/a
8.2.4.21.3 | CA / RRC connection reconfiguration / Handover / Success / SCell release / Intra-band non-contiguous CA | WI-162-IntraNC | approved | LTE_A_R10_R11 | CA Enh | 2014-wk51 | R5s141251 | Rohde & Schwarz, Anite | Rel-11 |  |  | 100 | TEI11_Test | FDD and TDD | WI-162-IntraNC | approved | 2015-wk10 | R5s150124 | Anritsu Ltd, Anite, Rohde & Schwarz |  |  | n/a |  | n/a
8.2.4.23.1 | CA / RRC connection reconfiguration / Handover / Failure / Re-establishment successful / Intra-band Contiguous CA |  | approved | LTE_A_R10_R11 | CA Rel-10 | 2014-wk52 | R5s141319 | Rohde & Shcwarz, Anritsu Ltd | Rel-10 |  |  | 100 | TEI10_Test | FDD and TDD |  | approved | 2015-wk07 | R5s141275 | Anritsu Ltd |  |  | n/a |  | n/a
8.2.4.23.2 | CA / RRC connection reconfiguration / Handover / Failure / Re-establishment successful / Inter-band CA |  | approved | LTE_A_R10_R11 | CA Rel-10 | 2014-wk50 | R5s141245 | Rohde & schwarz, Anite | Rel-10 |  |  | 100 | TEI10_Test | FDD and TDD |  | approved | 2015-wk17 | R5s150315 | Anite |  |  | n/a |  | n/a
8.2.4.23.3 | CA / RRC connection reconfiguration / Handover / Failure / Re-establishment successful / Intra-band non-Contiguous CA |  | approved | LTE_A_R10_R11 | CA Enh | 2014-wk52 | R5s141265 | Rohde & Schwarz | Rel-11 |  |  | 100 | TEI11_Test | FDD and TDD |  | approved | 2015-wk10 | R5s150126 | Anritsu Ltd, Anite, Rohde & Schwarz |  |  | n/a |  | n/a
8.2.4.25.1 | RRC connection reconfiguration / Intra-MeNB Handover / MCG DRB to MCG DRB and MSC DRB to/from SCG DRB |  | not available |  | Dual Connectivity |  |  |  | Rel-12 |  |  | 100 | TEI12_Test, LTE_SC_enh_dualC-UEConTest | FDD and TDD |  | not available
8.2.4.25.2 | RRC connection reconfiguration / Intra-MeNB Handover / MCG/SCG DRBs to/from Split DRB |  | verifiable | LTE_A_R12 | Dual Connectivity |  |  |  | Rel-12 |  |  | 100 | TEI12_Test, LTE_SC_enh_dualC-UEConTest | FDD and TDD |  | verifiable
8.2.4.25.3 | RRC connection reconfiguration / Intra-MeNB Handover / Split DRB to Split DRB |  | verifiable | LTE_A_R12 | Dual Connectivity |  |  |  | Rel-12 |  |  | 100 | TEI12_Test, LTE_SC_enh_dualC-UEConTest | FDD and TDD |  | verifiable
8.2.4.25.4 | RRC connection reconfiguration / Handover with SCG release / MCG/SCG DRBs to MCG DRB |  | verifiable | LTE_A_R12 | Dual Connectivity |  |  |  | Rel-12 |  |  | 100 | TEI12_Test, LTE_SC_enh_dualC-UEConTest | FDD and TDD |  | verifiable
8.2.4.25.5 | RRC connection reconfiguration / Handover with SCG release / Split DRB to MCG DRB |  | verifiable | LTE_A_R12 | Dual Connectivity |  |  |  | Rel-12 |  |  | 100 | TEI12_Test, LTE_SC_enh_dualC-UEConTest | FDD and TDD |  | verifiable
8.2.4.25.6 | RRC connection reconfiguration / Handover with SCG reconfiguration / SCG DRB to SCG DRB |  | verifiable | LTE_A_R12 | Dual Connectivity |  |  |  | Rel-12 |  |  | 100 | TEI12_Test, LTE_SC_enh_dualC-UEConTest | FDD and TDD |  | verifiable
8.2.4.25.7 | RRC connection reconfiguration / Handover with SCG reconfiguration / Split DRB to Split DRB |  | verifiable | LTE_A_R12 | Dual Connectivity |  |  |  | Rel-12 |  |  | 100 | TEI12_Test, LTE_SC_enh_dualC-UEConTest | FDD and TDD |  | verifiable
8.2.4.26 | eIMTA / RRC connection reconfiguration / Handover / Success |  | n/a | LTE_A_R12 | eIMTA |  |  |  | Rel-12 |  |  | 100 | TEI14_Test, LTE_TDD_eIMTA-UEConTest | TDD |  | verifiable
8.2.4.27 | RRC connection reconfiguration / Handover / Success / Intra-frequency in Enhanced Coverage | WI-254-A/02 | approved | LTE_A_PRO | eMTC | 2017-wk33 | R5s170589 | Rohde & Schwarz | Rel-13 |  |  | 100 | TEI13_Test, LTE_MTCe2_L1-UEConTest | FDD and TDD | WI-254-A/02 | approved | 2017-wk43 | R5s170805 | Rohde & Schwarz |  |  | n/a |  | n/a
8.2.4.28 | eCall Only mode / RRC connection reconfiguration / Inter-frequency Handover / Success | WI-298 | verifiable | LTE_A_PRO | EIEI |  |  |  | Rel-14 |  |  | 100 | TEI14_Test, EIEI-UEConTest | FDD and TDD | WI-298 | verifiable
8.2.4.29 | UDC/ RRC connection reconfiguration / Handover / Success |  | verifiable | LTE_A_PRO | UDC |  |  |  | Rel-15 |  |  | 100 | TEI15_Test, LTE_UDC-UEConTest | FDD and TDD |  | verifiable
8.2.4.30.1 | RRC connection reconfiguration / Handover / DAPS Handover / Success / Intra-Frequency |  | not available |  | feMob |  |  |  | Rel-16 |  |  | 100 | LTE_feMob-UEConTest | FDD and TDD |  | not available
8.2.4.30.2 | DAPS handover / Success / Radio Link Failure in source / Intra-Frequency |  | not available |  | feMob |  |  |  | Rel-16 |  |  | 100 | LTE_feMob-UEConTest | FDD and TDD |  | not available
8.2.4.30.3 | DAPS handover / Failure / source link available / Radio Link Failure in source / Intra-Frequency |  | not available |  | feMob |  |  |  | Rel-16 |  |  | 100 | LTE_feMob-UEConTest | FDD and TDD |  | not available
8.2.4.30.4 | RRC connection reconfiguration / Handover / DAPS Handover / Success / Inter-Frequency |  | not available |  | feMob |  |  |  | Rel-16 |  |  | 100 | LTE_feMob-UEConTest | FDD and TDD |  | not available
8.2.4.30.5 | DAPS handover / Success / Radio Link Failure in source / Inter-Frequency |  | not available |  | feMob |  |  |  | Rel-16 |  |  | 100 | LTE_feMob-UEConTest | FDD and TDD |  | not available
8.2.4.30.6 | DAPS handover / Failure / source link available / Radio Link Failure in source / Inter-Frequency |  | not available |  | feMob |  |  |  | Rel-16 |  |  | 100 | LTE_feMob-UEConTest | FDD and TDD |  | not available
8.2.4.31.1 | RRC connection reconfiguration / Handover / Conditional Handover/ Success / A3 / A5 / A3+A5 |  | not available |  | feMob |  |  |  | Rel-16 |  |  | 100 | LTE_feMob-UEConTest | FDD and TDD |  | not available
8.2.4.31.2 | Conditional handover / modify conditional handover configuration |  | not available |  | feMob |  |  |  | Rel-16 |  |  | 100 | LTE_feMob-UEConTest | FDD and TDD |  | not available
8.2.4.31.3 | Conditional handover / Failure |  | not available |  | feMob |  |  |  | Rel-16 |  |  | 100 | LTE_feMob-UEConTest | FDD and TDD |  | not available
8.2.4.31.4 | Conditional handover / Handover / Handover Failure |  | not available |  | feMob |  |  |  | Rel-16 |  |  | 0 | LTE_feMob-UEConTest | FDD and TDD |  | not available
8.2.5.1 | LWA / WLAN Release / WLAN Association / EUTRA RRC_Connected to WLAN (Event W2) |  | not available |  | LWA |  |  |  | Rel-13 |  |  | 100 | TEI13_Test, LTE_WLAN_radio-UEConTest | FDD and TDD |  | not available
8.2.5.2 | LWA / WLAN Release Success / EUTRA RRC_Connected from WLAN (Event W3) |  | not available |  | LWA |  |  |  | Rel-13 |  |  | 100 | TEI13_Test, LTE_WLAN_radio-UEConTest | FDD and TDD |  | not available
8.2.5.4 | LWA / WLAN Association Success / EUTRA RRC_Connected to WLAN (Event W1) |  | not available |  | LWA |  |  |  | Rel-13 |  |  | 100 | TEI13_Test, LTE_WLAN_radio-UEConTest | FDD and TDD |  | not available
8.2.5.5 | LWIP / WLAN Association Success / EUTRA RRC_Connected to WLAN (Event W1) |  | not available |  | LWIP |  |  |  | Rel-13 |  |  | 100 | TEI13_Test, LTE_WLAN_radio-UEConTest | FDD and TDD |  | not available
8.2.5.6 | LWIP / WLAN Release / WLAN Association / EUTRA RRC_Connected to WLAN (Event W2) |  | not available |  | LWIP |  |  |  | Rel-13 |  |  | 100 | TEI13_Test, LTE_WLAN_radio-UEConTest | FDD and TDD |  | not available
8.2.5.7 | LWIP / WLAN Release Success / EUTRA RRC_Connected from WLAN (Event W3) |  | not available |  | LWIP |  |  |  | Rel-13 |  |  | 100 | TEI13_Test, LTE_WLAN_radio-UEConTest | FDD and TDD |  | not available
8.2.5.8 | LWA / T351 Expiry |  | not available |  | LWA |  |  |  | Rel-13 |  |  | 100 | TEI13_Test, LTE_WLAN_radio-UEConTest | FDD and TDD |  | not available
8.3.1.1 | Measurement configuration control and reporting / Intra E-UTRAN measurements / Event A1 | WI-081/02 | approved | LTE | LTE Rel-8 | 2010-wk15 | R5s100149 | Anite | Rel-8 |  |  | 100 | TEI8_Test | FDD and TDD | WI-091/02 | approved | 2012-wk35 | R5s100438 | Anite |  |  | n/a |  | n/a
8.3.1.2 | Measurement configuration control and reporting / Intra E-UTRAN measurements / Event A2 | WI-081/02 | approved | LTE | LTE Rel-8 | 2010-wk19 | R5s100176 | Anite | Rel-8 |  |  | 100 | TEI8_Test | FDD and TDD | WI-091/02 | approved | 2012-wk35 | R5s100440 | Anite |  |  | n/a |  | n/a
8.3.1.3 | Measurement configuration control and reporting / Intra E-UTRAN measurements / Two simultaneous events A3 (intra and inter-frequency measurements) | WI-081/02 | approved | LTE | LTE Rel-8 | 2010-wk35 | R5s100495 | Anritsu Ltd | Rel-8 |  |  | 100 | TEI8_Test | FDD and TDD | WI-091/03 | approved | 2012-wk48 | R5s100738 | Anite |  |  | n/a |  | n/a
8.3.1.3a | Measurement configuration control and reporting / Intra E-UTRAN measurements / Two simultaneous events A3 (intra and inter-frequency measurements) / RSRQ based measurements | WI-150/enh | approved | LTE | LTE Rel-9 | 2013-wk03 | R5s120925 | Anritsu, Rohde & Schwarz | Rel-9 |  |  | 100 | TEI9_Test | FDD and TDD | WI-150 | approved | 2013-wk04 | R5s130024 | Anritsu |  |  | n/a |  | n/a
8.3.1.4 | Measurement configuration control and reporting / Intra E-UTRAN measurements / Periodic reporting (intra and inter-frequency measurements) | WI-081/03 | approved | LTE | LTE Rel-8 | 2011-wk05 | R5s110020 | Anite | Rel-8 |  |  | 100 | TEI8_Test | FDD and TDD | WI-091/03 | approved | 2012-wk28 | R5s110405 | Anite |  |  | n/a |  | n/a
8.3.1.5 | Measurement configuration control and reporting / Intra E-UTRAN measurements / Two simultaneous event A3 (intra-frequency measurements) | WI-081/02 | approved | LTE | LTE Rel-8 | 2010-wk22 | R5s100187 | Anite | Rel-8 |  |  | 100 | TEI8_Test | FDD and TDD | WI-091/02 | approved | 2012-wk47 | R5s100652 | Anite |  |  | n/a |  | n/a
8.3.1.6 | Measurement configuration control and reporting / Intra E-UTRAN measurements / Two simultaneous events A2 and A3 (inter-frequency measurements) | WI-081/04 | approved | LTE | LTE Rel-8 | 2011-wk26 | R5s110354 | Anite | Rel-8 |  |  | 100 | TEI8_Test | FDD and TDD | WI-091/04 | approved | 2012-wk26 | R5s110357 | Anite |  |  | n/a |  | n/a
8.3.1.7 | Measurement configuration control and reporting / Intra E-UTRAN measurements / Blacklisting | WI-081/03 | approved | LTE | LTE Rel-8 | 2010-wk48 | R5s100678 | Anite | Rel-8 |  |  | 100 | TEI8_Test | FDD and TDD | WI-091/03 | approved | 2012-wk48 | R5s100740 | Anite |  |  | n/a |  | n/a
8.3.1.8 | Measurement configuration control and reporting / Intra E-UTRAN measurements / Handover / IE measurement configuration present | WI-081/02 | approved | LTE | LTE Rel-8 | 2010-wk35 | R5s100491 | Anritsu Ltd | Rel-8 |  |  | 100 | TEI8_Test | FDD and TDD | WI-091/02 | approved | 2012-wk47 | R5s100654 | Anite |  |  | n/a |  | n/a
8.3.1.9 | Measurement configuration control and reporting / Intra E-UTRAN measurements / Intra-frequency handover / IE measurement configuration not present | WI-081/02 | approved | LTE | LTE Rel-8 | 2010-wk37 | R5s100493 | Anritsu Ltd | Rel-8 |  |  | 100 | TEI8_Test | FDD and TDD | WI-091/02 | approved | 2012-wk48 | R5s100673 | Anite |  |  | n/a |  | n/a
8.3.1.9a | Measurement configuration control and reporting / Intra E-UTRAN measurements / Intra-frequency handover / IE measurement configuration not present / Single Frequency operation | WI-081/04 | approved | LTE | LTE Rel-8 | 2012-wk02 | R5s110765 | Anite | Rel-8 |  |  | 100 | TEI8_Test | FDD and TDD |  | approved | 2013-wk51 | R5s130939 | Anite |  |  | n/a |  | n/a
8.3.1.10 | Measurement configuration control and reporting / Intra E-UTRAN measurements / Inter-frequency handover / IE measurement configuration not present | WI-081/02 | approved | LTE | LTE Rel-8 | 2010-wk39 | R5s100516 | Anite | Rel-8 |  |  | 100 | TEI8_Test | FDD and TDD | WI-091/03 | approved | 2012-wk13 | R5s110162 | Anite |  |  | n/a |  | n/a
8.3.1.11 | Measurement configuration control and reporting / Intra E-UTRAN measurements / Continuation of the measurements after RRC connection re-establishment | WI-081/02 | approved | LTE | LTE Rel-8 | 2011-wk03 | R5s100879 | Anite | Rel-8 |  |  | 100 | TEI8_Test | FDD and TDD | WI-091/02 | approved | 2012-wk34 | R5s110437 | Anritsu Ltd |  |  | n/a |  | n/a
8.3.1.11a | Measurement configuration control and reporting / Intra Frequency measurements / Continuation of the measurements after RRC connection re-establishment / Single Frequency operation | WI-081/02 | approved | LTE | LTE Rel-8 | 2012-wk02 | R5s110767 | Anite | Rel-8 |  |  | 100 | TEI8_Test | FDD and TDD | WI-091/02 | approved | 2013-wk51 | R5s130941 | Anite |  |  | n/a |  | n/a
8.3.1.12 | Measurement configuration control and reporting / Intra E-UTRAN measurements / Two simultaneous events A3 (inter-band measurements) | WI-156/b1 | approved | LTE | LTE Rel-9 | 2012-wk39 | R5s120675 | Anritsu Ltd | Rel-9 |  |  | 100 | TEI9_Test | FDD and TDD | WI-156 | approved | 2012-wk48 | R5s120854 | Anritsu Ltd |  |  | n/a |  | n/a
8.3.1.12a | Measurement configuration control and reporting / Intra E-UTRAN measurements / Two simultaneous events A3 (inter-band measurements) / Between FDD and TDD | WI-151/i1, RFT-110 | approved | LTE | LTE Rel-9 | 2012-wk41 | R5s120713 | Anritsu Ltd | Rel-9 |  |  | 100 | TEI9_Test | FDD or TDD | WI-151/i1 | approved | see FDD | see FDD | see FDD |  |  | n/a |  | n/a
8.3.1.13 | Measurement configuration control and reporting / Intra E-UTRAN measurements / Periodic reporting (intra-frequency and inter-band measurements) | WI-156/b1 | approved | LTE | LTE Rel-9 | 2012-wk40 | R5s120704 | Anritsu Ltd | Rel-9 |  |  | 100 | TEI9_Test | FDD and TDD | WI-156 | approved | 2013-wk51 | R5s130895 | Rohde & Schwarz |  |  | n/a |  | n/a
8.3.1.13a | Measurement configuration control and reporting / Intra E-UTRAN measurements / Periodic reporting (intra-frequency and inter-band measurements) / Between FDD and TDD | WI-151/i1, RFT-110 | approved | LTE | LTE Rel-9 | 2012-wk41 | R5s120725 | Rohde & Schwarz | Rel-9 |  |  | 100 | TEI9_Test | FDD or TDD | WI-151/i1 | approved | see FDD | see FDD | see FDD |  |  | n/a |  | n/a
8.3.1.14 | Measurement configuration control and reporting / Intra E-UTRAN measurements / Two simultaneous events A2 and A3 (inter-band measurements) | WI-156/b1 | approved | LTE | LTE Rel-9 | 2012-wk39 | R5s120677 | Anritsu Ltd | Rel-9 |  |  | 100 | TEI9_Test | FDD and TDD | WI-156 | approved | 2012-wk48 | R5s120856 | Anritsu Ltd |  |  | n/a |  | n/a
8.3.1.14a | Measurement configuration control and reporting / Intra E-UTRAN measurements / Two simultaneous events A2 and A3 (inter-band measurements) / Between FDD and TDD | WI-151/i1, RFT-110 | approved | LTE | LTE Rel-9 | 2012-wk42 | R5s120722 | Agilent Technologies, Rohde & Schwarz | Rel-9 |  |  | 100 | TEI9_Test | FDD or TDD | WI-151/i1 | approved | see FDD | see FDD | see FDD |  |  | n/a |  | n/a
8.3.1.15 | Measurement configuration control and reporting / Intra E-UTRAN measurements / Inter-band handover / IE measurement configuration not present | WI-156/b1 | approved | LTE | LTE Rel-9 | 2012-wk40 | R5s120681 | Anritsu Ltd | Rel-9 |  |  | 100 | TEI9_Test | FDD and TDD | WI-156 | approved | 2012-wk49 | R5s120862 | Anritsu Ltd |  |  | n/a |  | n/a
8.3.1.15a | Measurement configuration control and reporting / Intra E-UTRAN measurements / Inter-band handover / IE measurement configuration not present / Between FDD and TDD | WI-151/i1, RFT-110 | approved | LTE | LTE Rel-9 | 2013-wk06 | R5s130055 | Rohde & Schwarz | Rel-9 |  |  | 100 | TEI9_Test | FDD or TDD | WI-151/i1 | approved | see FDD | see FDD | see FDD |  |  | n/a |  | n/a
8.3.1.16 | Measurement configuration control and reporting / Intra E-UTRAN measurements / Continuation of the measurements after RRC connection re-establishment / Inter-band | WI-156/b1 | approved | LTE | LTE Rel-9 | 2012-wk47 | R5s120827 | Anritsu Ltd | Rel-9 |  |  | 100 | TEI9_Test | FDD and TDD | WI-156 | approved | 2013-wk38 | R5s130623 | Rohde & Schwarz |  |  | n/a |  | n/a
8.3.1.16a | Measurement configuration control and reporting / Intra E-UTRAN measurements / Continuation of the measurements after RRC connection re-establishment / Inter-band / Between FDD and TDD | WI-151/i1, RFT-110 | approved | LTE | LTE Rel-9 | 2013-wk08 | R5s130065 | Rohde & Schwarz | Rel-9 |  |  | 100 | TEI9_Test | FDD or TDD | WI-151/i1 | approved | see FDD | see FDD | see FDD |  |  | n/a |  | n/a
8.3.1.17.1 | CA / Measurement configuration control and reporting / Intra E-UTRAN measurements / Event A6 / Intra-band contiguous CA | WI-162-IntraC | approved | LTE_A_R10_R11 | CA Rel-10 | 2014-wk23 | R5s140381 | Anite | Rel-10 |  |  | 100 | TEI10_Test | FDD and TDD | WI-162-IntraC | approved | 2013-wk47 | R5s130852 | Rohde & Schwarz, Anite |  |  | n/a |  | n/a
8.3.1.17.2 | CA / Measurement configuration control and reporting / Intra E-UTRAN measurements / Event A6 / Inter-band CA | WI-162-Inter | approved | LTE_A_R10_R11 | CA Rel-10 | 2013-wk28 | R5s130400 | Rohde & Schwarz, Anite | Rel-10 |  |  | 100 | TEI10_Test | FDD and TDD | WI-162-Inter | approved | 2014-wk42 | R5s140945 | Anite |  |  | n/a |  | n/a
8.3.1.17.3 | CA / Measurement configuration control and reporting / Intra E-UTRAN measurements / Event A6 / Intra-band non-contiguous CA | WI-162-IntraNC | approved | LTE_A_R10_R11 | CA Enh | 2014-wk51 | R5s141253 | Rohde & Schwarz, Anite | Rel-11 |  |  | 100 | TEI11_Test | FDD and TDD | WI-162-IntraNC | approved | 2015-wk08 | R5s150102 | Anritsu Ltd |  |  | n/a |  | n/a
8.3.1.18.1 | CA / Measurement configuration control and reporting / Intra E-UTRAN measurements / Additional measurement reporting / Intra-band contiguous CA | WI-162-IntraC | approved | LTE_A_R10_R11 | CA Rel-10 | 2014-wk23 | R5s140383 | Anite | Rel-10 |  |  | 100 | TEI10_Test | FDD and TDD | WI-162-IntraC | approved | 2013-wk49 | R5s130876 | Anite |  |  | n/a |  | n/a
8.3.1.18.2 | CA / Measurement configuration control and reporting / Intra E-UTRAN measurements / Additional measurement reporting / Inter-band CA | WI-162-Inter | approved | LTE_A_R10_R11 | CA Rel-10 | 2013-wk29 | R5s130397 | Rohde & Schwarz, Anite | Rel-10 |  |  | 100 | TEI10_Test | FDD and TDD | WI-162-Inter | approved | 2014-wk42 | R5s140947 | Anite, Rohde & Schwarz |  |  | n/a |  | n/a
8.3.1.18.3 | CA / Measurement configuration control and reporting / Intra E-UTRAN measurements / Additional measurement reporting / Intra-band non-contiguous CA | WI-162-IntraNC | approved | LTE_A_R10_R11 | CA Enh | 2014-wk51 | R5s141255 | Rohde & Schwarz, Anite | Rel-11 |  |  | 100 | TEI11_Test | FDD and TDD | WI-162-IntraNC | approved | 2015-wk08 | R5s150104 | Anritsu Ltd |  |  | n/a |  | n/a
8.3.1.19 | eICIC / Measurement configuration control and reporting / CSI change | WI-200, RFT-116 | approved | LTE_A_R10_R11 | eICIC | 2014-wk35 | R5s140721 | Anite | Rel-10 |  |  | 100 | TEI10_Test | FDD and TDD | WI-201 | approved | 2014-wk41 | R5s140794 | Anite |  |  | n/a |  | n/a
8.3.1.21 | eICIC / Measurement configuration control and reporting/Event A4 Handover / Neighbor RSRP and RSRQ measurement configuration change | WI-200, RFT-116 | approved | LTE_A_R10_R11 | eICIC | 2015-wk34 | R5s150658 | Rohde & Schwarz, Anritsu Ltd | Rel-10 |  |  | 100 | TEI10_Test | FDD and TDD | WI-201 | approved | 2015-wk41 | R5s150694 | Anritsu Ltd |  |  | n/a |  | n/a
8.3.1.22.1 | CA / Measurement configuration control and reporting / Intra E-UTRAN measurements / Event A1 / Event A2 / Intra-band Contiguous CA | WI-162-IntraC | approved | LTE_A_R10_R11 | CA Rel-10 | 2013-wk48 | R5s130866 | Anite | Rel-10 |  |  | 100 | TEI10_Test | FDD and TDD | WI-162-IntraC | approved | 2013-wk48 | R5s130864 | Anite |  |  | n/a |  | n/a
8.3.1.22.2 | CA / Measurement configuration control and reporting / Intra E-UTRAN measurements / Event A1 / Event A2 / Inter-band CA | WI-162-Inter | approved | LTE_A_R10_R11 | CA Rel-10 | 2013-wk29 | R5s130402 | Rohde & Schwarz, Anite | Rel-10 |  |  | 100 | TEI10_Test | FDD and TDD | WI-162-Inter | approved | 2014-wk41 | R5s140930 | Rohde & Schwarz, Anite |  |  | n/a |  | n/a
8.3.1.22.3 | CA / Measurement configuration control and reporting / Intra E-UTRAN measurements / Event A1/Event A2 / Intra-band non-contiguous CA | WI-162-IntraNC | approved | LTE_A_R10_R11 | CA Enh | 2014-wk51 | R5s141257 | Rohde & Schwarz, Anite | Rel-11 |  |  | 100 | TEI11_Test | FDD and TDD | WI-162-IntraNC | approved | 2015-wk08 | R5s150106 | Anritsu Ltd |  |  | n/a |  | n/a
8.3.1.23 | Measurement configuration control and reporting / Intra E-UTRAN measurements / Event A4 |  | approved | LTE | LTE Rel-9 | 2013-wk39 | R5s130643 | Rohde & Schwarz | Rel-9 |  |  | 100 | TEI9_Test | FDD and TDD |  | approved | 2013-wk39 | R5s130652 | Rohde & Schwarz |  |  | n/a |  | n/a
8.3.1.24 | Measurement configuration control and reporting / Intra E-UTRAN measurements / Event A5 |  | approved | LTE | LTE Rel-9 | 2013-wk39 | R5s130669 | Rohde & Schwarz | Rel-9 |  |  | 100 | TEI9_Test | FDD and TDD |  | approved | 2013-wk39 | R5s130654 | Rohde & Schwarz |  |  | n/a |  | n/a
8.3.1.25 | Measurement configuration control and reporting / Intra E-UTRAN measurements / Event A5 / RSRQ based measurements |  | approved | LTE | LTE Rel-9 | 2013-wk39 | R5s130645 | Rohde & Schwarz | Rel-9 |  |  | 100 | TEI9_Test | FDD and TDD |  | approved | 2013-wk39 | R5s130663 | Rohde & Schwarz |  |  | n/a |  | n/a
8.3.1.26 | Measurement configuration control and reporting / Intra E-UTRAN measurements / Event A5 (Inter-frequency measurements) |  | approved | LTE | LTE Rel-9 | 2013-wk39 | R5s130671 | Rohde & Schwarz | Rel-9 |  |  | 100 | TEI9_Test | FDD and TDD |  | approved | 2013-wk39 | R5s130665 | Rohde & Schwarz |  |  | n/a |  | n/a
8.3.1.27 | Measurement configuration control and reporting / Intra E-UTRAN measurements / Event A5 (Inter-frequency measurements) / RSRQ based measurements |  | approved | LTE | LTE Rel-9 | 2013-wk42 | R5s130733 | Anritsu | Rel-9 |  |  | 100 | TEI9_Test | FDD and TDD |  | approved | 2013-wk39 | R5s130667 | Rohde & Schwarz |  |  | n/a |  | n/a
8.3.1.28 | eICIC / Measurement configuration control and reporting/Event A1 / RSRP and RSRQ measurement / Serving ABS | WI-200, RFT-116 | approved | LTE_A_R10_R11 | eICIC | 2015-wk34 | R5s150696 | Rohde & Schwarz, Anritsu Ltd | Rel-10 |  |  | 100 | TEI10_Test | FDD and TDD | WI-201 | approved | 2015-wk34 | R5s150698 | Rohde & Schwarz, Anritsu Ltd |  |  | n/a |  | n/a
8.3.1.29 | Measurement configuration control and reporting / Intra E-UTRAN measurements / Event C1 | WI-245 | verifiable | LTE_A_R12 | SCE-PHY |  |  |  | Rel-12 |  |  | 100 | TEI12_Test, LTE_SC_enh_L1-UEConTest | FDD and TDD | WI-245 | verifiable
8.3.1.30 | Measurement configuration control and reporting / Intra E-UTRAN measurements / Event C2 | WI-245 | verifiable | LTE_A_R12 | SCE-PHY |  |  |  | Rel-12 |  |  | 100 | TEI12_Test, LTE_SC_enh_L1-UEConTest | FDD and TDD | WI-245 | verifiable
8.3.1.31 | Measurement configuration control and reporting / Intra E-UTRAN measurements / Periodic reporting / CSI-RSRP | WI-245 | verifiable | LTE_A_R12 | SCE-PHY |  |  |  | Rel-12 |  |  | 100 | TEI12_Test, LTE_SC_enh_L1-UEConTest | FDD and TDD | WI-245 | verifiable
8.3.1.32 | LAA / Measurement configuration control and reporting / Intra E-UTRAN measurements / RSSI Measurement | WI-272 | verifiable | LTE_A_PRO | LAA |  |  |  | Rel-13 |  |  | 100 | TEI13_Test, LTE_LAA-UEConTest | FDD and TDD |  | verifiable
8.3.2.1 | Measurement configuration control and reporting / Inter-RAT measurements / Event B2 / Measurement of GERAN cells | WI-087/g2 | approved | LTE_IRAT | LTE Rel-8 | 2011-wk48 | R5s110721 | Anite | Rel-8 |  |  | 100 | TEI8_Test | FDD and TDD | WI-097/g2 | approved | 2012-wk18 | R5s120248 | Anite |  |  | n/a |  | n/a
8.3.2.2 | Measurement configuration control and reporting / Inter-RAT measurements / Periodic reporting / Measurement of GERAN cells | WI-087/g1 | approved | LTE_IRAT | LTE Rel-8 | 2012-wk16 | R5s120244 | Anite | Rel-8 |  |  | 100 | TEI8_Test | FDD and TDD | WI-097/g1 | approved | 2012-wk18 | R5s120246 | Anite |  |  | n/a |  | n/a
8.3.2.3 | Measurement configuration control and reporting / Inter-RAT measurements / Event B2 / Measurement of UTRAN cells | WI-086/u1 | approved | LTE_IRAT | LTE Rel-8 | 2011-wk02 | R5s100751 | Rohde & Schwarz | Rel-8 |  |  | 100 | TEI8_Test | FDD and TDD | WI-096/u2 | approved | 2012-wk28 | R5s120405 | Anite |  |  | T/F | WI-195 | approved | see FDD and TDD | see FDD and TDD | see FDD and TDD
8.3.2.3a | Measurement configuration control and reporting / Inter-RAT measurements / Event B2 / Measurement of UTRAN cells / RSRQ based measurements | WI-167 | approved | LTE_IRAT | LTE Rel-9 (EPS FDD/TDD-UMTS FDD/TDD) | 2013-wk07 | R5s130084 | Anritsu Ltd | Rel-9 |  |  | 100 | TEI9_Test | FDD and TDD | WI-169/01 | approved | 2013-wk41 | R5s130725 | Rohde & Schwarz |  |  | T/F |  | approved | see FDD and TDD | see FDD and TDD | see FDD and TDD
8.3.2.4 | Measurement configuration control and reporting / Inter-RAT measurements / Periodic reporting / Measurement of UTRAN cells | WI-086/u1 | approved | LTE_IRAT | LTE Rel-8 | 2011-wk36 | R5s110435 | Anritsu Ltd | Rel-8 |  |  | 100 | TEI8_Test | FDD and TDD | WI-096/u1 | approved | 2013-wk20 | R5s130300 | Anite |  |  | T/F | WI-195 | approved | see FDD and TDD | see FDD and TDD | see FDD and TDD
8.3.2.5 | Measurement configuration control and reporting / Inter-RAT measurements / Periodic reporting / Measurements of E-UTRAN, UTRAN and GERAN cells | WI-089/m1 | approved | LTE_IRAT | LTE Rel-8 | 2012-wk32 | R5s120552 | Anite | Rel-8 |  |  | 100 | TEI8_Test | FDD and TDD | WI-099/m1 | approved | 2013-wk43 | R5s130744 | Anite |  |  | T/F |  | approved | see FDD and TDD | see FDD and TDD | see FDD and TDD
8.3.2.6 | Measurement configuration control and reporting / Inter-RAT measurements / Simultaneous A2 and two B2 / Measurements of E-UTRAN, UTRAN and GERAN cells | WI-089/m1 | approved | LTE_IRAT | LTE Rel-8 | 2011-wk48 | R5s110724 | Anite | Rel-8 |  |  | 100 | TEI8_Test | FDD and TDD | WI-099/m1 | approved | 2013-wk10 | R5s130110 | Rohde & Schwarz |  |  | T/F |  | approved | see FDD and TDD | see FDD and TDD | see FDD and TDD
8.3.2.7 | Measurement configuration control and reporting / Inter-RAT measurements / Event B2 (measurement HRPD cells) | WI-088/c2 | approved | LTE_IRAT | LTE Rel-8 | 2011-wk04 | R5s100848 | Anite | Rel-8 |  |  | 100 | TEI8_Test | FDD and TDD | WI-223 | approved | 2015-wk24 | R5s150468 | Rohde & Schwarz |  |  | n/a |  | n/a
8.3.2.8 | Measurement configuration control and reporting / Inter-RAT measurements / Periodic reporting / Measurement of HRPD cells | WI-088/c1 | approved | LTE_IRAT | LTE Rel-8 | 2013-wk03 | R5s120915 | Rohde & Schwarz | Rel-8 |  |  | 100 | TEI8_Test | FDD and TDD | WI-223 | approved | 2015-wk24 | R5s150470 | Rohde & Schwarz |  |  | n/a |  | n/a
8.3.2.9 | Measurement configuration control and reporting / Inter-RAT measurements / Event B2 / Measurement of 1xRTT cells | WI-088/c2 | approved | LTE_IRAT | LTE Rel-8 | 2012-wk28 | R5s120465 | Anritsu Ltd | Rel-8 |  |  | 100 | TEI8_Test | FDD and TDD |  | approved | 2015-wk25 | R5s150486 | Rohde & Schwarz |  |  | n/a |  | n/a
8.3.2.10 | Measurement configuration control and reporting / Inter-RAT measurements / Periodic reporting / Measurement of 1xRTT cells | WI-088/c1 | approved | LTE_IRAT | LTE Rel-8 | 2013- wk03 | R5s120913 | Rohde & Schwarz | Rel-8 |  |  | 100 | TEI8_Test | FDD and TDD |  | approved | 2015-wk25 | R5s150488 | Rohde & Schwarz |  |  | n/a |  | n/a
8.3.2.11 | Measurement configuration control and reporting / Inter-RAT Measurements / Event B1 / Measurement of UTRAN cells | WI-167 | approved | LTE_IRAT | LTE Rel-9 (EPS FDD/TDD-UMTS FDD/TDD) | 2013-wk45 | R5s130825 | Anite | Rel-9 |  |  | 100 | TEI9_Test | FDD and TDD | WI-169/01 | approved | 2013-wk41 | R5s130723 | Rohde & Schwarz |  |  | T/F |  | approved | see FDD and TDD | see FDD and TDD | see FDD and TDD
8.3.3.1 | Measurement configuration control and reporting / SON / ANR / CGI reporting of E-UTRAN cell | WI-081/01 | approved | LTE | LTE Rel-8 | 2011-wk03 | R5s100850 | Anite | Rel-8 |  |  | 100 | TEI8_Test | FDD and TDD | WI-091/03 | approved | 2012-wk36 | R5s120613 | Anite |  |  | n/a |  | n/a
8.3.3.2 | Measurement configuration control and reporting / SON / ANR / CGI reporting of UTRAN cell | WI-086/u2 | approved | LTE_IRAT | LTE Rel-8 | 2011-wk40 | R5s110598 | Rohde & Schwarz | Rel-8 |  |  | 100 | TEI8_Test | FDD and TDD | WI-096/u2 | verifiable | [5 empty] | T/F |  | approved | 2014-wk22 | R5s140352 | Rohde & Schwarz
8.3.3.3 | Measurement configuration control and reporting / SON / ANR / CGI reporting of GERAN cell | WI-087/g2 | approved | LTE_IRAT | LTE Rel-8 | 2011-wk47 | R5s110699 | Anite | Rel-8 |  |  | 100 | TEI8_Test | FDD and TDD | WI-097/g2 | approved | 2014-wk09 | R5s140101 | Anite |  |  | n/a |  | n/a
8.3.3.4 | Measurement configuration control and reporting / SON / ANR / CGI reporting of HRPD cell | WI-088/c2 | approved | LTE_IRAT | LTE Rel-8 | 2013-wk23 | R5s130302 | Anrtisu Ltd | Rel-8 |  |  | 100 | TEI8_Test | FDD and TDD | WI-223 | approved | 2015-wk26 | R5s150472 | Rohde & Schwarz |  |  | n/a |  | n/a
8.3.4.1 | Intra-frequency SI acquisition / CSG cell and non-CSG cell | WI-273/01, RFT-111 | approved | LTE | Home eNB | 2014-wk24 | R5s140127 | Rohde & Schwarz, Anritsu Ltd, Anite | Rel-9 |  |  | 100 | TEI9_Test | FDD and TDD | PTCRB | approved | 2014-wk18 | R5s140289 | Anritsu Ltd |  |  | n/a |  | n/a
8.3.4.2 | Inter-frequency SI acquisition / Non-member hybrid cell | WI-273/01, RFT-111 | approved | LTE | Home eNB | 2014-wk16 | R5s140129 | Rohde & Schwarz | Rel-9 |  |  | 100 | TEI9_Test | FDD and TDD | PTCRB | approved | 2014-wk18 | R5s140291 | Anritsu Ltd |  |  | n/a |  | n/a
8.3.4.3 | Inter-frequency SI acquisition / Member hybrid cell | WI-273/01, RFT-111 | approved | LTE | Home eNB | 2014-wk16 | R5s140131 | Rohde & Schwarz | Rel-9 |  |  | 100 | TEI9_Test | FDD and TDD | PTCRB | approved | 2014-wk35 | R5s140689 | Anite |  |  | n/a |  | n/a
8.3.4.4 | Inter-RAT SI acquisition / RRC_CONNECTED / UMTS member CSG cell | RFT-111 | approved | LTE_IRAT | Home eNB | 2014-wk19 | R5s140336 | Anrtisu Ltd | Rel-9 |  |  | 100 | TEI9_Test | FDD and TDD |  | approved | 2014-wk24 | R5s140465 | Anritsu Ltd, Anite |  |  | T/F |  | approved | see FDD and TDD | see FDD and TDD | see FDD and TDD
8.3.4.5 | Inter-frequency E-UTRAN FDD – FDD / CSG Proximity Indication | WI-273/01 | approved | LTE | Home eNB | 2014-wk17 | R5s140298 | Anrtisu Ltd | Rel-9 |  |  | 100 | TEI9_Test | FDD |  | n/a | [5 empty] | n/a |  | n/a
8.3.5.1 | RRC connection reconfiguration/ QoE Measurement Collection /QoE measurement setup and report and release |  | verifiable | LTE_A_PRO | QMC streaming |  |  |  | Rel-15 |  |  | 100 | TEI15_Test, LTE_QMC_Streaming-UEConTest | FDD and TDD |  | verifiable
8.3.5.2 | RRC connection reconfiguration/ Qoemtsi Measurement Collection /QoE measurement setup and report and release |  | verifiable | LTE_A_PRO | QMC streaming |  |  |  | Rel-15 |  |  | 100 | TEI15_Test, LTE_QMC_Streaming-UEConTest | FDD and TDD |  | verifiable
8.4.1.2 | Inter-RAT handover / From E-UTRA to UTRA PS / Data | WI-086/u1 | approved | LTE_IRAT | LTE Rel-8 | 2011-wk18 | R5s110216 | Rohde & Schwarz | Rel-8 |  |  | 100 | TEI8_Test | FDD and TDD | WI-096/u2 | approved | 2013-wk17 | R5s130215 | CATT |  |  | T/F | WI-195 | approved | see FDD and TDD | see FDD and TDD | see FDD and TDD
8.4.1.4 | Inter-RAT handover / From E-UTRA to UTRA HSPA / Data | WI-086/u1 | approved | LTE_IRAT | LTE Rel-8 | 2011-wk47 | R5s110683 | Rohde & Schwarz | Rel-8 |  |  | 100 | TEI8_Test | FDD and TDD | WI-096/u2 | approved | 2013-wk17 | R5s130217 | CATT |  |  | T/F | WI-195 | approved | see FDD and TDD | see FDD and TDD | see FDD and TDD
8.4.1.5 | Inter-RAT handover / from E-UTRA to UTRA (HSUPA/HSDPA) / Data | WI-086/u1 | approved | LTE_IRAT | LTE Rel-8 | 2012-wk26 | R5s120397 | Anritsu Ltd | Rel-8 |  |  | 100 | TEI8_Test | FDD and TDD | WI-096/u2 | verifiable | [5 empty] | T/F | WI-195 | approved | 2014-wk22 | R5s140354 | Rohde & Schwarz
8.4.2.2 | Inter-RAT handover / From UTRA PS to E-UTRA / Data | WI-086/u1 | approved | LTE_IRAT | LTE Rel-8 | 2012-wk33 | R5s120490 | Rohde & Schwarz | Rel-8 |  |  | 100 | TEI8_Test | FDD and TDD | WI-096/u2 | approved | 2013-wk17 | R5s130219 | CATT |  |  | T/F | WI-195 | approved | see FDD and TDD | see FDD and TDD | see FDD and TDD
8.4.2.4 | Inter-RAT handover / From UTRA HSPA to E-UTRA / Data | WI-086/u2 | approved | LTE_IRAT | LTE Rel-8 | 2012-wk32 | R5s120535 | Anritsu Ltd | Rel-8 |  |  | 100 | TEI8_Test | FDD and TDD | WI-096/u2 | approved | 2013-wk17 | R5s130221 | CATT |  |  | T/F | WI-195 | approved | see FDD and TDD | see FDD and TDD | see FDD and TDD
8.4.2.7.1 | CA / RRC connection reconfiguration / Handover UTRAN to E-UTRAN/ Success / SCell addition / Intra-band Contiguous CA | WI-162-IntraC | approved | LTE_A_IRAT | CA Rel-10 | 2014-wk13 | R5s140198 | Anite | Rel-10 |  |  | 100 | TEI10_Test | FDD and TDD | WI-162-IntraC | approved | 2014-wk23 | R5s140392 | Anite |  |  | T/F |  | approved | see FDD and TDD | see FDD and TDD | see FDD and TDD
8.4.2.7.2 | CA / RRC connection reconfiguration / Handover UTRAN to E-UTRAN/ Success / SCell addition / Inter-band CA | WI-162-Inter | approved | LTE_A_IRAT | CA Rel-10 | 2014-wk2 | R5s130979 | Anritsu Ltd | Rel-10 |  |  | 100 | TEI10_Test | FDD and TDD | WI-162-Inter | approved | 2016-wk50 | R5s160952 | Rohde & Schwarz, MediaTek |  |  | T/F |  | approved | 2014-wk42 | R5s140978 | Anite
8.4.2.7.3 | CA / RRC connection reconfiguration / Handover UTRAN to E-UTRAN/ Success / SCell addition / Intra-band non-contiguous CA |  | approved | LTE_A_IRAT | CA Enh | 2014-wk51 | R5s141288 | Rohde & Schwarz | Rel-11 |  |  | 100 | TEI11_Test | FDD and TDD |  | approved | 2015-wk09 | R5s150119 | Anite, Rohde & Schwarz |  |  | T/F |  | approved | see FDD and TDD | see FDD and TDD | see FDD and TDD
8.4.3.1 | Inter-RAT handover / From E-UTRA to GPRS / PS HO |  | verifiable | LTE_IRAT | LTE Rel-8 |  |  |  | Rel-8 |  |  | 100 | TEI8_Test | FDD and TDD | WI-097/g2 | verifiable | [5 empty] | n/a |  | n/a
8.4.3.2 | Inter-RAT cell change order / From E-UTRA data RRC_CONNECTED to GPRS / Without NACC | WI-087/g1 | approved | LTE_IRAT | LTE Rel-8 | 2012-wk24 | R5s120372 | Anite | Rel-8 |  |  | 100 | TEI8_Test | FDD and TDD | WI-097/g1 | approved | 2012-wk40 | R5s120689 | Anritsu Ltd |  |  | n/a |  | n/a
8.4.3.3 | Inter-RAT cell change order / From E-UTRA data to GPRS / With NACC | WI-087/g1 | approved | LTE_IRAT | LTE Rel-8 | 2012-wk24 | R5s120374 | Anite | Rel-8 |  |  | 100 | TEI8_Test | FDD and TDD | WI-097/g1 | approved | 2014-wk14 | R5s140223 | Anite |  |  | n/a |  | n/a
8.4.5.4 | Pre-registration at HRPD and inter-RAT handover / From E-UTRA to HRPD Active / Data | WI-088/c2 | verifiable | LTE_IRAT | LTE Rel-8 |  |  |  | Rel-8 |  |  | 100 | TEI8_Test | FDD and TDD |  | verifiable | [5 empty] | n/a |  | n/a
8.4.8.1 | WLAN Offload / Offload Success / EUTRA RRC_Connected to/from WLAN (Qrxlevmeas, BackhaulRateUlWLAN) |  | verifiable | LTE_A_IRAT | WLAN_Offload |  |  |  | Rel-12 |  |  | 100 | TEI12_Test, UTRA_LTE_WLAN_interw-UEConTest | FDD and TDD |  | verifiable
8.4.8.2 | WLAN Offload / Offload Success / EUTRA RRC_Connected to/from WLAN (Qrxlevmeas , ChannelUtilizationWLAN) |  | verifiable | LTE_A_IRAT | WLAN_Offload |  |  |  | Rel-12 |  |  | 100 | TEI12_Test, UTRA_LTE_WLAN_interw-UEConTest | FDD and TDD |  | verifiable
8.4.8.3 | WLAN Offload / Offload Success / EUTRA RRC_CONNECTED to/from WLAN (Qqualmeas, BeaconRSSI) |  | verifiable | LTE_A_IRAT | WLAN_Offload |  |  |  | Rel-12 |  |  | 100 | TEI12_Test, UTRA_LTE_WLAN_interw-UEConTest | FDD and TDD |  | verifiable
8.4.8.4 | WLAN Offload / Offload Success / EUTRA RRC_Connected to/from WLAN (Qqualmeas, BackhaulRateDlWLAN)/CA |  | verifiable | LTE_A_IRAT | WLAN_Offload |  |  |  | Rel-12 |  |  | 100 | TEI12_Test, UTRA_LTE_WLAN_interw-UEConTest | FDD and TDD |  | verifiable
8.4.8.5 | WLAN Offload / T350 expiry |  | verifiable | LTE_A_IRAT | WLAN_Offload |  |  |  | Rel-12 |  |  | 100 | TEI12_Test, UTRA_LTE_WLAN_interw-UEConTest | FDD and TDD |  | verifiable
8.4.8.6 | WLAN Offload / Offload Success / EUTRA RRC_Connected to/from WLAN (ANDSF and RAN rules co-existence) |  | verifiable | LTE_A_IRAT | WLAN_Offload |  |  |  | Rel-12 |  |  | 100 | TEI12_Test, UTRA_LTE_WLAN_interw-UEConTest | FDD and TDD |  | verifiable
8.5.1.1 | Radio link failure / RRC connection re-establishment Success | WI-081/02 | approved | LTE | LTE Rel-8 | 2010-wk27 | R5s100324 | Anite | Rel-8 |  |  | 100 | TEI8_Test | FDD and TDD | WI-091/02 | approved | 2012-wk46 | R5s100638 | Anite |  |  | n/a |  | n/a
8.5.1.2 | Radio link failure / T301 expiry | WI-081/03 | approved | LTE | LTE Rel-8 | 2010-wk48 | R5s100707 | Anritsu Ltd | Rel-8 |  |  | 100 | TEI8_Test | FDD and TDD | WI-091/03 | approved | 2012-wk03 | R5s110009 | Anite |  |  | n/a |  | n/a
8.5.1.3 | Radio link failure / T311 expiry | WI-081/02 | approved | LTE | LTE Rel-8 | 2010-wk26 | R5s100319 | Anite | Rel-8 |  |  | 100 | TEI8_Test | FDD and TDD | WI-091/02 | approved | 2012-wk47 | R5s100656 | Anite |  |  | n/a |  | n/a
8.5.1.4 | Radio link failure / RRC connection re-establishment reject | WI-081/04 | approved | LTE | LTE Rel-8 | 2011-wk22 | R5s110249 | Anite | Rel-8 |  |  | 100 | TEI8_Test | FDD and TDD | WI-091/04 | approved | 2012-wk23 | R5s110302 | Anite |  |  | n/a |  | n/a
8.5.1.5 | Radio link failure / Radio link recovery while T310 is running | WI-081/02 | approved | LTE | LTE Rel-8 | 2010-wk15 | R5s100151 | Anite | Rel-8 |  |  | 100 | TEI8_Test | FDD and TDD | WI-091/02 | approved | 2012-wk35 | R5s100442 | Anite |  |  | n/a |  | n/a
8.5.1.6 | Radio link failure / T311 expiry / Dedicated RLF timer | WI-150/enh | approved | LTE | LTE Rel-9 | 2012-wk45 | R5s120808 | Anritsu Ltd | Rel-9 |  |  | 100 | TEI9_Test | FDD and TDD | WI-150 | approved | 2012-wk49 | R5s120864 | Anritsu Ltd |  |  | n/a |  | n/a
8.5.1.7.1 | CA / No Radio link failure on SCell/ RRC Connection Continues on PCell / Intra-band Contiguous CA | WI-162-IntraC | approved | LTE_A_R10_R11 | CA Rel-10 | 2013-wk32 | R5s130489 | Rohde & Schwarz | Rel-10 |  |  | 100 | TEI10_Test | FDD and TDD | WI-162-IntraC | approved | 2013-wk33 | R5s130483 | Rohde & Schwarz |  |  | n/a |  | n/a
8.5.1.7.2 | CA / No Radio link failure on SCell/ RRC Connection Continues on PCell / Inter-band CA | WI-162-Inter | approved | LTE_A_R10_R11 | CA Rel-10 | 2013-wk28 | R5s130388 | Anritsu Ltd, Anite | Rel-10 |  |  | 100 | TEI10_Test | FDD and TDD | WI-162-Inter | approved | 2014-wk41 | R5s140932 | Rohde & Schwarz, Anite |  |  | n/a |  | n/a |  |  |  | LTE FDD/TDD CA |  | approved | 2016-wk08 | R5s160093 | Keysight Technologies UK
8.5.1.7.3 | CA / No Radio link failure on SCell/ RRC Connection Continues on PCell / Intra-band non-contiguous CA | WI-162-IntraNC | approved | LTE_A_R10_R11 | CA Enh | 2014-wk51 | R5s141259 | Rohde & Schwarz, Anite | Rel-11 |  |  | 100 | TEI11_Test | FDD and TDD | WI-162-IntraNC | approved | 2015-wk08 | R5s150108 | Anritsu Ltd. |  |  | n/a |  | n/a
8.5.1.8.1 | Radio link failure on PSCell / UE supports SCG DRB |  | verifiable | LTE_A_R12 | Dual Connectivity |  |  |  | Rel-12 |  |  | 100 | TEI12_Test, LTE_SC_enh_dualC-UEConTest | FDD and TDD |  | verifiable
8.5.1.8.2 | Radio link failure on PSCell / UE supports Split DRB |  | verifiable | LTE_A_R12 | Dual Connectivity |  |  |  | Rel-12 |  |  | 100 | TEI12_Test, LTE_SC_enh_dualC-UEConTest | FDD and TDD |  | verifiable
8.5.1.9 | Radio link failure / RRC connection re-establishment success / Release configured UDC |  | verifiable | LTE_A_PRO | UDC |  |  |  | Rel-15 |  |  | 100 | TEI15_Test, LTE_UDC-UEConTest | FDD and TDD |  | verifiable
8.5.2.1 | Redirection to E-UTRAN / From UTRAN upon reception of RRC CONNECTION REJECT | WI-086/u1 | approved | LTE_IRAT | LTE Rel-8 | 2011-wk14 | R5s110123 | Anite | Rel-8 |  |  | 100 | TEI8_Test | FDD and TDD | WI-096/u1 | approved | 2012-wk44 | R5s120758 | Anite |  |  | T/F |  | approved | see FDD and TDD | see FDD and TDD | see FDD and TDD
8.5.4.1 | UE capability transfer / Success | WI-081/01 | approved | LTE | LTE Rel-8 | 2010-wk03 | R5s090306 | Rohde & Schwarz | Rel-8 |  |  | 100 | TEI8_Test | FDD and TDD | WI-091/01 | approved | 2012-wk24 | R5s100200 | Anite |  |  | n/a |  | n/a
8.5.4.2 | Network-requested CA Band Combination Capability Signalling / Number of UE supported CA band combinations less than or equal to 128 | WI-222, RFT-130 | approved | LTE_A_R10_R11 | NwReq_CAComb | 2015-wk48 | R5s150871 | Rohde & Schwarz, Anite | Rel-11 |  |  | 100 | TEI11_Test | FDD and TDD | WI-222 | approved | 2015-wk48 | R5s150882 | Rohde & Schwarz, Anite
8.5.4.3 | Network-requested CA Band Combination Capability Signalling / Number of UE supported CA band combinations exceeds 128 | WI-222, RFT-130 | approved | LTE_A_R10_R11 | NwReq_CAComb | 2017-wk01 | R5s170000 | Rohde & Schwarz | Rel-11 |  |  | 100 | TEI11_Test | FDD and TDD | WI-222 | approved | 2017-wk01 | R5s170002 | Rohde & Schwarz |  |  | n/a |  | n/a
8.5.4.4 | UE Capability Transfer/ Success/ UE Cat 0/ UE Paging Info | RFT-128 | approved | LTE_A_R12 | LC-MTC | 2016-wk33 | R5s160521 | Rohde & Schwarz | Rel-12 |  |  | 100 | TEI12_Test, LC_MTC_LTE-UEConTest | FDD and TDD |  | verifiable | [5 empty] | n/a |  | n/a |  |  |  | FDD Half Duplex |  | approved | 2016-wk36 | R5s160586 | Keysight Technoligies
8.5.5.1 | RACS / UL Message Segment transfer / UECapabilityInformation / Success |  | not available |  | RACS |  |  |  | Rel-16 |  |  | 100 | RACS-UEConTest | FDD and TDD |  | not available
8.6.1.1 | Immediate MDT / Reporting / Location information | WI-220 | approved | LTE_A_R10_R11 | MDT | 2014-wk24 | R5s140470 | Rohde & Schwarz | Rel-10 |  |  | 100 | TEI10_Test | FDD and TDD | WI-220 | approved | 2014-wk42 | R5s140998 | Anritsu Ltd. |  |  | n/a |  | n/a
8.6.1.2 | Immediate MDT / Reporting / Location information / Request from eNB / Event A2 | WI-227, RFT-130 | approved | LTE_A_R10_R11 | eMDT | 2015-wk25 | R5s150511 | Anritsu Ltd | Rel-11 |  |  | 100 | TEI11_Test | FDD and TDD | WI-227 | approved | 2016-wk35 | R5s160731 | Keysight Technologies |  |  | n/a |  | n/a
8.6.1.3 | Immediate MDT / Measurement / Latency metrics for UL PDCP Packet Delay per QCI |  | approved | LTE_A_PRO | eMDT2 | 2018-wk48 | R5s180587 | Keysight Technologies UK, Intel | Rel-13 |  |  | 100 | TEI13_Test, LTE_eMDT2-UEConTest | FDD and TDD |  | approved | 2018-wk48 | R5s180589 | Keysight Technologies UK, Intel
8.6.2.1 | Logged MDT / Intra-frequency measurement, logging and reporting | WI-220 | approved | LTE_A_R10_R11 | MDT | 2013-wk37 | R5s130525 | Anritsu Ltd | Rel-10 |  |  | 100 | TEI10_Test | FDD and TDD | WI-220 | approved | 2014-wk09 | R5s140049 | Rohde & Schwarz |  |  | n/a |  | n/a
8.6.2.2 | Logged MDT / Inter-frequency measurement, logging and reporting | WI-220 | approved | LTE_A_R10_R11 | MDT | 2013-wk37 | R5s130584 | Rohde & Schwarz, Anite | Rel-10 |  |  | 100 | TEI10_Test | FDD and TDD | WI-220 | approved | 2014-wk09 | R5s140051 | Rohde & Schwarz |  |  | n/a |  | n/a
8.6.2.3 | Logged MDT / Logging and reporting / Limiting area scope | WI-220 | approved | LTE_A_R10_R11 | MDT | 2014-wk11 | R5s140110 | Anite, Anritsu Ltd | Rel-10 |  |  | 100 | TEI10_Test | FDD and TDD | WI-220 | approved | 2014-wk11 | R5s140112 | Anite, Anritsu Ltd |  |  | n/a |  | n/a
8.6.2.3a | Logged MDT / Logging and reporting / Limiting area scope / TAC list with PLMN identity | WI-227, RFT-130 | approved | LTE_A_R10_R11 | eMDT | 2014-wk47 | R5s141179 | Anite | Rel-11 |  |  | 100 | TEI11_Test | FDD and TDD | WI-227 | approved | 2014-wk48 | R5s141182 | Anite |  |  | n/a |  | n/a
8.6.2.4 | Logged MDT / Logging and reporting / Indication of logged measurements at E-UTRA handover | WI-220 | approved | LTE_A_R10_R11 | MDT | 2013-wk37 | R5s130582 | Rohde & Schwarz | Rel-10 |  |  | 100 | TEI10_Test | FDD and TDD | WI-220 | approved | 2014-wk09 | R5s140053 | Rohde & Schwarz |  |  | n/a |  | n/a
8.6.2.5 | Logged MDT / Logging and reporting / Indication of logged measurements at E-UTRA re-establishment | WI-220 | approved | LTE_A_R10_R11 | MDT | 2013-wk37 | R5s130591 | Anritsu Ltd, Anite | Rel-10 |  |  | 100 | TEI10_Test | FDD and TDD | WI-220 | approved | 2014-wk09 | R5s140055 | Rohde & Schwarz |  |  | n/a |  | n/a
8.6.2.6 | Logged MDT / Release of logged MDT measurement configuration / Expire of duration timer | WI-220 | approved | LTE_A_R10_R11 | MDT | 2013-wk37 | R5s130566 | Anritsu Ltd | Rel-10 |  |  | 100 | TEI10_Test | FDD and TDD | WI-220 | approved | 2014-wk14 | R5s140244 | Anritsu Ltd. |  |  | n/a |  | n/a
8.6.2.7 | Logged MDT / Release of logged MDT measurement configuration / Reception of new logged measurement configuration, Detach or UE power off | WI-220 | approved | LTE_A_R10_R11 | MDT | 2013-wk37 | R5s130568 | Anritsu Ltd | Rel-10 |  |  | 100 | TEI10_Test | FDD and TDD | WI-220 | approved | 2014-wk09 | R5s140057 | Rohde & Schwarz |  |  | n/a |  | n/a
8.6.2.8 | Logged MDT / Maintaining logged measurement configuration / UE state transitions and mobility | WI-220 | approved | LTE_A_R10_R11 | MDT | 2014-03 | R5s131035 | Anritsu Ltd | Rel-10 |  |  | 100 | TEI10_Test | FDD and TDD | WI-220 | approved | 2014-wk09 | R5s140065 | Anite |  |  | n/a |  | n/a
8.6.2.9 | Logged MDT / Location information | WI-220 | approved | LTE_A_R10_R11 | MDT | 2014-wk22 | R5s140424 | Rohde & Schwarz | Rel-10 |  |  | 100 | TEI10_Test | FDD and TDD | WI-220 | approved | 2014-wk42 | R5s141000 | Anritsu Ltd. |  |  | n/a |  | n/a
8.6.2.10 | Logged MDT / Logging and reporting / Reporting at RRC connection establishment / PLMN list | WI-227, RFT-130 | approved | LTE_A_R10_R11 | eMDT | 2014-wk49 | R5s141228 | Anite | Rel-11 |  |  | 100 | TEI11_Test | FDD and TDD | WI-227 | approved | 2014-wk49 | R5s141230 | Anite |  |  | n/a |  | n/a
8.6.2.11 | Logged MDT / Logging and reporting / Reporting at intra LTE handover / PLMN list | WI-227, RFT-130 | approved | LTE_A_R10_R11 | eMDT | 2015-wk01 | R5s141311 | Anite | Rel-11 |  |  | 100 | TEI11_Test | FDD and TDD | WI-227 | approved | 2015-wk01 | R5s141313 | Anite |  |  | n/a |  | n/a
8.6.2.12 | Logged MDT / Logging and reporting / Reporting at RRC connection re-establishment / PLMN list | WI-227, RFT-130 | approved | LTE_A_R10_R11 | eMDT | 2014-wk51 | R5s141292 | Anite | Rel-11 |  |  | 100 | TEI11_Test | FDD and TDD | WI-227 | approved | 2014-wk51 | R5s141294 | Anite |  |  | n/a |  | n/a
8.6.3.1 | Logged MDT / UTRAN Inter-RAT measurement, logging and reporting |  | approved | LTE_A_IRAT | MDT | 2014-wk22 | R5s140397 | Anite | Rel-10 |  |  | 100 | TEI10_Test | FDD and TDD |  | verifiable | [5 empty] | T/F |  | approved | 2014-wk38 | R5s140763 | Anite
8.6.3.2 | Logged MDT / GERAN Inter-RAT measurement, logging and reporting |  | verifiable | LTE_A_IRAT | MDT |  |  |  | Rel-10 |  |  | 100 | TEI10_Test | FDD and TDD |  | verifiable | [5 empty] | n/a |  | n/a
8.6.3.3 | Logged MDT / CDMA2000 Inter-RAT measurement, logging and reporting |  | verifiable | LTE_A_IRAT | MDT |  |  |  | Rel-10 |  |  | 100 | TEI10_Test | FDD and TDD |  | verifiable | [5 empty] | n/a |  | n/a
8.6.3.4 | Logged MDT / Logging and reporting / Reporting at UTRAN Inter-RAT handover / PLMN list | WI-227, RFT-130 | approved | LTE_A_IRAT | eMDT | 2015-wk26 | R5s150513 | Anite | Rel-11 |  |  | 100 | TEI11_Test | FDD and TDD | WI-227 | verifiable | [5 empty] | T/F |  | approved | 2015-wk26 | R5s150515 | Anite
8.6.3.5 | Logged MDT / Logging and reporting / Bluetooth measurement collection | WI-313_B | not available |  | MDT_BT_WLAN |  |  |  | Rel-15 |  |  | 100 | TEI15_Test, LTE_MDT_BT_WLAN-UEConTest | FDD and TDD | WI-313_B | not available
8.6.3.6 | Logged MDT / Logging and reporting / WLAN measurement collection | WI-313_W | verifiable | LTE_A_IRAT | MDT_BT_WLAN |  |  |  | Rel-15 |  |  | 100 | TEI15_Test, LTE_MDT_BT_WLAN-UEConTest | FDD and TDD | WI-313_W | verifiable
8.6.4.1 | Radio Link Failure logging / Reporting of Intra-frequency measurements | WI-177, RFT-120 | approved | LTE_A_R10_R11 | MDT | 2013-wk37 | R5s130563 | Rohde & Schwarz | Rel-10 |  |  | 100 | TEI10_Test | FDD and TDD |  | approved | 2014-wk09 | R5s140059 | Anite, Rohde & Schwarz |  |  | n/a |  | n/a
8.6.4.2 | Radio Link Failure logging / Reporting of Inter-frequency measurements | WI-177, RFT-120 | approved | LTE_A_R10_R11 | MDT | 2013-wk37 | R5s130593 | Rohde & Schwarz, Anite, Anritsu Ltd | Rel-10 |  |  | 100 | TEI10_Test | FDD and TDD |  | approved | 2014-wk09 | R5s140061 | Anite, Rohde & Schwarz |  |  | n/a |  | n/a
8.6.4.3 | Radio Link Failure logging / Reporting at RRC connection establishment and reestablishment | WI-177, RFT-120 | approved | LTE_A_R10_R11 | MDT | 2013-wk39 | R5s130639 | Anritsu Ltd | Rel-10 |  |  | 100 | TEI10_Test | FDD and TDD |  | approved | 2014-wk38 | R5s140765 | Anite |  |  | n/a |  | n/a
8.6.4.4 | Radio Link Failure logging / Reporting at E-UTRA handover |  | approved | LTE_A_R10_R11 | MDT | 2014-wk12 | R5s140147 | Anite | Rel-10 |  |  | 100 | TEI10_Test | FDD and TDD |  | approved | 2014-wk14 | R5s140230 | Anritsu Ltd |  |  | n/a |  | n/a
8.6.4.5 | Radio Link Failure logging / Reporting of ECGI of the PCell | WI-177, RFT-120 | approved | LTE_A_R10_R11 | MDT | 2014-wk09 | R5s140067 | Anritsu Ltd | Rel-10 |  |  | 100 | TEI10_Test | FDD and TDD |  | approved | 2014-wk09 | R5s140069 | Anritsu Ltd |  |  | n/a |  | n/a
8.6.4.7 | Radio Link Failure logging / Location information | WI-177, RFT-120 | approved | LTE_A_R10_R11 | MDT | 2014-wk37 | R5s140741 | Rohde & Schwarz | Rel-10 |  |  | 100 | TEI10_Test | FDD and TDD |  | approved | 2014-wk42 | R5s141002 | Anritsu Ltd |  |  | n/a |  | n/a
8.6.4.8 | Radio Link Failure logging / Logging and reporting / Reporting at RRC connection establishment / PLMN list | WI-227, RFT-130 | approved | LTE_A_R10_R11 | eMDT | 2014-wk49 | R5s141198 | Anite | Rel-11 |  |  | 100 | TEI11_Test | FDD and TDD | WI-227 | approved | 2014-wk49 | R5s141200 | Anite |  |  | n/a |  | n/a
8.6.4.9 | Radio Link Failure logging / Logging and reporting / Reporting at intra LTE handover / PLMN list | WI-227, RFT-130 | approved | LTE_A_R10_R11 | eMDT | 2014-wk51 | R5s141297 | Anite | Rel-11 |  |  | 100 | TEI11_Test | FDD and TDD | WI-227 | approved | 2014-wk51 | R5s141299 | Anite |  |  | n/a |  | n/a
8.6.4.10 | Radio Link Failure logging / Logging and reporting / Reporting at RRC connection re-establishment / PLMN list | WI-227, RFT-130 | approved | LTE_A_R10_R11 | eMDT | 2015-wk07 | R5s150076 | Anite | Rel-11 |  |  | 100 | TEI11_Test | FDD and TDD | WI-227 | approved | 2015-wk07 | R5s150078 | Anite |  |  | n/a |  | n/a
8.6.4.11 | Radio Link Failure logging / Logging and reporting / Dropped QCI |  | approved | LTE_A_PRO | eMDT2 | 2017-wk49 | R5s170899 | Keysight Technologies UL, Intel Corporation | Rel-13 |  |  | 100 | TEI13_Test, LTE_eMDT2-UEConTest | FDD and TDD |  | approved | 2017-wk51 | R5s170916 | Keysight Technologies UK, Intel |  |  | n/a |  | n/a
8.6.5.1 | Radio Link Failure logging / Reporting at UTRAN Inter-RAT handover | WI-181, RFT-120 | approved | LTE_A_IRAT | MDT | 2014-wk17 | R5s140305 | Anrtisu Ltd | Rel-10 |  |  | 100 | TEI10_Test | FDD and TDD | WI-183 | approved | 2015-wk21 | R5s150377 | Rohde & Schwarz |  |  | T/F |  | approved | 2014-wk38 | R5s140767 | Anite
8.6.5.1a | Radio Link Failure logging / Reporting at UTRAN Inter-RAT handover / PLMN list | WI-227, RFT-130 | approved | LTE_A_IRAT | eMDT | 2015-wk26 | R5s150517 | Anite | Rel-11 |  |  | 100 | TEI11_Test | FDD and TDD | WI-227 | verifiable | [5 empty] | T/F |  | approved | 2015-wk26 | R5s150519 | Anite
8.6.5.2 | Radio Link Failure logging / Reporting at GERAN Inter-RAT handover | WI-182 | verifiable | LTE_A_IRAT | MDT |  |  |  | Rel-10 |  |  | 100 | TEI10_Test | FDD and TDD | WI-184 | verifiable | [5 empty] | n/a |  | n/a
8.6.5.3 | Radio Link Failure logging / Reporting CDMA2000 neighbour cell information | WI-180, RFT-120 | verifiable | LTE_A_IRAT | MDT |  |  |  | Rel-10 |  |  | 100 | TEI10_Test | FDD and TDD |  | verifiable | [5 empty] | n/a |  | n/a
8.6.5.5 | Radio Link Failure logging / Logging and reporting /Bluetooth measurement collection | WI-313_B | not available |  | MDT_BT_WLAN |  |  |  | Rel-15 |  |  | 100 | TEI15_Test, LTE_MDT_BT_WLAN-UEConTest | FDD and TDD | WI-313_B | not available
8.6.5.6 | Radio Link Failure logging / Logging and reporting / WLAN measurement collection | WI-313_W | verifiable | LTE_A_IRAT | MDT_BT_WLAN |  |  |  | Rel-15 |  |  | 100 | TEI15_Test, LTE_MDT_BT_WLAN-UEConTest | FDD and TDD | WI-313_W | verifiable
8.6.6.1 | Handover Failure logging / Reporting of Intra-frequency measurements | WI-177, RFT-120 | approved | LTE_A_R10_R11 | MDT | 2014-wk02 | R5s130890 | Anite | Rel-10 |  |  | 100 | TEI10_Test | FDD and TDD |  | approved | 2014-wk14 | R5s140246 | Anritsu Ltd |  |  | n/a |  | n/a
8.6.6.2 | Handover Failure logging / Reporting of Inter-frequency measurements | WI-177, RFT-120 | approved | LTE_A_R10_R11 | MDT | 2014-wk02 | R5s130975 | Anite, Anritsu Ltd | Rel-10 |  |  | 100 | TEI10_Test | FDD and TDD |  | approved | 2014-wk14 | R5s140248 | Anritsu Ltd |  |  | n/a |  | n/a
8.6.6.4 | Handover Failure logging / Location information | WI-177, RFT-120 | approved | LTE_A_R10_R11 | MDT | 2014-wk37 | R5s140743 | Rohde & Schwarz | Rel-10 |  |  | 100 | TEI10_Test | FDD and TDD |  | approved | 2014-wk42 | R5s141004 | Anritsu Ltd |  |  | n/a |  | n/a
8.6.6.5 | Handover Failure logging / Logging and reporting / Reporting at RRC connection establishment / PLMN list | WI-227, RFT-130 | approved | LTE_A_R10_R11 | eMDT | 2014-wk48 | R5s141193 | Anite | Rel-11 |  |  | 100 | TEI11_Test | FDD and TDD | WI-227 | approved | 2014-wk48 | R5s141195 | Anite |  |  | n/a |  | n/a
8.6.6.6 | Handover Failure logging / Logging and reporting / Reporting at intra LTE handover / PLMN list | WI-227, RFT-130 | approved | LTE_A_R10_R11 | eMDT | 2014-wk51 | R5s141301 | Anite | Rel-11 |  |  | 100 | TEI11_Test | FDD and TDD | WI-227 | approved | 2014-wk51 | R5s141303 | Anite |  |  | n/a |  | n/a
8.6.6.7 | Handover Failure logging / Logging and reporting / Reporting at RRC connection re-establishment / PLMN list | WI-227, RFT-130 | approved | LTE_A_R10_R11 | eMDT | 2014-wk48 | R5s141189 | Anite | Rel-11 |  |  | 100 | TEI11_Test | FDD and TDD | WI-227 | approved | 2014-wk48 | R5s141191 | Anite |  |  | n/a |  | n/a
8.6.7.1 | Handover Failure logging / Reporting of UTRAN Inter-RAT measurements | WI-181, RFT-120 | approved | LTE_A_IRAT | MDT | 2014-wk12 | R5s140150 | Anritsu Ltd | Rel-10 |  |  | 100 | TEI10_Test | FDD and TDD | WI-183 | approved | 2014-wk50 | R5s141271 | Anritsu Ltd |  |  | T/F |  | approved | see FDD and TDD | see FDD and TDD | see FDD and TDD
8.6.7.2 | Handover Failure logging / Reporting of GERAN Inter-RAT measurements | WI-182 | approved | LTE_A_IRAT | MDT | 2014-wk20 | R5s140362 | Anritsu Ltd | Rel-10 |  |  | 100 | TEI10_Test | FDD and TDD | WI-184 | approved | 2014-wk20 | R5s140364 | Anritsu Ltd |  |  | n/a |  | n/a
8.6.7.3 | Handover Failure logging / Reporting of CDMA2000 Inter-RAT measurements | WI-180, RFT-120 | approved | LTE_A_IRAT | MDT | 2015-wk17 | R5s150324 | Anritsu Ltd | Rel-10 |  |  | 100 | TEI10_Test | FDD and TDD |  | verifiable | [5 empty] | n/a |  | n/a
8.6.7.4 | Handover Failure logging / Reporting at UTRAN Inter-RAT handover / PLMN list | WI-227, RFT-130 | approved | LTE_A_IRAT | eMDT | 2015-wk48 | R5s150833 | Rohde & Schwarz, Qualcomm | Rel-11 |  |  | 100 | TEI11_Test | FDD and TDD | WI-227 | approved | 2016-wk35 | R5s160731 | Keysight Technologies |  |  | T/F |  | verifiable
8.6.8.1 | Connection Establishment Failure logging / Logging and reporting / T300 expiry | WI-227, RFT-130 | approved | LTE_A_R10_R11 | eMDT | 2014-wk47 | R5s141167 | Anite | Rel-11 |  |  | 100 | TEI11_Test | FDD and TDD | WI-227 | approved | 2014-wk48 | R5s141169 | Anite |  |  | n/a |  | n/a
8.6.8.2 | Connection Establishment Failure logging / Logging and reporting / Reporting at intra-LTE handover | WI-227, RFT-130 | approved | LTE_A_R10_R11 | eMDT | 2014-wk47 | R5s141171 | Anite | Rel-11 |  |  | 100 | TEI11_Test | FDD and TDD | WI-227 | approved | 2014-wk48 | R5s141173 | Anite |  |  | n/a |  | n/a
8.6.8.3 | Connection Establishment Failure logging / Logging and reporting / Reporting at RRC connection re-establishment | WI-227, RFT-130 | approved | LTE_A_R10_R11 | eMDT | 2014-wk47 | R5s141175 | Anite | Rel-11 |  |  | 100 | TEI11_Test | FDD and TDD | WI-227 | approved | 2014-wk48 | R5s141177 | Anite |  |  | n/a |  | n/a
8.6.8.4 | Connection Establishment Failure logging / Logging and reporting / Location Information | WI-227, RFT-130 | approved | LTE_A_R10_R11 | eMDT | 2015-wk48 | R5s150924 | Rohde & Schwarz, Qualcomm | Rel-11 |  |  | 100 | TEI11_Test | FDD and TDD | WI-227 | approved | 2015-wk48 | R5s150926 | Rohde & Schwarz |  |  | n/a |  | n/a
8.6.8.5 | Connection Establishment Failure logging / Logging and reporting / Reporting of Intra-frequency measurements | WI-227, RFT-130 | approved | LTE_A_R10_R11 | eMDT | 2014-wk51 | R5s141305 | Anite | Rel-11 |  |  | 100 | TEI11_Test | FDD and TDD | WI-227 | approved | 2015-wk04 | R5s141397 | Anite |  |  | n/a |  | n/a
8.6.8.6 | Connection Establishment Failure logging / Logging and reporting / Reporting of Inter-frequency measurements | WI-227, RFT-130 | approved | LTE_A_R10_R11 | eMDT | 2014-wk51 | R5s141307 | Anite | Rel-11 |  |  | 100 | TEI11_Test | FDD and TDD | WI-227 | approved | 2014-wk51 | R5s141309 | Anite |  |  | n/a |  | n/a
8.6.9.1 | Connection Establishment Failure logging / Logging and reporting / Reporting at UTRAN Inter-RAT handover | WI-227, RFT-130 | approved | LTE_A_IRAT | eMDT | 2015-wk24 | R5s150448 | Anite | Rel-11 |  |  | 100 | TEI11_Test | FDD and TDD | WI-227 | approved | 2015-wk24 | R5s150450 | Anite |  |  | T/F |  | approved | see FDD and TDD | see FDD and TDD | see FDD and TDD
8.6.9.2 | Connection Establishment Failure logging / Logging and reporting / Reporting of UTRAN Inter-RAT measurements | WI-227, RFT-130 | approved | LTE_A_IRAT | eMDT | 2015-wk13 | R5s150198 | Anite | Rel-11 |  |  | 100 | TEI11_Test | FDD and TDD | WI-227 | approved | 2015-wk13 | R5s150198 | Anite |  |  | T/F |  | approved |  | see FDD and TDD | see FDD and TDD
8.6.9.3 | Connection Establishment Failure logging / Logging and reporting / Reporting of GERAN Inter-RAT measurements |  | approved | LTE_A_IRAT | eMDT | 2015-wk24 | R5s150452 | Anite | Rel-11 |  |  | 100 | TEI11_Test | FDD and TDD | WI-227 | approved | 2015-wk24 | R5s150454 | Anite |  |  | n/a |  | n/a
8.6.9.4 | Connection Establishment Failure logging / Logging and reporting / Reporting of CDMA2000 Inter-RAT measurements | RFT-130 | verifiable | LTE_A_IRAT | eMDT |  |  |  | Rel-11 |  |  | 100 | TEI11_Test | FDD and TDD |  | verifiable | [5 empty] | n/a |  | n/a
8.6.9.5 | Connection Establishment Failure logging / Logging and reporting / Bluetooth measurement collection | WI-313_B | not available |  | MDT_BT_WLAN |  |  |  | Rel-15 |  |  | 100 | TEI15_Test, LTE_MDT_BT_WLAN-UEConTest | FDD and TDD | WI-313_B | not available
8.6.9.6 | Connection Establishment Failure logging / Logging and reporting / WLAN measurement collection | WI-313_W | verifiable | LTE_A_IRAT | MDT_BT_WLAN |  |  |  | Rel-15 |  |  | 100 | TEI15_Test, LTE_MDT_BT_WLAN-UEConTest | FDD and TDD | WI-313_W | verifiable
8.6.10.1 | Inter-RAT Immediate MDT / Reporting / Location information / Event B2 | WI-227, RFT-130 | approved | LTE_A_IRAT | eMDT | 2015-wk36 | R5s150730 | Rohde & Schwarz | Rel-11 |  |  | 100 | TEI11_Test | FDD and TDD | WI-227 | approved | 2015-wk36 | R5s150732 | Rohde & Schwarz |  |  | T/F |  | approved | see FDD and TDD | see FDD and TDD | see FDD and TDD
8.6.10.2 | Inter-RAT Immediate MDT / Reporting / Bluetooth measurement collection | WI-313_B | not available |  | MDT_BT_WLAN |  |  |  | Rel-15 |  |  | 100 | TEI15_Test, LTE_MDT_BT_WLAN-UEConTest | FDD and TDD | WI-313_B | not available
8.6.10.3 | Inter-RAT Immediate MDT / Reporting / WLAN measurement collection | WI-313_W | verifiable | LTE_A_IRAT | MDT_BT_WLAN |  |  |  | Rel-15 |  |  | 100 | TEI15_Test, LTE_MDT_BT_WLAN-UEConTest | FDD and TDD | WI-313_W | verifiable
8.6.11.1 | RACH Optimisation | WI-227 | approved | LTE_A_R10_R11 | eMDT | 2014-wk23 | R5s140412 | Anritsu Ltd | Rel-11 |  |  | 100 | TEI11_Test | FDD and TDD | WI-227 | approved | 2014-wk50 | R5s141269 | Anritsu Ltd |  |  | n/a |  | n/a
8.7.1 | Inter-RAT / UTRAN ANR measurement, logging and reporting / E-UTRAN cell |  | approved | LTE_A_IRAT | ANR | 2015-wk36 | R5s150753 | Anritsu Ltd | Rel-10 |  |  | 100 | TEI10_Test | FDD and TDD |  | verifiable | [5 empty] | T/F |  | verifiable
8.9.1 | Aerial UE / UE has flight path information available / UE information | WI-312 | verifiable | LTE_A_PRO | Aerial |  |  |  | Rel-15 |  |  | 100 | TEI15_Test, LTE_Aerial-UEConTest | FDD and TDD | WI-312 | verifiable
8.9.2 | Aerial UE / Measurement configuration control and reporting / Event H1 | WI-312 | verifiable | LTE_A_PRO | Aerial |  |  |  | Rel-15 |  |  | 100 | TEI15_Test, LTE_Aerial-UEConTest | FDD and TDD | WI-312 | verifiable
8.9.3 | Aerial UE / Measurement configuration control and reporting / Event H2 | WI-312 | verifiable | LTE_A_PRO | Aerial |  |  |  | Rel-15 |  |  | 100 | TEI15_Test, LTE_Aerial-UEConTest | FDD and TDD | WI-312 | verifiable
8.9.4 | Aerial UE / Measurement configuration control and reporting / numberOfTriggeringCells configured / Event A3 | WI-312 | verifiable | LTE_A_PRO | Aerial |  |  |  | Rel-15 |  |  | 100 | TEI15_Test, LTE_Aerial-UEConTest | FDD and TDD | WI-312 | verifiable
8.9.4a | Aerial UE / Measurement configuration control and reporting / numberOfTriggeringCells configured / Event A3 (Inter-frequency measurement) | WI-312 | verifiable | LTE_A_PRO | Aerial |  |  |  | Rel-15 |  |  | 100 | TEI15_Test, LTE_Aerial-UEConTest | FDD and TDD | WI-312 | verifiable
8.9.5 | Aerial UE / Measurement configuration control and reporting / numberOfTriggeringCells configured / Event A4 | WI-312 | verifiable | LTE_A_PRO | Aerial |  |  |  | Rel-15 |  |  | 100 | TEI15_Test, LTE_Aerial-UEConTest | FDD and TDD | WI-312 | verifiable
8.9.5a | Aerial UE / Measurement configuration control and reporting / numberOfTriggeringCells configured / Event A4 (inter-frequency measurement) | WI-312 | verifiable | LTE_A_PRO | Aerial |  |  |  | Rel-15 |  |  | 100 | TEI15_Test, LTE_Aerial-UEConTest | FDD and TDD | WI-312 | verifiable
8.9.6 | Aerial UE / Measurement configuration control and reporting / numberOfTriggeringCells configured / Event A5 | WI-312 | verifiable | LTE_A_PRO | Aerial |  |  |  | Rel-15 |  |  | 100 | TEI15_Test, LTE_Aerial-UEConTest | FDD and TDD | WI-312 | verifiable
9.1.2.3 | Authentication not accepted by the network / GUTI used / Authentication reject and re-authentication | WI-082/02 | approved | LTE | LTE Rel-8 | 2010-wk14 | R5s100127 | Anite | Rel-8 |  |  | 100 | TEI8_Test | FDD or TDD | WI-092/02 | approved | see FDD | see FDD | see FDD |  |  | n/a |  | n/a
9.1.2.4 | Authentication not accepted by the UE / MAC code failure | WI-082/02 | approved | LTE | LTE Rel-8 | 2010-wk14 | R5s100086 | Anite | Rel-8 |  |  | 100 | TEI8_Test | FDD or TDD | WI-092/02 | approved | see FDD | see FDD | see FDD |  |  | n/a |  | n/a
9.1.2.5 | Authentication not accepted by the UE / SQN failure | WI-082/02 | approved | LTE | LTE Rel-8 | 2010-wk14 | R5s100088 | Anite | Rel-8 |  |  | 100 | TEI8_Test | FDD or TDD | WI-092/02 | approved | see FDD | see FDD | see FDD |  |  | n/a |  | n/a
9.1.2.6 | Abnormal cases / Network failing the authentication check | WI-082/03 | approved | LTE | LTE Rel-8 | 2010-wk50 | R5s100789 | Anritsu Ltd | Rel-8 |  |  | 100 | TEI8_Test | FDD or TDD | WI-092/03 | approved | see FDD | see FDD | see FDD |  |  | n/a |  | n/a
9.1.2.7 | Authentication not accepted by the UE/ non-EPS authentication unacceptable | WI-082/01 | approved | LTE |  | 2014-wk41 | R5s140907 | Rohde & Schwarz | Rel-8 |  |  | 100 | TEI8_Test | FDD or TDD | WI-092/01 | approved | see FDD | see FDD | see FDD |  |  | n/a |  | n/a
9.1.3.1 | NAS security mode command accepted by the UE | WI-082/01 | approved | LTE | LTE Rel-8 | 2009-wk50 | R5s090210 | Anite | Rel-8 |  |  | 100 | TEI8_Test | FDD or TDD | WI-092/01 | approved | see FDD | see FDD | see FDD |  |  | n/a |  | n/a
9.1.3.2 | NAS security mode command not accepted by the UE | WI-082/02 | approved | LTE | LTE Rel-8 | 2010-wk14 | R5s100098 | Anite | Rel-8 |  |  | 100 | TEI8_Test | FDD or TDD | WI-092/02 | approved | see FDD | see FDD | see FDD |  |  | n/a |  | n/a
9.1.3.3 | No emergency bearer service / NAS security mode command with EIA0 not accepted by the UE |  | approved | LTE | LTE Rel-9 | 2013-wk16 | R5s130201 | Rohde & Schwarz | Rel-9 |  |  | 100 | TEI9_Test | FDD or TDD | WI-150 | approved | see FDD | see FDD | see FDD |  |  | n/a |  | n/a
9.1.4.2 | Identification procedure / IMEI / IMEISV requested | WI-082/02 | approved | LTE | LTE Rel-8 | 2010-wk14 | R5s100092 | Anite | Rel-8 |  |  | 100 | TEI8_Test | FDD or TDD | WI-092/02 | approved | see FDD | see FDD | see FDD |  |  | n/a |  | n/a
9.1.5.1 | EMM information procedure | WI-082/03 | approved | LTE | LTE Rel-8 | 2011-wk34 | R5s110439 | Anite | Rel-8 |  |  | 100 | TEI8_Test | FDD or TDD | WI-092/03 | approved | see FDD | see FDD | see FDD |  |  | n/a |  | n/a
9.1.5.2 | EMM information procedure not supported by the UE |  | not available | [5 empty] | Rel-8 |  |  | 100 | TEI8_Test | FDD or TDD |  | not available
9.2.1.1.1 | Attach / Success / Valid GUTI | WI-082/01 | approved | LTE | LTE Rel-8 | 2010-wk07 | R5s100008 | Anite | Rel-8 |  |  | 100 | TEI8_Test | FDD or TDD | WI-092/01 | approved | see FDD | see FDD | see FDD |  |  | n/a |  | n/a
9.2.1.1.1a | Attach / Success / Last visited TAI, TAI list and equivalent PLMN list handling | WI-082/02 | approved | LTE | LTE Rel-8 | 2010-wk40 | R5s100545 | Anite | Rel-8 |  |  | 100 | TEI8_Test | FDD or TDD | WI-092/03 | approved | see FDD | see FDD | see FDD |  |  | n/a |  | n/a
9.2.1.1.1b | Attach Procedure / Success / Last visited TAI, TAI list and equivalent PLMN list handling / Single Frequency operation | WI-082/04 | approved | LTE | LTE Rel-8 | 2012-wk27 | R5s120409 | Anite | Rel-8 |  |  | 100 | TEI8_Test | FDD or TDD | WI-092/04 | approved | see FDD | see FDD | see FDD |  |  | n/a |  | n/a
9.2.1.1.2 | Attach Procedure / Success / With IMSI / GUTI reallocation | WI-082/01 | approved | LTE | LTE Rel-8 | 2009-wk45 | R5s090163 | Anite | Rel-8 |  |  | 100 | TEI8_Test | FDD or TDD | WI-092/01 | approved | see FDD | see FDD | see FDD |  |  | n/a |  | n/a
9.2.1.1.2a | Attach Procedure / AttachWithIMSI configured / Selected PLMN is neither the registered PLMN nor in the list of equivalent PLMNs / Success | WI-179 | approved | LTE_A_R10_R11 | NIMTC | 2014-wk08 | R5s140041 | Rohde & Schwarz | Rel-10 |  |  | 100 | TEI10_Test | FDD or TDD |  | approved | see FDD | see FDD | see FDD |  |  | n/a |  | n/a
9.2.1.1.3 | Attach Procedure / Success / Request for obtaining the IPv6 address of the home agent |  | verifiable | LTE | LTE Rel-8 |  |  |  | Rel-8 |  |  | 100 | TEI8_Test | FDD or TDD |  | verifiable | [5 empty] | n/a |  | n/a
9.2.1.1.4 | Attach Procedure / Success / Request for obtaining the IPv4 address of the home agent |  | verifiable | LTE | LTE Rel-8 |  |  |  | Rel-8 |  |  | 100 | TEI8_Test | FDD or TDD |  | verifiable | [5 empty] | n/a |  | n/a
9.2.1.1.7 | Attach Procedure / Success / List of equivalent PLMNs in the ATTACH ACCEPT message | WI-082/02 | approved | LTE | LTE Rel-8 | 2010-wk46 | R5s100610 | Anite | Rel-8 |  |  | 100 | TEI8_Test | FDD or TDD | WI-092/02 | approved | see FDD | see FDD | see FDD |  |  | n/a |  | n/a
9.2.1.1.7a | Attach Procedure / Success / List of equivalent PLMNs in the ATTACH ACCEPT message / Single Frequency operation | WI-082/04 | approved | LTE | LTE Rel-8 | 2012-wk27 | R5s120419 | Anite | Rel-8 |  |  | 100 | TEI8_Test | FDD or TDD | WI-092/04 | approved | see FDD | see FDD | see FDD |  |  | n/a |  | n/a
9.2.1.1.7b | Attach / Success / native GUMMEI | WI-177, RFT-120 | approved | LTE_A_R10_R11 | LTE Rel-10 | 2014-wk03 | R5s130992 | Rohde & Schwarz | Rel-10 |  |  | 100 | TEI10_Test | FDD or TDD |  | approved | see FDD | see FDD | see FDD |  |  | n/a |  | n/a
9.2.1.1.7c | Attach / Success / PSM | WI-242, RFT-128 | approved | LTE_A_R12 | UEPCOP | 2016-wk47 | R5s160870 | ROHDE & SCHWARZ, Anritsu Ltd, Keysight Technologies UK Ltd, Qualcomm Inc | Rel-12 |  |  | 100 | TEI12_Test, MTCe-UEPCOP-UEConTest | FDD or TDD | WI-242 | approved | see FDD | see FDD | see FDD |  |  | n/a |  | n/a
9.2.1.1.7d | Attach / Success / DCN |  | verifiable | LTE_A_PRO | eDECOR |  |  |  | Rel-14 |  |  | 100 | TEI14_Test, eDECOR-UTRA_LTE-UEConTest | FDD or TDD |  | verifiable
9.2.1.1.9 | Attach / Rejected / IMSI invalid | WI-082/02 | approved | LTE | LTE Rel-8 | 2010-wk34 | R5s100350 | Rohde & Schwarz | Rel-8 |  |  | 100 | TEI8_Test | FDD or TDD | WI-092/02 | approved | see FDD | see FDD | see FDD |  |  | n/a |  | n/a
9.2.1.1.10 | Attach / Rejected / Illegal ME | WI-082/02 | approved | LTE | LTE Rel-8 | 2010-wk34 | R5s100352 | Rohde & Schwarz | Rel-8 |  |  | 100 | TEI8_Test | FDD or TDD | WI-092/02 | approved | see FDD | see FDD | see FDD |  |  | n/a |  | n/a
9.2.1.1.11 | Attach / Rejected / EPS services and non-EPS services not allowed | WI-082/03 | approved | LTE_IRAT | LTE Rel-8 | 2011-wk26 | R5s110369 | Anite | Rel-8 |  |  | 100 | TEI8_Test | FDD and TDD | WI-092/04 | approved | 2012-wk14 | R5s120202 | Anite |  |  | T/F |  | approved | see FDD and TDD | see FDD and TDD | see FDD and TDD
9.2.1.1.12 | Attach / Rejected / EPS services not allowed | WI-082/03 | approved | LTE_IRAT | LTE Rel-8 | 2011-wk13 | R5s110151 | Anite | Rel-8 |  |  | 100 | TEI8_Test | FDD and TDD | WI-092/04 | approved | 2012-wk14 | R5s120185 | Anite |  |  | T/F |  | approved | see FDD and TDD | see FDD and TDD | see FDD and TDD
9.2.1.1.13 | Attach / Rejected / PLMN not allowed | WI-082/02 | approved | LTE | LTE Rel-8 | 2010-wk45 | R5s100597 | Anite | Rel-8 |  |  | 100 | TEI8_Test | FDD or TDD | WI-092/03 | approved | see FDD | see FDD | see FDD |  |  | n/a |  | n/a
9.2.1.1.13a | Attach / Rejected / PLMN not allowed / Single Frequency operation | WI-082/04 | approved | LTE | LTE Rel-8 | 2012-wk27 | R5s120411 | Anite | Rel-8 |  |  | 100 | TEI8_Test | FDD or TDD |  | approved | see FDD | see FDD | see FDD |  |  | n/a |  | n/a
9.2.1.1.14 | Attach / Rejected / Tracking area not allowed | WI-082/02 | approved | LTE | LTE Rel-8 | 2010-wk33 | R5s100358 | Anite | Rel-8 |  |  | 100 | TEI8_Test | FDD or TDD | WI-092/02 | approved | see FDD | see FDD | see FDD |  |  | n/a |  | n/a
9.2.1.1.15 | Attach / Rejected / Roaming not allowed in this tracking area | WI-082/02 | approved | LTE | LTE Rel-8 | 2010-wk45 | R5s100582 | Anite | Rel-8 |  |  | 100 | TEI8_Test | FDD or TDD | WI-092/03 | approved | see FDD | see FDD | see FDD |  |  | n/a |  | n/a
9.2.1.1.15a | Attach / Rejected / Roaming not allowed in this tracking area / Single Frequency operation | WI-082/04 | approved | LTE | LTE Rel-8 | 2012-wk27 | R5s120413 | Anite | Rel-8 |  |  | 100 | TEI8_Test | FDD or TDD | WI-092/04 | approved | see FDD | see FDD | see FDD |  |  | n/a |  | n/a
9.2.1.1.16 | Attach / Rejected / EPS services not allowed in this PLMN | WI-082/03 | approved | LTE | LTE Rel-8 | 2010-wk49 | R5s100784 | Anite | Rel-8 |  |  | 100 | TEI8_Test | FDD or TDD | WI-092/03 | approved | see FDD | see FDD | see FDD |  |  | n/a |  | n/a
9.2.1.1.16a | Attach / Rejected / EPS services not allowed in this PLMN / Single Frequency operation | WI-082/04 | approved | LTE | LTE Rel-8 | 2012-wk27 | R5s120415 | Anite | Rel-8 |  |  | 100 | TEI8_Test | FDD or TDD |  | approved | see FDD | see FDD | see FDD |  |  | n/a |  | n/a
9.2.1.1.17 | Attach / Rejected / No suitable cells in tracking area | WI-082/02 | approved | LTE | LTE Rel-8 | 2010-wk45 | R5s100584 | Anite | Rel-8 |  |  | 100 | TEI8_Test | FDD or TDD | WI-092/02 | approved | see FDD | see FDD | see FDD |  |  | n/a |  | n/a
9.2.1.1.18 | Attach / Rejected / Not authorized for this CSG | WI-082/03 | approved | LTE | LTE Rel-8 | 2012-wk04 | R5s120013 | Anite | Rel-8 |  |  | 100 | TEI8_Test | FDD or TDD | WI-092/03 | approved | see FDD | see FDD | see FDD |  |  | n/a |  | n/a
9.2.1.1.19 | Attach / Abnormal case / Failure due to non integrity protection | WI-082/03 | approved | LTE | LTE Rel-8 | 2010-wk48 | R5s100701 | Anite | Rel-8 |  |  | 100 | TEI8_Test | FDD or TDD | WI-092/03 | approved | see FDD | see FDD | see FDD |  |  | n/a |  | n/a
9.2.1.1.20 | Attach / Abnormal case / Access barred because of access class barring or NAS signalling connection establishment rejected by the network | WI-082/02 | approved | LTE | LTE Rel-8 | 2010-wk27 | R5s100322 | Anite | Rel-8 |  |  | 100 | TEI8_Test | FDD or TDD | WI-092/02 | approved | see FDD | see FDD | see FDD |  |  | n/a |  | n/a
9.2.1.1.22 | Attach / Abnormal case / Unsuccessful attach after 5 attempts | WI-082/03 | approved | LTE | LTE Rel-8 | 2010-wk48 | R5s100690 | Anite | Rel-8 |  |  | 100 | TEI8_Test | FDD or TDD | WI-092/03 | approved | see FDD | see FDD | see FDD |  |  | n/a |  | n/a
9.2.1.1.23 | Attach / Abnormal case / Repeated rejects for network failures | WI-082/03 | approved | LTE | LTE Rel-8 | 2010-wk48 | R5s100722 | Anite | Rel-8 |  |  | 100 | TEI8_Test | FDD or TDD | WI-092/03 | approved | see FDD | see FDD | see FDD |  |  | n/a |  | n/a
9.2.1.1.24 | Attach / Abnormal case / Change of cell into a new tracking area | WI-082/03 | approved | LTE | LTE Rel-8 | 2011-wk05 | R5s110026 | Anite | Rel-8 |  |  | 100 | TEI8_Test | FDD or TDD | WI-092/03 | approved | see FDD | see FDD | see FDD |  |  | n/a |  | n/a
9.2.1.1.25 | Attach / Abnormal case / Mobile originated detach required | WI-082/03 | approved | LTE | LTE Rel-8 | 2010-wk51 | R5s100811 | Anritsu Ltd | Rel-8 |  |  | 100 | TEI8_Test | FDD or TDD | WI-092/03 | approved | see FDD | see FDD | see FDD |  |  | n/a |  | n/a
9.2.1.1.26 | Attach / Abnormal case / Detach procedure collision | WI-082/03 | approved | LTE | LTE Rel-8 | 2010-wk51 | R5s100815 | Anritsu Ltd | Rel-8 |  |  | 100 | TEI8_Test | FDD or TDD | WI-092/03 | approved | see FDD | see FDD | see FDD |  |  | n/a |  | n/a
9.2.1.1.27 | Attach / Abnormal case / Network reject with Extended Wait Timer | WI-179 | approved | LTE_A_R10_R11 | NIMTC | 2014-wk08 | R5s140011 | Rohde & Schwarz | Rel-10 |  |  | 100 | TEI10_Test | FDD or TDD |  | approved | see FDD | see FDD | see FDD |  |  | n/a |  | n/a
9.2.1.1.27a | Attach Procedure / EAB broadcast handling / ExtendedAccessBarring configured in the UE | WI-210, RFT-130 | approved | LTE_A_R10_R11 | SIMTC | 2015-wk36 | R5s150743 | Anite | Rel-11 |  |  | 100 | TEI11_Test | FDD or TDD |  | approved | see FDD | see FDD | see FDD |  |  | n/a |  | n/a
9.2.1.1.27b | Attach / EAB / CE-level based access barring |  | not available |  | eMTC Rel-15 |  |  |  | Rel-15 |  |  | 100 | TEI15_Test, LTE_eMTC4-UEConTest | FDD or TDD |  | not available
9.2.1.1.28 | Attach / Success / IMS | WI-103 | approved | LTE | LTE Rel-8 | 2014-wk04 | R5s131000 | Rohde & Schwarz | Rel-8 |  |  | 100 | TEI8_Test | FDD or TDD |  | approved | see FDD | see FDD | see FDD |  |  | n/a |  | n/a
9.2.1.1.28a | Attach / Success / IMS / Second PDN | WI-103 | approved | LTE | LTE Rel-8 | 2015-wk51 | R5s150978 | Rohde & Schwarz | Rel-8 |  |  | 100 | TEI8_Test | FDD or TDD |  | approved | see FDD | see FDD | see FDD |  |  | n/a |  | n/a
9.2.1.1.28b | Attach / Success / IMS / New P-CSCF Discovery using PCO | WI-103 | verifiable | LTE | LTE Rel-8 |  |  |  | Rel-8 |  |  | 100 | TEI8_Test | FDD or TDD | WI-103 | verifiable
9.2.1.1.29 | Attach / Rejected / IMEI not accepted | WI-154 | approved | LTE | Emergency call | 2015-wk04 | R5s150005 | Rohde & Schwarz, Anite | Rel-9 |  |  | 100 | TEI9_Test | FDD or TDD |  | approved | see FDD | see FDD | see FDD |  |  | n/a |  | n/a
9.2.1.1.31 | Attach / Success / Extended and spare fields in UE Network Capability | WI-082/02 | verifiable | LTE | LTE Rel-8 |  |  |  | Rel-8 and Rel-12 only |  |  | 100 | TEI8_Test | FDD or TDD | WI-092/02 | verifiable
9.2.1.2.1 | Combined attach procedure / Success / EPS and non-EPS services | WI-082/02 | approved | LTE | LTE Rel-8 | 2010-wk47 | R5s100662 | Anite | Rel-8 |  |  | 100 | TEI8_Test | FDD or TDD | WI-092/02 | approved | see FDD | see FDD | see FDD |  |  | n/a |  | n/a
9.2.1.2.1b | Combined attach procedure / Success / SMS only | WI-086/u1 & WI-087/g1 | approved | LTE_IRAT | LTE Rel-8 | 2011-wk50 | R5s110747 | Anite | Rel-8 |  |  | 100 | TEI8_Test | FDD and TDD | WI-096/u1 & WI-097/g1 | approved | 2012-wk44 | R5s120760 | Anite |  |  | T/F | WI-195 | approved | see FDD and TDD | see FDD and TDD | see FDD and TDD
9.2.1.2.1c | Combined attach procedure / Success / EPS and CS Fallback not preferred | WI-086/u1 | approved | LTE_IRAT | LTE Rel-8 | 2012-wk28 | R5s120458 | Anritsu Ltd | Rel-8 |  |  | 100 | TEI8_Test | FDD and TDD | WI-096/u1 | approved | 2013-wk21 | R5s130318 | Anrtisu Ltd |  |  | T/F | WI-195 | approved | see FDD and TDD | see FDD and TDD | see FDD and TDD
9.2.1.2.1d | Combined attach procedure / Success / EPS and CS Fallback not preferred / data centric UE | WI-086/u1 | approved | LTE_IRAT | LTE Rel-8 | 2012-wk13 | R5s120156 | Anite | Rel-8 |  |  | 100 | TEI8_Test | FDD and TDD | WI-096/u1 | approved | 2013-wk15 | R5s130223 | CATT |  |  | T/F | WI-195 | approved | see FDD and TDD | see FDD and TDD | see FDD and TDD
9.2.1.2.2 | Combined attach procedure / Success / EPS services only / IMSI unknown in HSS | WI-082/01 | approved | LTE | LTE Rel-8 | 2011-wk12 | R5s110129 | Anite | Rel-8 |  |  | 100 | TEI8_Test | FDD or TDD | WI-092/01 | approved | see FDD | see FDD | see FDD |  |  | n/a |  | n/a
9.2.1.2.3 | Successful combined attach procedure / EPS service only / MSC temporarily not reachable | WI-082/02 | approved | LTE | LTE Rel-8 | 2011-wk13 | R5s110143 | Anite | Rel-8 |  |  | 100 | TEI8_Test | FDD or TDD | WI-092/02 | approved | see FDD | see FDD | see FDD |  |  | n/a |  | n/a
9.2.1.2.4 | Successful combined attach procedure / EPS service only / CS domain not available | WI-082/02 | approved | LTE | LTE Rel-8 | 2010-wk46 | R5s100640 | Anite | Rel-8 |  |  | 100 | TEI8_Test | FDD or TDD | WI-092/02 | approved | see FDD | see FDD | see FDD |  |  | n/a |  | n/a
9.2.1.2.4a | Successful combined attach procedure / EPS service only / Congestion | WI-210, RFT-130 | approved | LTE_A_R10_R11 | SIMTC | 2015-wk36 | R5s150747 | Rohde & Schwarz, Anite, Anritsu Ltd | Rel-11 |  |  | 100 | TEI11_Test | FDD or TDD |  | approved | see FDD | see FDD | see FDD |  |  | n/a |  | n/a
9.2.1.2.5 | Combined attach / Rejected / IMSI invalid | WI-086/u1 & WI-087/g1 | approved | LTE_IRAT | LTE Rel-8 | 2011-wk15 | R5s110187 | Anite | Rel-8 |  |  | 100 | TEI8_Test | FDD and TDD | WI-096/u1 & WI-097/g1 | approved | 2012-wk16 | R5s120234 | Anite |  |  | T/F | WI-195 | approved | see FDD and TDD | see FDD and TDD | see FDD and TDD
9.2.1.2.6 | Combined attach / Rejected / Illegal ME | WI-086/u1 & WI-087/g1 | approved | LTE_IRAT | LTE Rel-8 | 2011-wk15 | R5s110192 | Anite | Rel-8 |  |  | 100 | TEI8_Test | FDD and TDD | WI-096/u1 & WI-097/g1 | approved | 2012-wk16 | R5s120236 | Anite |  |  | T/F | WI-195 | approved | see FDD and TDD | see FDD and TDD | see FDD and TDD
9.2.1.2.7 | Combined attach / Rejected / EPS services and non-EPS services not allowed | WI-086/u1 & WI-087/g1 | approved | LTE_IRAT | LTE Rel-8 | 2011-wk15 | R5s110189 | Anite | Rel-8 |  |  | 100 | TEI8_Test | FDD and TDD | WI-096/u1 & WI-097/g1 | approved | 2012-wk16 | R5s120238 | Anite |  |  | T/F | WI-195 | approved | see FDD and TDD | see FDD and TDD | see FDD and TDD
9.2.1.2.8 | Combined attach / Rejected / EPS services not allowed | WI-086/u1 & WI-087/g1 | approved | LTE_IRAT | LTE Rel-8 | 2011-wk15 | R5s110194 | Anite | Rel-8 |  |  | 100 | TEI8_Test | FDD and TDD | WI-096/u1 & WI-097/g1 | approved | 2012-wk25 | R5s120386 | Anritsu Ltd |  |  | T/F | WI-195 | approved | see FDD and TDD | see FDD and TDD | see FDD and TDD
9.2.1.2.9 | Combined attach / Rejected / PLMN not allowed | WI-086/u1 & WI-087/g1 | approved | LTE_IRAT | LTE Rel-8 | 2011-wk15 | R5s110204 | Anite | Rel-8 |  |  | 100 | TEI8_Test | FDD and TDD | WI-096/u1 & WI-097/g1 | approved | 2012-wk17 | R5s120257 | Anite |  |  | T/F | WI-195 | approved | see FDD and TDD | see FDD and TDD | see FDD and TDD
9.2.1.2.10 | Combined attach / Rejected / Tracking area not allowed | WI-082/02 | approved | LTE | LTE Rel-8 | 2011-wk11 | R5s110094 | Anite | Rel-8 |  |  | 100 | TEI8_Test | FDD or TDD | WI-092/02 | approved | see FDD | see FDD | see FDD |  |  | n/a |  | n/a
9.2.1.2.11 | Combined attach / Rejected / Roaming not allowed in this tracking area | WI-086/u1 & WI-087/g1 | approved | LTE_IRAT | LTE Rel-8 | 2011-wk12 | R5s110131 | Anite | Rel-8 |  |  | 100 | TEI8_Test | FDD and TDD | WI-096/u1 & WI-097/g1 | approved | 2012-wk17 | R5s120259 | Anite |  |  | T/F | WI-195 | approved | see FDD and TDD | see FDD and TDD | see FDD and TDD
9.2.1.2.12 | Combined attach / Rejected / EPS services not allowed in this PLMN | WI-082/02 | approved | LTE | LTE Rel-8 | 2011-wk38 | R5s110561 | Anite | Rel-8 |  |  | 100 | TEI8_Test | FDD or TDD | WI-092/02 | approved | see FDD | see FDD | see FDD |  |  | n/a |  | n/a
9.2.1.2.13 | Combined attach / Rejected / No suitable cells in tracking area | WI-086/u1 & WI-087/g1 | approved | LTE_IRAT | LTE Rel-8 | 2011-wk13 | R5s110158 | Anite | Rel-8 |  |  | 100 | TEI8_Test | FDD and TDD | WI-096/u1 & WI-097/g1 | approved | 2012-wk27 | R5s120442 | Anite |  |  | T/F | WI-195 | approved | see FDD and TDD | see FDD and TDD | see FDD and TDD
9.2.1.2.14 | Combined attach / Rejected / Not authorized for this CSG | WI-082/02 | approved | LTE | LTE Rel-8 | 2012-wk24 | R5s120367 | Anritsu Ltd., Rohde & Schwarz | Rel-8 |  |  | 100 | TEI8_Test | FDD or TDD | WI-092/02 | approved | see FDD | see FDD | see FDD |  |  | n/a |  | n/a
9.2.1.2.15 | Combined attach / Abnormal case / Handling of the EPS attach attempt counter | WI-086/u1 & WI-087/g1 | approved | LTE_IRAT | LTE Rel-8 | 2011-wk19 | R5s110199 | Anite | Rel-8 |  |  | 100 | TEI8_Test | FDD and TDD | WI-096/u1 & WI-097/g1 | approved | 2012-wk16 | R5s120240 | Anite |  |  | T/F | WI-195 | approved | see FDD and TDD | see FDD and TDD | see FDD and TDD
9.2.2.1.1 | UE initiated detach / UE switched off | WI-082/02 | approved | LTE | LTE Rel-8 | 2010-wk15 | R5s100153 | Anite | Rel-8 |  |  | 100 | TEI8_Test | FDD or TDD | WI-092/02 | approved | see FDD | see FDD | see FDD |  |  | n/a |  | n/a
9.2.2.1.2 | UE initiated detach / USIM removed from the UE | WI-082/03 | approved | LTE | LTE Rel-8 | 2010-wk48 | R5s100730 | Anite | Rel-8 |  |  | 100 | TEI8_Test | FDD or TDD | WI-092/03 | approved | see FDD | see FDD | see FDD |  |  | n/a |  | n/a
9.2.2.1.3 | UE initiated detach / EPS capability of the UE is disabled | WI-086/u1 & WI-087/g1 | approved | LTE_IRAT | LTE Rel-8 | 2011-wk09 | R5s110075 | Anite | Rel-8 |  |  | 100 | TEI8_Test | FDD and TDD | WI-096/u1 & WI-097/g1 | approved | 2013-wk40 | R5s130676 | Anite |  |  | T/F | WI-195 | approved | see FDD and TDD | see FDD and TDD | see FDD and TDD
9.2.2.1.4 | UE initiated detach / detach for non-EPS services | WI-082/03 | approved | LTE | LTE Rel-8 | 2011-wk42 | R5s110643 | Anite | Rel-8 |  |  | 100 | TEI8_Test | FDD or TDD | WI-092/03 | approved | see FDD | see FDD | see FDD |  |  | n/a |  | n/a
9.2.2.1.6 | UE initiated detach / Abnormal case / Local detach after 5 attempts due to no network response | WI-082/02 | approved | LTE | LTE Rel-8 | 2010-wk14 | R5s100132 | Anite | Rel-8 |  |  | 100 | TEI8_Test | FDD or TDD | WI-092/02 | approved | see FDD | see FDD | see FDD |  |  | n/a |  | n/a
9.2.2.1.7 | UE initiated detach / Abnormal case / Detach procedure collision | WI-082/03 | approved | LTE | LTE Rel-8 | 2010-wk50 | R5s100793 | Anritsu Ltd | Rel-8 |  |  | 100 | TEI8_Test | FDD or TDD | WI-092/03 | approved | see FDD | see FDD | see FDD |  |  | n/a |  | n/a
9.2.2.1.8 | UE initiated detach / Abnormal case / Detach and EMM common procedure collision | WI-082/03 | approved | LTE | LTE Rel-8 | 2011-wk02 | R5s100877 | Anite | Rel-8 |  |  | 100 | TEI8_Test | FDD or TDD | WI-092/03 | approved | see FDD | see FDD | see FDD |  |  | n/a |  | n/a
9.2.2.1.9 | UE initiated detach / Abnormal case / Change of cell into a new tracking area | WI-082/03 | approved | LTE | LTE Rel-8 | 2011-wk03 | R5s100883 | Anite | Rel-8 |  |  | 100 | TEI8_Test | FDD or TDD | WI-092/03 | approved | see FDD | see FDD | see FDD |  |  | n/a |  | n/a
9.2.2.1.10 | UE initiated detach / Mapped security context | WI-086/u1 | approved | LTE_IRAT | LTE Rel-8 | 2011-wk43 | R5s110647 | Anritsu Ltd | Rel-8 |  |  | 100 | TEI8_Test | FDD and TDD | WI-096/u1 | approved | 2012-wk44 | R5s120762 | Anite |  |  | T/F |  | approved | see FDD and TDD | see FDD and TDD | see FDD and TDD
9.2.2.2.1 | NW initiated detach / Re-attach required | WI-082/01 | approved | LTE | LTE Rel-8 | 2009-wk44 | R5s090154 | Anite | Rel-8 |  |  | 100 | TEI8_Test | FDD or TDD | WI-092/01 | approved | see FDD | see FDD | see FDD |  |  | n/a |  | n/a
9.2.2.2.2 | NW initiated detach / IMSI detach | WI-082/02 | approved | LTE | LTE Rel-8 | 2010-wk47 | R5s100660 | Anite | Rel-8 |  |  | 100 | TEI8_Test | FDD or TDD | WI-092/03 | approved | see FDD | see FDD | see FDD |  |  | n/a |  | n/a
9.2.2.2.14 | NW initiated detach / Abnormal case / EMM cause not included | WI-082/03 | approved | LTE | LTE Rel-8 | 2011-wk04 | R5s100780 | Anite | Rel-8 |  |  | 100 | TEI8_Test | FDD or TDD | WI-092/03 | approved | see FDD | see FDD | see FDD |  |  | n/a |  | n/a
9.2.3.1.1 | Normal tracking area update / Accepted | WI-082/01 | approved | LTE | LTE Rel-8 | 2010-wk35 | R5s100487 | Anite | Rel-8 |  |  | 100 | TEI8_Test | FDD or TDD | WI-092/01 | approved | see FDD | see FDD | see FDD |  |  | n/a |  | n/a
9.2.3.1.1a | Normal tracking area update / Accepted / PSM | WI-242, RFT-128 | approved | LTE_A_R12 | UEPCOP | 2016-wk47 | R5s160872 | ROHDE & SCHWARZ, Anritsu Ltd, Keysight Technologies UK Ltd, Qualcomm Inc | Rel-12 |  |  | 100 | TEI12_Test, MTCe-UEPCOP-UEConTest | FDD or TDD | WI-242 | approved | see FDD | see FDD | see FDD |  |  | n/a |  | n/a
9.2.3.1.1b | Normal tracking area update / Accepted / DCN |  | verifiable | LTE_A_PRO | eDECOR |  |  |  | Rel-14 |  |  | 100 | TEI14_Test, eDECOR-UTRA_LTE-UEConTest | FDD or TDD |  | verifiable
9.2.3.1.4 | Normal tracking area update / List of equivalent PLMNs in the TRACKING AREA UPDATE ACCEPT message | WI-082/02 | approved | LTE | LTE Rel-8 | 2010-wk46 | R5s100624 | Anite | Rel-8 |  |  | 100 | TEI8_Test | FDD or TDD | WI-092/02 | approved | see FDD | see FDD | see FDD |  |  | n/a |  | n/a
9.2.3.1.5 | Periodic tracking area update / Accepted | WI-082/01 | approved | LTE | LTE Rel-8 | 2009-wk52 | R5s090212 | Anite | Rel-8 |  |  | 100 | TEI8_Test | FDD or TDD | WI-092/01 | approved | see FDD | see FDD | see FDD |  |  | n/a |  | n/a
9.2.3.1.5a | Periodic tracking area update / Accepted / Per-device timer | WI-179 | approved | LTE_A_R10_R11 | NIMTC | 2014-wk08 | R5s140075 | Rohde & Schwarz | Rel-10 |  |  | 100 | TEI10_Test | FDD or TDD |  | approved | see FDD | see FDD | see FDD |  |  | n/a |  | n/a
9.2.3.1.5b | Periodic tracking area update / Accepted / PSM / T3312 Extended Value | WI-242, RFT-128 | approved | LTE_A_R12 | UEPCOP | 2016-wk47 | R5s160882 | ROHDE & SCHWARZ, Anritsu Ltd, Keysight Technologies UK Ltd, Qualcomm Inc | Rel-12 |  |  | 100 | TEI12_Test, MTCe-UEPCOP-UEConTest | FDD or TDD | WI-242 | approved | see FDD | see FDD | see FDD |  |  | n/a |  | n/a
9.2.3.1.6 | Normal tracking area update / UE with ISR active moves to E-UTRAN | WI-086/u1 & WI-087/g1 | approved | LTE_IRAT | LTE Rel-8 | 2012-wk03 | R5s110791 | Anritsu Ltd | Rel-8 |  |  | 100 | TEI8_Test | FDD and TDD | WI-096/u1 & WI-097/g1 | approved | 2013-wk08 | R5s130094 | Anite |  |  | T/F |  | approved | see FDD and TDD | see FDD and TDD | see FDD and TDD
9.2.3.1.8 | UE receives an indication that the RRC connection was released with cause "load balancing TAU required" | WI-082/02 | approved | LTE | LTE Rel-8 | 2010-wk14 | R5s100090 | Anite | Rel-8 |  |  | 100 | TEI8_Test | FDD or TDD | WI-092/02 | approved | see FDD | see FDD | see FDD |  |  | n/a |  | n/a
9.2.3.1.8a | Normal tracking area update / low priority override | WI-210, RFT-130 | approved | LTE_A_R10_R11 | SIMTC | 2015-wk46 | R5s150810 | Anite | Rel-11 |  |  | 100 | TEI11_Test | FDD or TDD |  | approved | see FDD | see FDD | see FDD |  |  | n/a |  | n/a
9.2.3.1.8b | Normal tracking area update / EAB broadcast handling / ExtendedAccessBarring configured in the UE / ExtendedAccessBarring and Override_ExtendedAccessBarring configured in the UE | WI-210, RFT-130 | approved | LTE_A_R10_R11 | SIMTC | 2015-wk40 | R5s150821 | Anite | Rel-11 |  |  | 100 | TEI11_Test | FDD or TDD |  | approved | see FDD | see FDD | see FDD |  |  | n/a |  | n/a
9.2.3.1.9 | Normal tracking area update / Correct handling of CSG list | WI-082/04 | approved | LTE | LTE Rel-8 | 2012-wk11 | R5s120109 | Rohde & Schwarz | Rel-8 |  |  | 100 | TEI8_Test | FDD or TDD | WI-092/04 | approved | see FDD | see FDD | see FDD |  |  | n/a |  | n/a
9.2.3.1.9a | Normal tracking area update / NAS signalling connection recovery | WI-082/03 | approved | LTE | LTE Rel-8 | 2010-wk50 | R5s100795 | Anritsu Ltd | Rel-8 |  |  | 100 | TEI8_Test | FDD or TDD | WI-092/03 | approved | see FDD | see FDD | see FDD |  |  | n/a |  | n/a
9.2.3.1.10 | Normal tracking area update / Rejected / IMSI invalid | WI-082/03 | approved | LTE_IRAT | LTE Rel-8 | 2011-wk12 | R5s110133 | Anite | Rel-8 |  |  | 100 | TEI8_Test | FDD and TDD | WI-092/04 | approved | 2012-wk14 | R5s120187 | Anite |  |  | T/F |  | approved | see FDD and TDD | see FDD and TDD | see FDD and TDD
9.2.3.1.11 | Normal tracking area update / Rejected / Illegal ME | WI-082/03 | approved | LTE_IRAT | LTE Rel-8 | 2011-wk12 | R5s110135 | Anite | Rel-8 |  |  | 100 | TEI8_Test | FDD and TDD | WI-092/04 | approved | 2012-wk14 | R5s120189 | Anite |  |  | T/F |  | approved | see FDD and TDD | see FDD and TDD | see FDD and TDD
9.2.3.1.12 | Normal tracking area update / Rejected / EPS service not allowed | WI-082/03 | approved | LTE_IRAT | LTE Rel-8 | 2011-wk12 | R5s110137 | Anite | Rel-8 |  |  | 100 | TEI8_Test | FDD and TDD | WI-092/04 | approved | 2012-wk14 | R5s120191 | Anite |  |  | T/F |  | approved | see FDD and TDD | see FDD and TDD | see FDD and TDD
9.2.3.1.13 | Normal tracking area update / Rejected / UE identity cannot be derived by the network | WI-082/03 | approved | LTE | LTE Rel-8 | 2010-wk49 | R5s100750 | Anritsu Ltd, Anite | Rel-8 |  |  | 100 | TEI8_Test | FDD or TDD | WI-092/03 | approved | see FDD | see FDD | see FDD |  |  | n/a |  | n/a
9.2.3.1.14 | Normal tracking area update / Rejected / UE implicitly detached | WI-082/03 | approved | LTE | LTE Rel-8 | 2010-wk49 | R5s100758 | Anritsu Ltd | Rel-8 |  |  | 100 | TEI8_Test | FDD or TDD | WI-092/03 | approved | see FDD | see FDD | see FDD |  |  | n/a |  | n/a
9.2.3.1.15 | Normal tracking area update / Rejected / PLMN not allowed | WI-082/03 | approved | LTE_IRAT | LTE Rel-8 | 2011-wk13 | R5s110140 | Anite | Rel-8 |  |  | 100 | TEI8_Test | FDD and TDD | WI-092/04 | approved | 2012-wk22 | R5s120340 | Anite |  |  | T/F |  | approved | see FDD and TDD | see FDD and TDD | see FDD and TDD
9.2.3.1.15a | Normal tracking area update / Rejected / PLMN not allowed / Single Frequency operation | WI-082/04 | approved | LTE_IRAT | LTE Rel-8 | 2012-wk27 | R5s120421 | Anite | Rel-8 |  |  | 100 | TEI8_Test | FDD and TDD |  | approved | 2013-wk49 | R5s130886 | Anite |  |  | T/F |  | approved | see FDD and TDD | see FDD and TDD | see FDD and TDD
9.2.3.1.16 | Normal tracking area update / Rejected / Tracking area not allowed | WI-082/03 | approved | LTE | LTE Rel-8 | 2011-wk05 | R5s110024 | Anite | Rel-8 |  |  | 100 | TEI8_Test | FDD or TDD | WI-092/03 | approved | see FDD | see FDD | see FDD |  |  | n/a |  | n/a
9.2.3.1.17 | Normal tracking area update / Rejected / Roaming not allowed in this tracking area | WI-082/03 | approved | LTE_IRAT | LTE Rel-8 | 2011-wk26 | R5s110384 | Anite | Rel-8 |  |  | 100 | TEI8_Test | FDD and TDD | WI-092/04 | approved | 2012-wk19 | R5s120295 | Anite |  |  | T/F |  | approved | see FDD and TDD | see FDD and TDD | see FDD and TDD
9.2.3.1.18 | Normal tracking area update / Rejected / EPS services not allowed in this PLMN | WI-082/03 | approved | LTE_IRAT | LTE Rel-8 | 2011-wk26 | R5s110359 | Anite | Rel-8 |  |  | 100 | TEI8_Test | FDD and TDD | WI-092/04 | approved | 2012-wk14 | R5s120204 | Anite |  |  | T/F |  | approved | see FDD and TDD | see FDD and TDD | see FDD and TDD
9.2.3.1.18a | Normal tracking area update / Rejected / EPS services not allowed in this PLMN / Single Frequency operation | WI-082/04 | approved | LTE_IRAT | LTE Rel-8 | 2012-wk27 | R5s120417 | Anite | Rel-8 |  |  | 100 | TEI8_Test | FDD and TDD |  | approved | 2013-wk49 | R5s130888 | Anite |  |  | T/F |  | approved | see FDD and TDD | see FDD and TDD | see FDD and TDD
9.2.3.1.19 | Normal tracking area update / Rejected / No suitable cells in tracking area | WI-082/03 | approved | LTE | LTE Rel-8 | 2011-wk02 | R5s100858 | Anite | Rel-8 |  |  | 100 | TEI8_Test | FDD or TDD | WI-092/03 | approved | see FDD | see FDD | see FDD |  |  | n/a |  | n/a
9.2.3.1.20 | Normal tracking area update / Rejected / Not authorized for this CSG | WI-082/04 | approved | LTE | LTE Rel-8 | 2012-wk16 | R5s120230 | Rohde & Schwarz | Rel-8 |  |  | 100 | TEI8_Test | FDD or TDD | WI-092/02 | approved | see FDD | see FDD | see FDD |  |  | n/a |  | n/a
9.2.3.1.20a | Normal tracking area update / Rejected / Congestion | WI-177, RFT-120 | approved | LTE_A_R10_R11 | LTE Rel-10 | 2014-wk17 | R5s140322 | Anrtisu, Rohde & Schwarz | Rel-10 |  |  | 100 | TEI10_Test | FDD or TDD |  | approved | see FDD | see FDD | see FDD |  |  | n/a |  | n/a
9.2.3.1.22 | Normal tracking area update / Abnormal case / access barred due to access class control or NAS signalling connection establishment rejected by the network | WI-082/03 | approved | LTE | LTE Rel-8 | 2011-wk38 | R5s110566 | Anite | Rel-8 |  |  | 100 | TEI8_Test | FDD or TDD | WI-092/03 | approved | see FDD | see FDD | see FDD |  |  | n/a |  | n/a
9.2.3.1.23 | Normal tracking area update / Abnormal case / Success after several attempts due to no network response / TA belongs to TAI list and status is UPDATED / TA does not belong to TAI list or status is not UPDATED | WI-082/03 | approved | LTE | LTE Rel-8 | 2011-wk02 | R5s100856 | Anite | Rel-8 |  |  | 100 | TEI8_Test | FDD or TDD | WI-092/03 | approved | see FDD | see FDD | see FDD |  |  | n/a |  | n/a
9.2.3.1.25 | Normal tracking area update / Abnormal case / Failure after 5 attempts due to no network response | WI-082/03 | approved | LTE | LTE Rel-8 | 2011-wk05 | R5s110028 | Anite | Rel-8 |  |  | 100 | TEI8_Test | FDD or TDD | WI-092/03 | approved | see FDD | see FDD | see FDD |  |  | n/a |  | n/a
9.2.3.1.26 | Normal tracking area update / Abnormal case / TRACKING AREA UPDATE REJECT | WI-082/03 | approved | LTE | LTE Rel-8 | 2011-wk09 | R5s110068 | Anite | Rel-8 |  |  | 100 | TEI8_Test | FDD or TDD | WI-092/03 | approved | see FDD | see FDD | see FDD |  |  | n/a |  | n/a
9.2.3.1.27 | Normal tracking area update / Abnormal case / Change of cell into a new tracking area | WI-082/03 | approved | LTE | LTE Rel-8 | 2011-wk02 | R5s100819 | Anite | Rel-8 |  |  | 100 | TEI8_Test | FDD or TDD | WI-092/03 | approved | see FDD | see FDD | see FDD |  |  | n/a |  | n/a
9.2.3.1.28 | Normal tracking area update / Abnormal case / Tracking area updating and detach procedure collision | WI-082/03 | approved | LTE | LTE Rel-8 | 2011-wk02 | R5s100817 | Anite | Rel-8 |  |  | 100 | TEI8_Test | FDD or TDD | WI-092/03 | approved | see FDD | see FDD | see FDD |  |  | n/a |  | n/a
9.2.3.2.1 | Combined tracking area update / Successful | WI-082/02 | approved | LTE | LTE Rel-8 | 2010-wk47 | R5s100664 | Anite | Rel-8 |  |  | 100 | TEI8_Test | FDD or TDD | WI-092/02 | approved | see FDD | see FDD | see FDD |  |  | n/a |  | n/a
9.2.3.2.1a | Combined tracking area update / Successful / Check of last visited TAI and handling of TAI list, LAI and TMSI | WI-086/u1 | approved | LTE_IRAT | LTE Rel-8 | 2011-wk41 | R5s110594 | Anritsu Ltd | Rel-8 |  |  | 100 | TEI8_Test | FDD and TDD | WI-096/u1 | approved | 2013-wk03 | R5s130004 | Anite |  |  | T/F | WI-195 | approved | see FDD and TDD | see FDD and TDD | see FDD and TDD
9.2.3.2.1b | Combined tracking area update / Success / SMS only | WI-086/u1 & WI-087/g1 | approved | LTE_IRAT | LTE Rel-8 | 2012-wk39 | R5s120649 | Anite | Rel-8 |  |  | 100 | TEI8_Test | FDD and TDD | WI-096/u1 & WI-097/g1 | approved | 2013-wk04 | R5s130013 | Rohde & Schwarz |  |  | T/F | WI-195 | approved | see FDD and TDD | see FDD and TDD | see FDD and TDD
9.2.3.2.1c | Combined tracking area update / Success / CS Fallback not preferred | WI-086/u1 | approved | LTE_IRAT | LTE Rel-8 | 2012-wk16 | R5s120228 | Anite | Rel-8 |  |  | 100 | TEI8_Test | FDD and TDD | WI-096/u1 | approved | 2013-wk30 | R5s130447 | Anrtisu Ltd |  |  | T/F | WI-195 | approved | see FDD and TDD | see FDD and TDD | see FDD and TDD
9.2.3.2.2 | Combined tracking area update / Successful for EPS services only / IMSI unknown in HSS | WI-082/02 | approved | LTE | LTE Rel-8 | 2011-wk23 | R5s110271 | Anite | Rel-8 |  |  | 100 | TEI8_Test | FDD or TDD | WI-092/02 | approved | see FDD | see FDD | see FDD |  |  | n/a |  | n/a
9.2.3.2.3 | Combined tracking area update / Successful for EPS services only / MSC temporarily not reachable | WI-086/u1 & WI-087/g1 | approved | LTE_IRAT | LTE Rel-8 | 2011-wk13 | R5s110145 | Anite | Rel-8 |  |  | 100 | TEI8_Test | FDD and TDD | WI-096/u1 & WI-097/g1 | approved | 2013-wk05 | R5s130043 | Rohde & Schwarz |  |  | T/F | WI-195 | approved | see FDD and TDD | see FDD and TDD | see FDD and TDD
9.2.3.2.4 | Combined tracking area update / Successful for EPS services only / CS domain not available | WI-082/02 | approved | LTE | LTE Rel-8 | 2011-wk23 | R5s110267 | Anite | Rel-8 |  |  | 100 | TEI8_Test | FDD or TDD | WI-092/02 | approved | see FDD | see FDD | see FDD |  |  | n/a |  | n/a
9.2.3.2.4a | Combined tracking area update / Successful for EPS services only / Congestion | WI-210, RFT-130 | approved | LTE_A_R10_R11 | SIMTC | 2015-wk36 | R5s150749 | Rohde & Schwarz, Anite, Anritsu Ltd | Rel-11 |  |  | 100 | TEI11_Test | FDD or TDD |  | approved | see FDD | see FDD | see FDD |  |  | n/a |  | n/a
9.2.3.2.5 | Combined tracking area update / Rejected / IMSI invalid | WI-086/u1 & WI-087/g1 | approved | LTE_IRAT | LTE Rel-8 | 2011-wk22 | R5s110253 | Anite | Rel-8 |  |  | 100 | TEI8_Test | FDD and TDD | WI-096/u1 & WI-097/g1 | approved | 2012-wk17 | R5s120251 | Rohde & Schwarz |  |  | T/F |  | approved | see FDD and TDD | see FDD and TDD | see FDD and TDD
9.2.3.2.6 | Combined tracking area update / Rejected / Illegal ME | WI-086/u1 & WI-087/g1 | approved | LTE_IRAT | LTE Rel-8 | 2011-wk22 | R5s110255 | Anite | Rel-8 |  |  | 100 | TEI8_Test | FDD and TDD | WI-096/u1 & WI-097/g1 | approved | 2012-wk17 | R5s120253 | Rohde & Schwarz |  |  | T/F | WI-195 | approved | see FDD and TDD | see FDD and TDD | see FDD and TDD
9.2.3.2.7 | Combined tracking area update / Rejected / EPS services and non-EPS services not allowed | WI-086/u1 & WI-087/g1 | approved | LTE_IRAT | LTE Rel-8 | 2011-wk22 | R5s110257 | Anite | Rel-8 |  |  | 100 | TEI8_Test | FDD and TDD | WI-096/u1 & WI-097/g1 | approved | 2012-wk17 | R5s120255 | Rohde & Schwarz |  |  | T/F |  | approved | see FDD and TDD | see FDD and TDD | see FDD and TDD
9.2.3.2.8 | Combined tracking area update / Rejected / EPS services not allowed | WI-086/u1 & WI-087/g1 | approved | LTE_IRAT | LTE Rel-8 | 2011-wk22 | R5s110265 | Anite | Rel-8 |  |  | 100 | TEI8_Test | FDD and TDD | WI-096/u1 & WI-097/g1 | approved | 2012-wk27 | R5s120452 | Anite |  |  | T/F |  | approved | see FDD and TDD | see FDD and TDD | see FDD and TDD
9.2.3.2.9 | Combined tracking area update / Rejected / UE identity cannot be derived by the network | WI-086/u1 & WI-087/g1 | approved | LTE_IRAT | LTE Rel-8 | 2011-wk15 | R5s110202 | Anite | Rel-8 |  |  | 100 | TEI8_Test | FDD and TDD | WI-096/u1 & WI-097/g1 | approved | 2012-wk26 | R5s120390 | Anritsu Ltd |  |  | T/F | WI-195 | approved | see FDD and TDD | see FDD and TDD | see FDD and TDD
9.2.3.2.10 | Combined tracking area update / Rejected / UE implicitly detached | WI-082/02 | approved | LTE | LTE Rel-8 | 2011-wk22 | R5s110259 | Anite | Rel-8 |  |  | 100 | TEI8_Test | FDD or TDD | WI-092/02 | approved | see FDD | see FDD | see FDD |  |  | n/a |  | n/a
9.2.3.2.11 | Combined tracking area update / Rejected / PLMN not allowed | WI-086/u1 & WI-087/g1 | approved | LTE_IRAT | LTE Rel-8 | 2011-wk22 | R5s110269 | Anite | Rel-8 |  |  | 100 | TEI8_Test | FDD and TDD | WI-096/u1 & WI-097/g1 | approved | 2012-wk32 | R5s120560 | Anite |  |  | T/F |  | approved | see FDD and TDD | see FDD and TDD | see FDD and TDD
9.2.3.2.12 | Combined tracking area update / Rejected / Tracking area not allowed | WI-082/02 | approved | LTE | LTE Rel-8 | 2011-wk22 | R5s110261 | Anite | Rel-8 |  |  | 100 | TEI8_Test | FDD or TDD | WI-092/02 | approved | see FDD | see FDD | see FDD |  |  | n/a |  | n/a
9.2.3.2.13 | Combined tracking area update / Rejected / Roaming not allowed in this tracking area | WI-086/u1 & WI-087/g1 | approved | LTE_IRAT | LTE Rel-8 | 2011-wk48 | R5s110718 | Anritsu Ltd | Rel-8 |  |  | 100 | TEI8_Test | FDD and TDD | WI-096/u1 & WI-097/g1 | approved | 2012-wk36 | R5s120619 | Anite |  |  | T/F |  | approved | see FDD and TDD | see FDD and TDD | see FDD and TDD
9.2.3.2.14 | Combined tracking area update / Rejected / EPS services not allowed in the PLMN | WI-086/u1 & WI-087/g1 | approved | LTE_IRAT | LTE Rel-8 | 2011-wk43 | R5s110649 | Anritsu Ltd | Rel-8 |  |  | 100 | TEI8_Test | FDD and TDD | WI-096/u1 & WI-097/g1 | approved | 2012-wk38 | R5s120643 | Anite |  |  | T/F |  | approved | see FDD and TDD | see FDD and TDD | see FDD and TDD
9.2.3.2.15 | Combined tracking area update / Rejected / No suitable cells in tracking area | WI-082/02 | approved | LTE | LTE Rel-8 | 2011-wk22 | R5s110251 | Anite | Rel-8 |  |  | 100 | TEI8_Test | FDD or TDD | WI-092/02 | approved | see FDD | see FDD | see FDD |  |  | n/a |  | n/a
9.2.3.2.16 | Combined tracking area update / Rejected / Not authorized for this CSG | WI-082/02 | approved | LTE | LTE Rel-8 | 2012-wk16 | R5s120232 | Rohde & Schwarz | Rel-8 |  |  | 100 | TEI8_Test | FDD or TDD | WI-092/02 | approved | see FDD | see FDD | see FDD |  |  | n/a |  | n/a
9.2.3.2.17 | Combined tracking area update / Abnormal case / handling of the EPS tracking area updating attempt counter | WI-082/02 | approved | LTE | LTE Rel-8 | 2011-wk25 | R5s110346 | Anite | Rel-8 |  |  | 100 | TEI8_Test | FDD or TDD | WI-092/02 | approved | see FDD | see FDD | see FDD |  |  | n/a |  | n/a
9.2.3.3.1 | First Iu mode to S1 mode inter-system change after attach | WI-086/u1 | approved | LTE_IRAT | LTE Rel-8 | 2011-wk50 | R5s110726 | Anite | Rel-8 |  |  | 100 | TEI8_Test | FDD and TDD | WI-096/u1 | approved | 2013-wk15 | R5s130225 | CATT |  |  | T/F | WI-195 | approved | see FDD and TDD | see FDD and TDD | see FDD and TDD
9.2.3.3.2 | Iu mode to S1 mode intersystem change / ISR is active / Expiry of T3312 in E-UTRAN or T3412 in UTRAN and further intersystem change | WI-086/u1 | approved | LTE_IRAT | LTE Rel-8 | 2012-wk25 | R5s120378 | Rohde & Schwarz | Rel-8 |  |  | 100 | TEI8_Test | FDD and TDD | WI-096/u1 | approved | 2013-wk15 | R5s130227 | CATT |  |  | T/F |  | approved | see FDD and TDD | see FDD and TDD | see FDD and TDD
9.2.3.3.3 | Iu mode to S1 mode intersystem change / Periodic TAU and RAU / ISR activated, T34xx expired | WI-086/u1 | approved | LTE_IRAT | LTE Rel-8 | 2012-wk25 | R5s120381 | Anite | Rel-8 |  |  | 100 | TEI8_Test | FDD and TDD | WI-096/u1 | approved | 2012-wk44 | R5s120764 | Anite |  |  | T/F |  | approved | see FDD and TDD | see FDD and TDD | see FDD and TDD
9.2.3.3.4 | First S1 mode to Iu mode inter-system change after attach | WI-086/u1 | approved | LTE_IRAT | LTE Rel-8 | 2012-wk03 2013-wk27 | R5s110801 R5s130389 | Anritsu Ltd Anite | Rel-8 |  |  | 100 | TEI8_Test | FDD and TDD | WI-096/u1 | approved | 2013-wk22 | R5s130338 | Rohde & Schwarz |  |  | T/F | WI-195 | approved | see FDD and TDD | see FDD and TDD | see FDD and TDD
9.2.3.3.5 | Periodic routing area update | WI-086/u1 & WI-087/g1 | approved | LTE_IRAT | LTE Rel-8 | 2011-wk34 | R5s110462 | Anritsu | Rel-8 |  |  | 100 | TEI8_Test | FDD and TDD | WI-096/u1 & WI-097/g1 | approved | 2013-wk15 | R5s130229 | CATT |  |  | T/F | WI-195 | approved | see FDD and TDD | see FDD and TDD | see FDD and TDD
9.2.3.3.5a | Periodic location update | WI-086/u1 & WI-087/g1 | approved | LTE_IRAT | LTE Rel-8 | 2012-wk24 | R5s120358 | Anite | Rel-8 |  |  | 100 | TEI8_Test | FDD and TDD | WI-097/g1 | approved | 2013-wk39 | R5s130656 | Anite |  |  | T/F |  | approved | see FDD and TDD | see FDD and TDD | see FDD and TDD
9.2.3.4.1 | TAU/RAU procedure for inter-system cell reselection between A/Gb and S1 modes | WI-087/g2 | approved | LTE_IRAT | LTE Rel-8 | 2012-wk15 2013-wk28 | R5s120218 R5s130413 | Anite Anite | Rel-8 |  |  | 100 | TEI8_Test | FDD and TDD | WI-097/g2 | verifiable | 2012-wk32 | R5s120562 | Anite |  |  | n/a |  | n/a
9.2.4.1.1 | Attach & Normal tracking area update Procedure / Success / without Idle eDRX parameters / With Idle eDRX parameters | WI-253 | approved | LTE_A_PRO | eDRX | 2017-wk19 | R5s170280 | Keysight Technologies | Rel-13 |  |  | 100 | TEI13_Test, LTE_extDRX-UEConTest | FDD or TDD | WI-253 | approved | see FDD | see FDD | see FDD |  |  | n/a |  | n/a
9.2.4.1.2 | Attach & Normal tracking area update Procedure / Success / With and without Idle eDRX and PSM parameters | WI-253 | approved | LTE_A_PRO | eDRX | 2017-wk21 | R5s170325 | Keysight Technologies | Rel-13 |  |  | 100 | TEI13_Test, LTE_extDRX-UEConTest | FDD or TDD | WI-253 | approved | see FDD | see FDD | see FDD |  |  | n/a |  | n/a
9.2.4.1.3 | Attach & Normal tracking area Procedure / Success / Emergency Calls/ without Idle eDRX parameters / With Idle eDRX parameters | WI-253 | verifiable | LTE_A_PRO | eDRX |  |  |  | Rel-13 |  |  | 100 | TEI13_Test, LTE_extDRX-UEConTest | FDD or TDD | WI-253 | verifiable
9.2.5.1 | RACS / Network assigned UE radio capability ID |  | not available |  | RACS |  |  |  | Rel-16 |  |  | 0 | RACS-UEConTest |  |  | not available
9.2.5.2 | RACS / USIM change / Handling of URCID |  | not available |  | RACS |  |  |  | Rel-16 |  |  | 0 | RACS-UEConTest |  |  | not available
9.2.5.3 | RACS /Handling of delete indication for NW assigned UE radio capability ID |  | not available |  | RACS |  |  |  | Rel-16 |  |  | 0 | RACS-UEConTest |  |  | not available
9.3.1.1 | Service request initiated by UE for user data | WI-082/01 | approved | LTE | LTE Rel-8 | 2010-wk03 | R5s090366 | Anite | Rel-8 |  |  | 100 | TEI8_Test | FDD or TDD | WI-092/01 | approved | see FDD | see FDD | see FDD |  |  | n/a |  | n/a
9.3.1.3 | Service request / Mobile originating CS fallback | WI-082/02 | approved | LTE | LTE Rel-8 | 2011-wk12 | R5s110109 | Anite | Rel-8 |  |  | 100 | TEI8_Test | FDD or TDD | WI-092/02 | approved | see FDD | see FDD | see FDD |  |  | n/a |  | n/a
9.3.1.4 | Service request / Rejected / IMSI invalid | WI-082/03 | approved | LTE_IRAT | LTE Rel-8 | 2011-wk15 | R5s110177 | Anite | Rel-8 |  |  | 100 | TEI8_Test | FDD and TDD | WI-092/04 | approved | 2012-wk14 | R5s120193 | Anite |  |  | T/F |  | approved | see FDD and TDD | see FDD and TDD | see FDD and TDD
9.3.1.5 | Service request / Rejected / Illegal ME | WI-082/03 | approved | LTE_IRAT | LTE Rel-8 | 2011-wk15 | R5s110179 | Anite | Rel-8 |  |  | 100 | TEI8_Test | FDD and TDD | WI-092/04 | approved | 2012-wk14 | R5s120195 | Anite |  |  | T/F |  | approved | see FDD and TDD | see FDD and TDD | see FDD and TDD
9.3.1.6 | Service request / Rejected / EPS services not allowed | WI-082/03 | approved | LTE_IRAT | LTE Rel-8 | 2011-wk37 | R5s110549 | Anite | Rel-8 |  |  | 100 | TEI8_Test | FDD and TDD | WI-092/04 | approved | 2012-wk37 | R5s120632 | Anite |  |  | T/F |  | approved | see FDD and TDD | see FDD and TDD | see FDD and TDD
9.3.1.7 | Service request / Rejected / UE identity cannot be derived by the network | WI-082/02 | approved | LTE | LTE Rel-8 | 2010-wk14 | R5s100096 | Anite | Rel-8 |  |  | 100 | TEI8_Test | FDD or TDD | WI-092/02 | approved | see FDD | see FDD | see FDD |  |  | n/a |  | n/a
9.3.1.7a | Service request / Rejected / UE implicitly detached | WI-082/02 | approved | LTE | LTE Rel-8 | 2010-wk14 | R5s100094 | Anite | Rel-8 |  |  | 100 | TEI8_Test | FDD or TDD | WI-092/02 | approved | see FDD | see FDD | see FDD |  |  | n/a |  | n/a
9.3.1.12a | Extended service request / Rejected / CS domain temporarily not available | WI-082/02 | approved | LTE | LTE Rel-8 | 2011-wk42 | R5s110637 | Anite | Rel-8 |  |  | 100 | TEI8_Test | FDD or TDD | WI-092/02 | approved | see FDD | see FDD | see FDD |  |  | n/a |  | n/a
9.3.1.16 | Service request / Abnormal case / Switch off | WI-082/03 | approved | LTE | LTE Rel-8 | 2010-wk48 | R5s100728 | Anite | Rel-8 |  |  | 100 | TEI8_Test | FDD or TDD | WI-092/03 | approved | see FDD | see FDD | see FDD |  |  | n/a |  | n/a
9.3.1.17 | Service request / Abnormal case / Procedure collision | WI-082/03 | approved | LTE | LTE Rel-8 | 2010-wk48 | R5s100697 | Anite | Rel-8 |  |  | 100 | TEI8_Test | FDD or TDD | WI-092/03 | approved | see FDD | see FDD | see FDD |  |  | n/a |  | n/a
9.3.1.18 | Service request / Rejected / Not authorized for this CSG | WI-082/04 | approved | LTE | LTE Rel-8 | 2012-wk22 | R5s120329 | Anritsu Ltd | Rel-8 |  |  | 100 | TEI8_Test | FDD or TDD | WI-092/04 | approved | see FDD | see FDD | see FDD |  |  | n/a |  | n/a
9.3.2.1 | Paging procedure | WI-082/01 | approved | LTE | LTE Rel-8 | 2009-wk45 | R5s090176 | Anite | Rel-8 |  |  | 100 | TEI8_Test | FDD or TDD | WI-092/01 | approved | see FDD | see FDD | see FDD |  |  | n/a |  | n/a
9.3.2.2 | Paging for CS fallback / Idle mode | WI-082/02 | approved | LTE | LTE Rel-8 | 2011-wk06 | R5s110038 | Anite | Rel-8 |  |  | 100 | TEI8_Test | FDD or TDD | WI-092/02 | approved | see FDD | see FDD | see FDD |  |  | n/a |  | n/a
9.3.2.2a | Paging for CS fallback / Connected mode | WI-082/02 | approved | LTE | LTE Rel-8 | 2011-wk06 | R5s110040 | Anite | Rel-8 |  |  | 100 | TEI8_Test | FDD or TDD | WI-092/02 | approved | see FDD | see FDD | see FDD |  |  | n/a |  | n/a
9.4.1 | Integrity protection / Correct functionality of EPS NAS integrity algorithm / SNOW3G | WI-082/02 | approved | LTE | LTE Rel-8 | 2010-wk15 | R5s100109 | Anritsu Ltd | Rel-8 |  |  | 100 | TEI8_Test | FDD or TDD | WI-092/02 | approved | see FDD | see FDD | see FDD |  |  | n/a |  | n/a
9.4.2 | Integrity protection / Correct functionality of EPS NAS integrity algorithm / AES | WI-082/02 | approved | LTE | LTE Rel-8 | 2010-wk14 | R5s100117 | Anite | Rel-8 |  |  | 100 | TEI8_Test | FDD or TDD | WI-092/02 | approved | see FDD | see FDD | see FDD |  |  | n/a |  | n/a
9.4.3 | Ciphering and deciphering / Correct functionality of EPS NAS encryption algorithm / SNOW3G | WI-082/02 | approved | LTE | LTE Rel-8 | 2010-wk14 | R5s100111 | Anite | Rel-8 |  |  | 100 | TEI8_Test | FDD or TDD | WI-092/02 | approved | see FDD | see FDD | see FDD |  |  | n/a |  | n/a
9.4.4 | Ciphering and deciphering / Correct functionality of EPS NAS encryption algorithm / AES | WI-082/02 | approved | LTE | LTE Rel-8 | 2010-wk14 | R5s100113 | Anite | Rel-8 |  |  | 100 | TEI8_Test | FDD or TDD | WI-092/02 | approved | see FDD | see FDD | see FDD |  |  | n/a |  | n/a
9.4.5 | Integrity protection / Correct functionality of EPS NAS integrity algorithm / ZUC | WI-199 | approved | LTE_A_R10_R11 | ZUC | 2013-wk35 | R5s130533 | Anite | Rel-11 |  |  | 100 | TEI11_Test | FDD and TDD | WI-173 | approved | 2013-wk35 | R5s130556 | Anite, CATT |  |  | n/a |  | n/a
9.4.6 | Ciphering and deciphering / Correct functionality of EPS NAS encryption algorithm / ZUC | WI-199 | approved | LTE_A_R10_R11 | ZUC | 2013-wk35 | R5s130535 | Anite | Rel-11 |  |  | 100 | TEI11_Test | FDD and TDD | WI-173 | approved | 2013-wk35 | R5s130554 | Anite, CATT |  |  | n/a |  | n/a
10.2.1 | Dedicated EPS bearer context activation / Success | WI-082/02 | approved | LTE | LTE Rel-8 | 2010-wk26 | R5s100295 | Anite | Rel-8 |  |  | 100 | TEI8_Test | FDD or TDD | WI-092/02 | approved | see FDD | see FDD | see FDD |  |  | n/a |  | n/a
10.2.2 | Dedicated EPS bearer context with QCI 66 activation / Success | WI-322/01, RFT-144 | verifiable | LTE_A_PRO |  |  |  |  | Rel-14 |  |  | 100 | TEI14_Test | FDD or TDD | WI-322/01 | verifiable
10.3.1 | EPS bearer context modification / Success | WI-082/02 | approved | LTE | LTE Rel-8 | 2010-wk35 | R5s100360 | Anite | Rel-8 |  |  | 100 | TEI8_Test | FDD or TDD | WI-092/02 | approved | see FDD | see FDD | see FDD |  |  | n/a |  | n/a
10.4.1 | EPS bearer context deactivation / Success | WI-082/02 | approved | LTE | LTE Rel-8 | 2010-wk35 | R5s100464 | Anite | Rel-8 |  |  | 100 | TEI8_Test | FDD or TDD | WI-092/02 | approved | see FDD | see FDD | see FDD |  |  | n/a |  | n/a
10.4.2 | EPS bearer context deactivation / Re-establishment | WI-103 | approved | LTE | LTE Rel-8 | 2015-wk06 | R5s141375 | Rohde & Schwarz | Rel-8 |  |  | 100 | TEI8_Test | FDD or TDD |  | approved | see FDD | see FDD | see FDD |  |  | n/a |  | n/a
10.5.1 | UE requested PDN connectivity procedure accepted by the network | WI-082/02 | approved | LTE | LTE Rel-8 | 2010-wk26 | R5s100313 | Anite | Rel-8 |  |  | 100 | TEI8_Test | FDD or TDD | WI-092/02 | approved | see FDD | see FDD | see FDD |  |  | n/a |  | n/a
10.5.1a | UE requested PDN connectivity accepted / Dual priority / T3396 override | WI-210, RFT-130 | approved | LTE_A_R10_R11 | SIMTC | 2015-wk36 | R5s150745 | Anite | Rel-11 |  |  | 100 | TEI11_Test | FDD or TDD |  | approved | see FDD | see FDD | see FDD |  |  | n/a |  | n/a
10.5.1b | UE requested PDN connectivity accepted / Dual priority / T3346 override | WI-210, RFT-130 | approved | LTE_A_R10_R11 | SIMTC | 2015-wk40 | R5s150778 | Anite | Rel-11 |  |  | 100 | TEI11_Test | FDD or TDD |  | approved | see FDD | see FDD | see FDD |  |  | n/a |  | n/a
10.5.3 | UE requested PDN connectivity not accepted | WI-082/03 | approved | LTE | LTE Rel-8 | 2010-wk49 | R5s100748 | Anritsu Ltd, Anite | Rel-8 |  |  | 100 | TEI8_Test | FDD or TDD | WI-092/03 | approved | see FDD | see FDD | see FDD |  |  | n/a |  | n/a
10.5.4 | UE requested PDN connectivity not accepted / Network reject with Extended Wait Timer | WI-179 | approved | LTE_A_R10_R11 | NIMTC | 2014-wk16 | R5s140153 | Rohde & Schwarz | Rel-10 |  |  | 100 | TEI10_Test | FDD or TDD |  | approved | see FDD | see FDD | see FDD |  |  | n/a |  | n/a
10.6.1 | UE requested PDN disconnect procedure accepted by the network | WI-082/02 | approved | LTE | LTE Rel-8 | 2010-wk27 | R5s100326 | Anite | Rel-8 |  |  | 100 | TEI8_Test | FDD or TDD | WI-092/02 | approved | see FDD | see FDD | see FDD |  |  | n/a |  | n/a
10.7.1 | UE requested bearer resource allocation accepted by the network / New EPS bearer context | WI-082/02 | approved | LTE | LTE Rel-8 | 2010-wk35 | R5s100362 | Anite | Rel-8 |  |  | 100 | TEI8_Test | FDD or TDD | WI-092/02 | approved | see FDD | see FDD | see FDD |  |  | n/a |  | n/a
10.7.2 | UE requested bearer resource allocation accepted by the network / Existing EPS bearer context | WI-082/02 | approved | LTE | LTE Rel-8 | 2010-wk35 | R5s100364 | Anite | Rel-8 |  |  | 100 | TEI8_Test | FDD or TDD | WI-092/02 | approved | see FDD | see FDD | see FDD |  |  | n/a |  | n/a
10.7.3 | UE requested bearer resource allocation not accepted by the network | WI-082/03 | approved | LTE | LTE Rel-8 | 2010-wk48 | R5s100712 | Anite | Rel-8 |  |  | 100 | TEI8_Test | FDD or TDD | WI-092/03 | approved | see FDD | see FDD | see FDD |  |  | n/a |  | n/a
10.7.4 | UE requested bearer resource allocation / Expiry of timer T3480 | WI-082/03 | approved | LTE | LTE Rel-8 | 2010-wk48 | R5s100746 | Anite | Rel-8 |  |  | 100 | TEI8_Test | FDD or TDD | WI-092/03 | approved | see FDD | see FDD | see FDD |  |  | n/a |  | n/a
10.7.5 | UE requested bearer resource allocation / BEARER RESOURCE ALLOCATION REJECT message including cause #43 "invalid EPS bearer identity" | WI-082/04 | approved | LTE | LTE Rel-8 | 2011-wk23 | R5s110293 | Anritsu Ltd | Rel-8 |  |  | 100 | TEI8_Test | FDD or TDD | WI-092/04 | approved | see FDD | see FDD | see FDD |  |  | n/a |  | n/a
10.8.1 | UE requested bearer resource modification accepted by the network / New EPS bearer context | WI-082/02 | approved | LTE | LTE Rel-8 | 2010-wk37 | R5s100470 | Anite | Rel-8 |  |  | 100 | TEI8_Test | FDD or TDD | WI-092/02 | approved | see FDD | see FDD | see FDD |  |  | n/a |  | n/a
10.8.2 | UE requested bearer resource modification accepted by the network / Existing EPS bearer context | WI-082/03 | approved | LTE | LTE Rel-8 | 2010-wk48 | R5s100693 | Anite | Rel-8 |  |  | 100 | TEI8_Test | FDD or TDD | WI-092/03 | approved | see FDD | see FDD | see FDD |  |  | n/a |  | n/a
10.8.3 | UE requested bearer resource modification not accepted by the network | WI-082/03 | approved | LTE | LTE Rel-8 | 2010-wk48 | R5s100695 | Anite | Rel-8 |  |  | 100 | TEI8_Test | FDD or TDD | WI-092/03 | approved | see FDD | see FDD | see FDD |  |  | n/a |  | n/a
10.8.4 | UE requested bearer resource modification / Cause #36 "regular deactivation" | WI-082/04 | approved | LTE | LTE Rel-8 | 2011-wk26 | R5s110375 | Anritsu Ltd | Rel-8 |  |  | 100 | TEI8_Test | FDD or TDD | WI-092/04 | approved | see FDD | see FDD | see FDD |  |  | n/a |  | n/a
10.8.5 | UE requested bearer resource modification / BEARER RESOURCE MODIFICATION REJECT message including cause #43 "invalid EPS bearer identity" | WI-082/04 | approved | LTE | LTE Rel-8 | 2011-wk23 | R5s110289 | Anite | Rel-8 |  |  | 100 | TEI8_Test | FDD or TDD | WI-092/04 | approved | see FDD | see FDD | see FDD |  |  | n/a |  | n/a
10.8.6 | UE requested bearer resource modification / Collision of a UE requested bearer resource modification procedure and EPS bearer context deactivation procedure | WI-082/04 | approved | LTE | LTE Rel-8 | 2011-wk23 | R5s110311 | Anritsu Ltd | Rel-8 |  |  | 100 | TEI8_Test | FDD or TDD | WI-092/04 | approved | see FDD | see FDD | see FDD |  |  | n/a |  | n/a
10.8.7 | UE requested bearer resource modification / Expiry of timer T3481 | WI-082/04 | approved | LTE | LTE Rel-8 | 2011-wk26 | R5s110373 | Anritsu Ltd | Rel-8 |  |  | 100 | TEI8_Test | FDD or TDD | WI-092/04 | approved | see FDD | see FDD | see FDD |  |  | n/a |  | n/a
10.8.8 | UE requested bearer resource modification / Dual priority / low priority override | WI-210, RFT-130 | approved | LTE_A_R10_R11 | SIMTC | 2017-wk21 | R5s170204 | Keysight Technologies UK, Intel | Rel-11 |  |  | 100 | TEI11_Test | FDD or TDD |  | approved | see FDD | see FDD | see FDD |  |  | n/a |  | n/a
10.9.1 | UE routing of uplinks packets | WI-082/04 | approved | LTE | LTE Rel-8 | 2011-wk40 | R5s110604 | Rohde & Schwarz | Rel-8 |  |  | 100 | TEI8_Test | FDD or TDD | WI-092/04 | approved | see FDD | see FDD | see FDD |  |  | n/a |  | n/a
11.1.1 | MT-SMS over SGs / Idle mode | WI-082/04 | approved | LTE | LTE Rel-8 | 2010-wk47 | R5s100586 | Anite | Rel-8 |  |  | 100 | TEI8_Test | FDD or TDD | WI-092/02 | approved | see FDD | see FDD | see FDD |  |  | n/a |  | n/a
11.1.2 | MT-SMS over SGs / Active mode | WI-082/04 | approved | LTE | LTE Rel-8 | 2010-wk47 | R5s100588 | Anite | Rel-8 |  |  | 100 | TEI8_Test | FDD or TDD | WI-092/02 | approved | see FDD | see FDD | see FDD |  |  | n/a |  | n/a
11.1.3 | MO-SMS over SGs / Idle mode | WI-082/04 | approved | LTE | LTE Rel-8 | 2010-wk47 | R5s100604 | Anite | Rel-8 |  |  | 100 | TEI8_Test | FDD or TDD | WI-092/02 | approved | see FDD | see FDD | see FDD |  |  | n/a |  | n/a
11.1.4 | MO-SMS over SGs / Active mode | WI-082/04 | approved | LTE | LTE Rel-8 | 2010-wk47 | R5s100606 | Anite | Rel-8 |  |  | 100 | TEI8_Test | FDD or TDD | WI-092/02 | approved | see FDD | see FDD | see FDD |  |  | n/a |  | n/a
11.1.5 | Multiple MO-SMS over SGs / Idle mode | WI-082/04, RFT-107 | approved | LTE | LTE Rel-9 | 2013-wk13 | R5s130169 | Anritsu Ltd,Anite, R&S | Rel-9 |  |  | 100 | TEI9_Test | FDD or TDD |  | approved | see FDD | see FDD | see FDD |  |  | n/a |  | n/a
11.1.6 | Multiple MO-SMS over SGs / Active mode | WI-082/04, RFT-107 | approved | LTE | LTE Rel-9 | 2013-wk13 | R5s130171 | Anritsu Ltd,Anite, R&S | Rel-9 |  |  | 100 | TEI9_Test | FDD or TDD |  | approved | see FDD | see FDD | see FDD |  |  | n/a |  | n/a
11.2.1 | Emergency bearer services / Normal cell / NORMAL-SERVICE / Local Emergency Numbers List sent in the Attach / PDN connect new emergency EPS bearer context / Service request / Emergency PDN disconnect | WI-154 RTF-097 | approved | LTE | Emergency call | 2013-wk45 | R5s130748 | Rohde & Schwarz | Rel-9 |  |  | 100 | TEI9_Test | FDD or TDD |  | approved | see FDD | see FDD | see FDD |  |  | n/a |  | n/a
11.2.2 | Emergency bearer services / Normal cell / LIMITED-SERVICE / Attach / PDN connect | WI-154 RTF-097 | approved | LTE | Emergency call | 2014-wk04 | R5s130988 | Anritsu Ltd | Rel-9 |  |  | 100 | TEI9_Test | FDD or TDD |  | approved | see FDD | see FDD | see FDD |  |  | n/a |  | n/a
11.2.3 | Emergency bearer services / CSG cell / LIMITED-SERVICE / Attach / Security mode control procedure without prior authentication / PDN connect / Service request / PDN disconnect / Detach upon UE switched off / Temporary storage of EMM information | WI-154 RTF-097 | approved | LTE | Emergency call | 2015-wk03 | R5s141339 | Rohde & Schwarz | Rel-9 |  |  | 100 | TEI9_Test | FDD or TDD |  | approved | see FDD | see FDD | see FDD |  |  | n/a |  | n/a
11.2.4 | Emergency bearer services / Normal cell / NO-IMSI / Attach / No EPS security context / PDN connect / Service request / Timer T3412 expires | WI-154 RTF-097 | approved | LTE | Emergency call | 2014-wk04 | R5s130989 | Anritsu Ltd | Rel-9 |  |  | 100 | TEI9_Test | FDD or TDD |  | approved | see FDD | see FDD | see FDD |  |  | n/a |  | n/a
11.2.5 | Emergency bearer services / Normal cell / NORMAL-SERVICE / Local Emergency Numbers List NOT sent in the Attach / PDN connect new emergency EPS bearer context / Authentication SQN code failure - MME aborts authentication continues using current security context / Service request | WI-154 RTF-097 | approved | LTE | Emergency call | 2014-wk09 | R5s140027 | Anritsu Ltd | Rel-9 |  |  | 100 | TEI9_Test | FDD or TDD |  | approved | see FDD | see FDD | see FDD |  |  | n/a |  | n/a
11.2.6 | Handling of Local Emergency Numbers List provided during Attach and Normal tracking area update procedures | WI-154 RTF-097 | approved | LTE | Emergency call | 2015-wk12 | R5s150177 | Rohde & Schwarz | Rel-9 |  |  | 100 | TEI9_Test | FDD or TDD |  | approved | see FDD | see FDD | see FDD |  |  | n/a |  | n/a
11.2.7 | UE has PDN connection only for emergency bearer services / Normal tracking area update / Accepted / Local Emergency Numbers List is not sent by the network / Handling of the lists of forbidden tracking areas | WI-154 RTF-097 | approved | LTE | Emergency call | 2016-wk36 | R5s160529 | Rohde & Schwarz | Rel-9 |  |  | 100 | TEI9_Test | FDD or TDD |  | approved | see FDD | see FDD | see FDD |  |  | n/a |  | n/a
11.2.8 | Attach for emergency bearer services / Rejected / No suitable cells in tracking area / Emergency call using the CS domain / UTRA or GERAN | WI-154 RTF-097 | approved | LTE_IRAT | Emergency call | 2014-wk35 | R5s140558 | Rohde & Schwarz, Anite | Rel-9 |  |  | 100 | TEI9_Test | FDD or TDD |  | approved | see FDD | see FDD | see FDD |  |  | T/F |  | approved | see FDD and TDD | see FDD and TDD | see FDD and TDD
11.2.8a | Attach for emergency bearer services / Rejected / No suitable cells in tracking area / Emergency call using the CS domain / CDMA2000 1xRTT | WI-154 | verifiable | LTE_IRAT | Emergency call |  |  |  | Rel-9 |  |  | 100 | TEI9_Test | FDD or TDD |  | verifiable | [5 empty] | n/a |  | n/a
11.2.10 | LIMITED-SERVICE / EPS does not support IMS Emergency / Emergency call using the CS domain | WI-154 RTF-097 | approved | LTE_IRAT | Emergency call | 2014-wk37 | R5s140731 | Rohde & Schwarz, Anite | Rel-9 |  |  | 100 | TEI9_Test | FDD or TDD |  | approved | see FDD | see FDD | see FDD |  |  | T/F |  | approved | see FDD and TDD | see FDD and TDD | see FDD and TDD
11.2.11 | LIMITED-SERVICE / Inter-system mobility / E-UTRA to UTRA CS / SRVCC Emergency Call Handover to UTRAN | WI-154 RTF-097 | approved | LTE_IRAT | Emergency call | 2014-wk40 | R5s140708 | Rohde & Schwarz, Anite | Rel-9 |  |  | 100 | TEI9_Test | FDD or TDD |  | approved | see FDD | see FDD | see FDD |  |  | T/F |  | approved | see FDD and TDD | see FDD and TDD | see FDD and TDD
11.2.12 | LIMITED-SERVICE / Inter-system mobility / E-UTRA to GSM CS / SRVCC Emergency Call Handover to GERAN | WI-154 | approved | LTE_IRAT | Emergency call | 2015-wk36 | R5s150761 | Rohde & Schwarz | Rel-9 |  |  | 100 | TEI9_Test | FDD or TDD |  | approved | see FDD | see FDD | see FDD |  |  | n/a |  | n/a
11.3.1 | eCall Only mode/T3444/eCall inactivity procedure/Removal of eCall only restriction after an eCall over IMS | WI-298 | verifiable | LTE_A_PRO | EIEI |  |  |  | Rel-14 |  |  | 100 | TEI14_Test, EIEI-UEConTest | FDD and TDD | WI-298 | verifiable
11.3.2 | eCall Only mode / T3445 / eCall inactivity procedure / Removal of eCall only restriction after a call to URI for test service | WI-298 | compilable | LTE_A_PRO | EIEI |  |  |  | Rel-14 |  |  | 100 | TEI14_Test, EIEI-UEConTest | FDD and TDD | WI-298 | compilable
11.3.3 | eCall capable / EPS supports IMS voice over PS session / EPS supports emergency service / eCall over IMS is not supported / eCall using the CS domain / emergency call over IMS if eCall using the CS domain is not available / UTRA or GERAN | WI-298 | verifiable | LTE_A_IRAT | EIEI |  |  |  | Rel-14 |  |  | 100 | TEI14_Test, EIEI-UEConTest | FDD and TDD | WI-298 | verifiable
11.3.4 | eCall Only mode/ EPS supports IMS voice over PS session / EPS does not support emergency service / eCall over IMS is not supported / ecall using CS domain / eCall failure if CS domain is not available | WI-298 | verifiable | LTE_A_IRAT | EIEI |  |  |  | Rel-14 |  |  | 100 | TEI14_Test, EIEI-UEConTest | FDD and TDD | WI-298 | verifiable
11.3.5 | eCall Only mode/ EPS supports IMS voice over PS session / EPS supports emergency service / eCall over IMS is supported/ RACH failure in EUTRA cell/eCall using the CS domain | WI-298 | verifiable | LTE_A_IRAT | EIEI |  |  |  | Rel-14 |  |  | 100 | TEI14_Test, EIEI-UEConTest | FDD and TDD | WI-298 | verifiable
11.3.6 | eCall Only mode/Limited service state/call to URI for test service should not be attempted/eCall over IMS should be attempted | WI-298 | compilable | LTE_A_PRO | EIEI |  |  |  | Rel-14 |  |  | 100 | TEI14_Test, EIEI-UEConTest | FDD and TDD | WI-298 | compilable
11.3.7 | eCall Only mode / SRVCC Handover to CS domain / UTRAN / MSD Update / Success | WI-298 | verifiable | LTE_A_IRAT | EIEI |  |  |  | Rel-14 |  |  | 100 | TEI14_Test, EIEI-UEConTest | FDD and TDD | WI-298 | verifiable
11.3.8 | eCall Only mode / SRVCC Handover to CS domain / GERAN / MSD Update / Success | WI-298 | verifiable | LTE_A_IRAT | EIEI |  |  |  | Rel-14 |  |  | 100 | TEI14_Test, EIEI-UEConTest | FDD and TDD | WI-298 | verifiable
12.2.1 | Data transfer of E-UTRA radio bearer combinations 1, 3, 6 and 9 | WI-081/01 | approved | LTE | LTE Rel-8 | 2010-wk13 | R5s100100 | Anite | Rel-8 |  |  | 100 | TEI8_Test | FDD and TDD | WI-091/01 | approved | 2012-wk33 | R5s100345 | Anite |  |  | n/a |  | n/a
12.2.2 | Data transfer of E-UTRA radio bearer combinations 2, 4, 7 and 10 | WI-081/02 | approved | LTE | LTE Rel-8 | 2010-wk35 | R5s100293 | Anite | Rel-8 |  |  | 100 | TEI8_Test | FDD and TDD | WI-091/02 | approved | 2012-wk35 | R5s100444 | Anite |  |  | n/a |  | n/a
12.2.3 | Data transfer of E-UTRA radio bearer combinations 5, 8, 11 and 12 | WI-081/03 | approved | LTE | LTE Rel-8 | 2010-wk48 | R5s100699 | Anite | Rel-8 |  |  | 100 | TEI8_Test | FDD and TDD | WI-091/03 | approved | 2012-wk02 | R5s100839 | Anite |  |  | n/a |  | n/a
12.2.4 | Data transfer of E-UTRA radio bearer combination 13 | WI-081/04 | approved | LTE | LTE Rel-8 | 2011-wk25 | R5s110327 | Anite | Rel-8 |  |  | 100 | TEI8_Test | FDD and TDD | WI-091/04 | approved | 2012-wk28 | R5s110409 | Anite |  |  | n/a |  | n/a
12.3.1 | Data transfer of E-UTRA radio bearer combinations 1, 3, 6 and 9 / MIMO | WI-081/03 | approved | LTE | LTE Rel-8 | 2011-wk24 | R5s110320 | Anite | Rel-8 |  |  | 100 | TEI8_Test | FDD and TDD | WI-091/03 | approved | 2012-wk34 | R5s110481 | Anite |  |  | n/a |  | n/a
12.3.2 | Data transfer of E-UTRA radio bearer combinations 2, 4, 7 and 10 / MIMO | WI-081/03 | approved | LTE | LTE Rel-8 | 2011-wk25 | R5s110336 | Anite | Rel-8 |  |  | 100 | TEI8_Test | FDD and TDD | WI-091/04 | approved | 2012-wk34 | R5s110483 | Anite |  |  | n/a |  | n/a
12.3.3 | Data transfer of E-UTRA radio bearer combinations 5, 8, 11 and 12 / MIMO | WI-081/03 | approved | LTE | LTE Rel-8 | 2011-wk25 | R5s110338 | Anite | Rel-8 |  |  | 100 | TEI8_Test | FDD and TDD | WI-091/04 | approved | 2012-wk34 | R5s110485 | Anite |  |  | n/a |  | n/a
12.3.4 | Data transfer of E-UTRA radio bearer combination 13 / MIMO | WI-081/04 | approved | LTE | LTE Rel-8 | 2011-wk25 | R5s110330 | Anite | Rel-8 |  |  | 100 | TEI8_Test | FDD and TDD | WI-091/04 | approved | 2012-wk34 | R5s110487 | Anite |  |  | n/a |  | n/a
13.1.1 | Activation and deactivation of additional data radio bearer in E-UTRA | WI-082/01 | approved | LTE | LTE Rel-8 | 2010-wk07 | R5s100024 | Rohde & Schwarz | Rel-8 |  |  | 100 | TEI8_Test | FDD and TDD | WI-092/01 | approved | 2012-wk27 | R5s100285 | Anite |  |  | n/a |  | n/a
13.1.2 | Call setup from E-UTRAN RRC_IDLE / CS fallback to UTRAN with redirection / MO call | WI-086/u1 | approved | LTE_IRAT | LTE Rel-8 | 2011-wk39 | R5s110580 | Anite | Rel-8 |  |  | 100 | TEI8_Test | FDD and TDD | WI-096/u2 | approved | 2013-wk16 | R5s130245 | CATT |  |  | T/F | WI-195 | approved | see FDD and TDD | see FDD and TDD | see FDD and TDD
13.1.2a | Call setup from E-UTRAN RRC_IDLE / CS fallback to UTRAN with redirection including System Information / MO call | WI-167 | approved | LTE_IRAT | LTE Rel-9 (EPS FDD/TDD-UMTS FDD/TDD) | 2013-wk39 | R5s130636 | Anite | Rel-9 |  |  | 100 | TEI9_Test | FDD and TDD | WI-169/01 | approved | 2013-wk39 | R5s130658 | Anite |  |  | T/F |  | approved | see FDD and TDD | see FDD and TDD | see FDD and TDD
13.1.3 | Call setup from E-UTRAN RRC_CONNECTED / CS fallback to UTRAN with redirection / MT call | WI-086/u1 | approved | LTE_IRAT | LTE Rel-8 | 2012-wk20 | R5s120301 | Anite | Rel-8 |  |  | 100 | TEI8_Test | FDD and TDD | WI-096/u2 | approved | 2013-wk37 | R5s130606 | Anritsu Ltd |  |  | T/F | WI-195 | approved | see FDD and TDD | see FDD and TDD | see FDD and TDD
13.1.4 | Call setup from E-UTRAN RRC_IDLE / CS fallback to UTRAN with handover / MT call | WI-086/u1 | approved | LTE_IRAT | LTE Rel-8 | 2012-wk09 | R5s120070 | Rohde & Schwarz | Rel-8 |  |  | 100 | TEI8_Test | FDD and TDD | WI-096/u2 | approved | 2013-wk26 | R5s130352 | CATT |  |  | T/F | WI-195 | approved | see FDD and TDD | see FDD and TDD | see FDD and TDD
13.1.5 | Call setup from E-UTRAN RRC_CONNECTED / CS fallback to UTRAN with handover / MO call | WI-086/u1 | approved | LTE_IRAT | LTE Rel-8 | 2012-wk11 | R5s120117 | Anritsu Ltd | Rel-8 |  |  | 100 | TEI8_Test | FDD and TDD | WI-096/u2 | approved | 2013-wk41 | R5s130711 | Anite |  |  | T/F | WI-195 | approved | see FDD and TDD | see FDD and TDD | see FDD and TDD
13.1.7 | Call setup from E-UTRA RRC_IDLE / CS fallback to GSM with redirection / MT call | WI-087/g1 | approved | LTE_IRAT | LTE Rel-8 | 2012-wk29 | R5s120498 | Anite | Rel-8 |  |  | 100 | TEI8_Test | FDD and TDD | WI-097/g2 | approved | 2012-wk33 | R5s120592 | Anite |  |  | n/a |  | n/a
13.1.8 | Call setup from E-UTRA RRC_CONNECTED / CS fallback to GSM with redirection / MO call | WI-087/g1 | approved | LTE_IRAT | LTE Rel-8 | 2012-wk29 | R5s120500 | Anite | Rel-8 |  |  | 100 | TEI8_Test | FDD and TDD | WI-097/g2 | approved | 2012-wk33 | R5s120594 | Anite |  |  | n/a |  | n/a
13.1.9 | Call setup from E-UTRA RRC_IDLE / CS fallback to GSM with CCO without NACC / MO call | WI-087/g1 | approved | LTE_IRAT | LTE Rel-8 | 2012-wk29 | R5s120504 | Anite | Rel-8 |  |  | 100 | TEI8_Test | FDD and TDD | WI-097/g2 | approved | 2013-wk02 | R5s120958 | Anite |  |  | n/a |  | n/a
13.1.10 | Call setup from E-UTRA RRC_CONNECTED / CS fallback to GSM with CCO without NACC / MT call | WI-087/g1 | approved | LTE_IRAT | LTE Rel-8 | 2012-wk30 | R5s120509 | Anite | Rel-8 |  |  | 100 | TEI8_Test | FDD and TDD | WI-097/g2 | approved | 2013-wk02 | R5s120960 | Anite |  |  | n/a |  | n/a
13.1.11 | Call setup from E-UTRA RRC_IDLE / CS fallback to GSM with PSHO / EDTM not supported / MT call |  | verifiable | LTE_IRAT | LTE Rel-8 |  |  |  | Rel-8 |  |  | 100 | TEI8_Test | FDD and TDD | WI-097/g2 | verifiable | [5 empty] | n/a |  | n/a
13.1.12 | Call setup from E-UTRA RRC_CONNECTED / CS fallback to GSM with PSHO / EDTM not supported / MO call |  | verifiable | LTE_IRAT | LTE Rel-8 |  |  |  | Rel-8 |  |  | 100 | TEI8_Test | FDD and TDD | WI-097/g2 | verifiable | [5 empty] | n/a |  | n/a
13.1.13 | Call setup from E-UTRA RRC_IDLE / CS fallback to GSM with PSHO / EDTM supported / MT call |  | verifiable | LTE_IRAT | LTE Rel-8 |  |  |  | Rel-8 |  |  | 100 | TEI8_Test | FDD and TDD | WI-097/g2 | verifiable | [5 empty] | n/a |  | n/a
13.1.15 | Call setup from E-UTRAN RRC_IDLE / CS fallback to UTRAN with redirection / MT call / UTRAN cell is barred | WI-086/u1 | approved | LTE_IRAT | LTE Rel-8 | 2012-wk09 | R5s120086 | Anite | Rel-8 |  |  | 100 | TEI8_Test | FDD and TDD |  | approved | 2013-wk48 | R5s130833 | Anite |  |  | T/F |  | approved | see FDD and TDD | see FDD and TDD | see FDD and TDD
13.1.16 | Emergency call setup from E-UTRAN RRC_IDLE / CS fallback to UTRAN with handover | WI-086/u2 | approved | LTE_IRAT | LTE Rel-8 | 2012-wk11 | R5s120111 | Rohde & Schwarz | Rel-8 |  |  | 100 | TEI8_Test | FDD and TDD | WI-096/u2 | approved | 2013-wk26 | R5s130356 | CATT |  |  | T/F | WI-195 | approved | see FDD and TDD | see FDD and TDD | see FDD and TDD
13.1.19 | Emergency call setup from E-UTRAN RRC_IDLE / IMS VoPS supported / EMC BS not supported / CS fallback to UTRAN or GERAN with redirection | WI-167, WI-168 | approved | LTE_IRAT | Emergency call | 2016-wk03 | R5s160021 | Rohde & Schwarz | Rel-9 |  |  | 100 | TEI9_Test | FDD and TDD |  | approved | 2016-wk03 | R5s160025 | Rohde & Schwarz |  |  | T/F |  | approved | see FDD and TDD | see FDD and TDD | see FDD and TDD
13.1.20 | Emergency call setup from E-UTRAN RRC_IDLE / IMS VoPS not supported / EMC BS supported / CS fallback to UTRAN or GERAN with redirection | WI-167, WI-168 | approved | LTE_IRAT | Emergency call | 2016-wk03 | R5s160023 | Rohde & Schwarz | Rel-9 |  |  | 100 | TEI9_Test | FDD and TDD |  | approved | 2016-wk03 | R5s160027 | Rohde & Schwarz |  |  | T/F |  | approved | see FDD and TDD | see FDD and TDD | see FDD and TDD
13.1.21 | Emergency Call setup from E-UTRA RRC_IDLE but IMS voice not available / IMS VoPS supported / EMC BS supported / UE performs emergency call via CS domain | WI-167, WI-168 | verifiable | LTE_IRAT | Emergency call |  |  |  | Rel-9 |  |  | 100 | TEI9_Test | FDD and TDD |  | verifiable | [5 empty] | n/a
13.1.22 | MCPTT / Attach / Call setup CO | WI-322/01 | not available |  | MCPTT |  |  |  | Rel-14 |  |  | 100 | TEI14_Test | FDD and TDD | WI-322/01 | not available | [5 empty] | n/a
13.2.1 | RRC connection reconfiguration / E-UTRA to E-UTRA | WI-082/01 | approved | LTE | LTE Rel-8 | 2010-wk25 | R5s100288 | Anite | Rel-8 |  |  | 100 | TEI8_Test | FDD and TDD | WI-092/01 | approved | 2012-wk47 | R5s100454 | Anite |  |  | n/a |  | n/a
13.3.1.1 | Intra-system connection re-establishment / Radio link recovery while T310 is running | WI-082/03 | approved | LTE | LTE Rel-8 | 2010-wk48 | R5s100720 | Anite | Rel-8 |  |  | 100 | TEI8_Test | FDD and TDD | WI-092/03 | approved | 2012-wk02 | R5s100867 | Anite |  |  | n/a |  | n/a
13.3.1.2 | Intra-system connection re-establishment / Re-establishment of a new connection when further data is to be transferred | WI-082/03 | approved | LTE | LTE Rel-8 | 2010-wk48 | R5s100744 | Anite | Rel-8 |  |  | 100 | TEI8_Test | FDD and TDD | WI-092/03 | approved | 2012-wk13 | R5s110164 | Anite |  |  | n/a |  | n/a
13.3.1.3 | RRC connection reconfiguration / Full configuration / DRB establishment | WI-150/enh | approved | LTE | LTE Rel-9 | 2012-wk42 | R5s120700 | Rohde & Schwarz | Rel-9 |  |  | 100 | TEI9_Test | FDD and TDD | WI-150 | approved | 2012-wk43 | R5s120779 | Anritsu Ltd |  |  | n/a |  | n/a
13.3.2.1 | Inter-system connection re-establishment / E-UTRAN to UTRAN / Further data are to be transferred | WI-086/u1 | approved | LTE_IRAT | LTE Rel-8 | 2012-wk13 | R5s120139 | Anritsu Ltd | Rel-8 |  |  | 100 | TEI8_Test | FDD and TDD | WI-096/u1 | approved | 2013-wk21 | R5s130316 | Anritsu Ltd |  |  | T/F | WI-195 | approved | see FDD and TDD | see FDD and TDD | see FDD and TDD
13.3.2.2 | Inter-system connection re-establishment / E-UTRAN to GPRS / Further data are to be transferred | WI-087/g1 | approved | LTE_IRAT | LTE Rel-8 | 2012-wk32 | R5s120570 | Anritsu Ltd | Rel-8 |  |  | 100 | TEI8_Test | FDD and TDD | WI-097/g1 | approved | 2013-wk16 | R5s130253 | Rohde & Schwarz |  |  | n/a |  | n/a
13.4.1.2 | Inter-frequency mobility / E-UTRA to E-UTRA packet | WI-082/03, WI-320/02 | approved | LTE | LTE Rel-8 | 2011-wk02 | R5s100854 | Anite | Rel-8 |  |  | 100 | TEI8_Test | FDD and TDD | WI-092/03 | approved | 2012-wk02 | R5s100869 | Anite |  |  | n/a |  | n/a
13.4.1.3 | Intra-system mobility / E-UTRA FDD to E-UTRA TDD to E-UTRA FDD packet | WI-151/i1 | approved | LTE | LTE Rel-8 | 2012-wk41 | R5s120663 | Agilent Technologies | Rel-8 |  |  | 100 | TEI8_Test | FDD or TDD | WI-151/i1 | approved | see FDD | see FDD | see FDD |  |  | n/a |  | n/a
13.4.1.4 | Inter-band mobility / E-UTRA to E-UTRA packet | WI-156/b1 | approved | LTE | LTE Rel-9 | 2012-wk40 | R5s120679 | Anritsu Ltd | Rel-9 |  |  | 100 | TEI9_Test | FDD and TDD | WI-156 | approved | 2013-wk19 | R5s130292 | Rohde & Schwarz |  |  | n/a |  | n/a
13.4.1.5 | RRC connection reconfiguration / Handover / Full configuration / DRB establishment | WI-150/enh | approved | LTE | LTE Rel-9 | 2012-wk42 | R5s120709 | Rohde & Schwarz | Rel-9 |  |  | 100 | TEI9_Test | FDD and TDD | WI-150 | approved | 2012-wk43 | R5s120781 | Anritsu Ltd |  |  | n/a |  | n/a
13.4.2.1 | Inter-system mobility / E-UTRA to UTRA packet | WI-086/u1 | approved | LTE_IRAT | LTE Rel-8 | 2012-wk11 | R5s120113 | Anritsu Ltd | Rel-8 |  |  | 100 | TEI8_Test | FDD and TDD | WI-096/u1 | approved | 2013-wk34 | R5s130523 | Anritsu Ltd |  |  | T/F | WI-195 | approved | see FDD and TDD | see FDD and TDD | see FDD and TDD
13.4.2.2 | Inter-system mobility / E-UTRA to GPRS packet |  | verifiable | LTE_IRAT | LTE Rel-8 |  |  |  | Rel-8 |  |  | 100 | TEI8_Test | FDD and TDD | WI-097/g1 | verifiable | [5 empty] | n/a |  | n/a
13.4.2.4 | Inter-system mobility / Service based redirection from UTRA to E-UTRA | WI-086/u1 | approved | LTE_IRAT | LTE Rel-8 | 2012-wk20 | R5s120308 | Anite | Rel-8 |  |  | 100 | TEI8_Test | FDD and TDD | WI-096/u1 | approved | 2013-wk15 | R5s130163 | Anritsu Ltd |  |  | T/F | WI-195 | approved | see FDD and TDD | see FDD and TDD | see FDD and TDD
13.4.2.5 | Inter-system mobility / Service based redirection from GSM/GPRS to E-UTRA | WI-087/g1 | approved | LTE_IRAT | LTE Rel-8 | 2012-wk45 | R5s120774 | Anite | Rel-8 |  |  | 100 | TEI8_Test | FDD and TDD | WI-097/g1 | approved | 2014-wk09 | R5s140102 | Anite |  |  | n/a |  | n/a
13.4.2.6 | Inter-RAT PS handover / From GPRS Packet_transfer to E-UTRA cell |  | verifiable | LTE_IRAT | LTE Rel-8 |  |  |  | Rel-8 |  |  | 100 | TEI8_Test | FDD and TDD | WI-097/g2 | verifiable | [5 empty] | n/a |  | n/a
13.4.2.7 | Inter-RAT PS handover / Synchronized / from GPRS Packet_transfer to E-UTRA cell (CCN mode) |  | verifiable | LTE_IRAT | LTE Rel-8 |  |  |  | Rel-8 |  |  | 100 | TEI8_Test | FDD and TDD | WI-097/g2 | verifiable | [5 empty] | n/a |  | n/a
13.4.2.8 | Inter-RAT PS handover / Synchronized / from GPRS Packet_transfer to E-UTRA cell (NC2 mode) |  | verifiable | LTE_IRAT | LTE Rel-8 |  |  |  | Rel-8 |  |  | 100 | TEI8_Test | FDD and TDD | WI-097/g2 | verifiable | [5 empty] | n/a |  | n/a
13.4.3.1 | Inter-system mobility / E-UTRA voice to UTRA CS voice / SRVCC | WI-086/u1 | approved | LTE_IRAT | LTE Rel-8 | 2013-wk36 | R5s130561 | Rohde & Schwarz | Rel-8 |  |  | 100 | TEI8_Test | FDD and TDD | WI-096/u2 | verifiable | [5 empty] | T/F | WI-195 | verifiable
13.4.3.2 | Inter-system mobility / E-UTRA PS voice + PS data to UTRA CS voice + PS data / SRVCC | WI-086/u1 | approved | LTE_IRAT | LTE Rel-8 | 2014-wk11 | R5s140096 | Anite | Rel-8 |  |  | 100 | TEI8_Test | FDD and TDD | WI-096/u2 | verifiable | [5 empty] | T/F | WI-195 | verifiable
13.4.3.3 | Inter-system mobility / E-UTRA voice to GSM CS voice / SRVCC | WI-087/g1 | approved | LTE_IRAT | LTE Rel-8 | 2014-wk16 | R5s140158 | Rohde & Schwarz | Rel-8 |  |  | 100 | TEI8_Test | FDD and TDD | WI-097/g2 | approved | 2014-wk43 | R5s141024 | Anite |  |  | n/a |  | n/a
13.4.3.4 | Inter-system mobility / E-UTRA voice to UTRA CS voice / Unsuccessful case / Retry on old cell / SRVCC | WI-086/u1 | approved | LTE_IRAT | LTE Rel-8 | 2014-wk09 | R5s140022 | Anite | Rel-8 |  |  | 100 | TEI8_Test | FDD and TDD | WI-096/u2 | verifiable | [5 empty] | T/F | WI-195 | verifiable
13.4.3.5 | Inter-system mobility / E-UTRA voice to GSM CS voice / Unsuccessful case / Retry on old cell / SRVCC | WI-087/g1 | approved | LTE_IRAT | LTE Rel-8 | 2014-wk09 | R5s140043 | Anite | Rel-8 |  |  | 100 | TEI8_Test | FDD and TDD | WI-097/g2 | approved | 2014-wk43 | R5s141026 | Anite |  |  | n/a |  | n/a
13.4.3.6 | Inter-system mobility / E-UTRA PS voice + PS Data / HO cancelled / Notification procedure / SRVCC | WI-167 | approved | LTE_IRAT | LTE Rel-9 (EPS FDD/TDD-UMTS FDD/TDD) | 2014-wk09 | R5s140020 | Anite | Rel-9 |  |  | 100 | TEI9_Test | FDD and TDD |  | verifiable | [5 empty] | T/F |  | approved | 2014-wk43 | R5s141028 | Anite
13.4.3.7 | Inter-system mobility / E-UTRA voice to UTRA CS voice / aSRVCC / MO call | WI-172 | approved | LTE_A_IRAT | aSRVCC | 2014-wk23 | R5s140406 | Anritsu Ltd | Rel-10 |  |  | 100 | TEI10_Test | FDD and TDD | WI-172 | verifiable | [5 empty] | T/F |  | approved | 2014-wk44 | R5s141099 | Anritsu Ltd.
13.4.3.8 | Inter-system mobility / E-UTRA voice to UTRA CS voice / aSRVCC / MO call / Forked responses | WI-172 | approved | LTE_A_IRAT | aSRVCC | 2014-wk35 | R5s140686 | Anite | Rel-10 |  |  | 100 | TEI10_Test | FDD and TDD | WI-172 | verifiable | [5 empty] | T/F |  | approved | 2014-wk44 | R5s141101 | Anritsu Ltd.
13.4.3.9 | Inter-system mobility / E-UTRA voice to UTRA CS voice / aSRVCC / MO call / SRVCC HO failure | WI-172 | approved | LTE_A_IRAT | aSRVCC | 2014-wk23 | R5s140370 | Anritsu Ltd | Rel-10 |  |  | 100 | TEI10_Test | FDD and TDD | WI-172 | approved | 2015-wk09 | R5s150133 | Anritsu Ltd. |  |  | T/F |  | approved | 2014-wk43 | R5s141030 | Anite
13.4.3.10 | Inter-system mobility / E-UTRA voice to UTRA CS voice / aSRVCC / MT call | WI-172 | approved | LTE_A_IRAT | aSRVCC | 2014-wk23 | R5s140404 | Anritsu Ltd | Rel-10 |  |  | 100 | TEI10_Test | FDD and TDD | WI-172 | verifiable | [5 empty] | T/F |  | approved | 2014-wk44 | R5s141103 | Anritsu Ltd.
13.4.3.11 | Inter-system mobility / E-UTRA voice to UTRA CS voice / aSRVCC / MT call / SRVCC HO failure | WI-172 | approved | LTE_A_IRAT | aSRVCC | 2014-wk23 | R5s140385 | Anritsu Ltd | Rel-10 |  |  | 100 | TEI10_Test | FDD and TDD | WI-172 | approved | 2015-wk09 | R5s150135 | Anritsu Ltd. |  |  | T/F |  | approved | 2014-wk43 | R5s141032 | Anite
13.4.3.13 | Inter-system mobility / E-UTRA voice to UTRA CS voice / aSRVCC / MT call / SRVCC HO cancelled / User answers in PS domain | WI-172 | approved | LTE_A_IRAT | aSRVCC | 2014-wk24 | R5s140459 | Anritsu Ltd | Rel-10 |  |  | 100 | TEI10_Test | FDD and TDD | WI-172 | approved | 2015-wk09 | R5s150137 | Anritsu Ltd. |  |  | T/F |  | approved | 2014-wk43 | R5s141034 | Anite
13.4.3.14 | Inter-system mobility / E-UTRA PS voice + PS data to UTRA CS voice + PS data / aSRVCC / MO call | WI-172 | approved | LTE_A_IRAT | aSRVCC | 2014-wk23 | R5s140421 | Anritsu Ltd | Rel-10 |  |  | 100 | TEI10_Test | FDD and TDD | WI-172 | verifiable | [5 empty] | T/F |  | approved | 2014-wk44 | R5s141105 | Anritsu Ltd.
13.4.3.15 | Inter-system mobility / E-UTRA PS voice + PS data to UTRA CS voice + PS data / aSRVCC / MO call / SRVCC HO cancelled | WI-172 | approved | LTE_A_IRAT | aSRVCC | 2014-wk24 | R5s140478 | Anritsu Ltd | Rel-10 |  |  | 100 | TEI10_Test | FDD and TDD | WI-172 | verifiable | [5 empty] | T/F |  | approved | 2014-wk43 | R5s141036 | Anite
13.4.3.16 | Inter-system mobility / E-UTRA PS voice + PS data to UTRA CS voice + PS data / aSRVCC / MT call | WI-172 | approved | LTE_A_IRAT | aSRVCC | 2014-wk23 | R5s140431 | Anritsu Ltd | Rel-10 |  |  | 100 | TEI10_Test | FDD and TDD | WI-172 | verifiable | [5 empty] | T/F |  | approved | 2014-wk44 | R5s141107 | Anritsu Ltd.
13.4.3.18 | Inter-system mobility / E-UTRA PS voice + PS data to UTRA CS voice + PS data / bSRVCC / MO call | WI-225 | approved | LTE_A_IRAT | bSRVCC | 2014-wk39 | R5s140733 | Rohde & Schwarz | Rel-12 |  |  | 100 | TEI12_Test | FDD and TDD |  | verifiable | [5 empty] | T/F |  | verifiable
13.4.3.19 | Inter-system mobility / E-UTRA PS voice + PS data to UTRA CS voice + PS data / bSRVCC / MO call / SRVCC HO cancelled | WI-225 | approved | LTE_A_IRAT | bSRVCC | 2014-wk38 | R5s140750 | Anite | Rel-12 |  |  | 100 | TEI12_Test | FDD and TDD |  | verifiable | [5 empty] | T/F |  | approved | 2014-wk43 | R5s141038 | Anite
13.4.3.20 | Inter-system mobility / E-UTRA voice to UTRA CS voice / bSRVCC / MO call / SRVCC HO failure | WI-225 | approved | LTE_A_IRAT | bSRVCC | 2014-wk37 | R5s140735 | Rohde & Schwarz | Rel-12 |  |  | 100 | TEI12_Test | FDD and TDD |  | verifiable | [5 empty] | T/F |  | approved | 2014-wk43 | R5s141040 | Anite
13.4.3.21 | Inter-system mobility / E-UTRA PS voice to GSM CS voice / bSRVCC / MO call |  | approved | LTE_A_IRAT | bSRVCC | 2014-wk41 | R5s140747 | Rohde & Schwarz | Rel-12 |  |  | 100 | TEI12_Test | FDD and TDD | WI-225 | approved | 2014-wk44 | R5s141060 | Anite |  |  | n/a |  | n/a
13.4.3.22 | Inter-system mobility / E-UTRA PS voice to GSM CS voice / bSRVCC / MO call / SRVCC HO cancelled |  | approved | LTE_A_IRAT | bSRVCC | 2014-wk38 | R5s140752 | Anite | Rel-12 |  |  | 100 | TEI12_Test | FDD and TDD | WI-225 | approved | 2014-wk41 | R5s140952 | Anritsu Ltd. |  |  | n/a |  | n/a
13.4.3.23 | Inter-system mobility / E-UTRA voice to GSM CS voice / bSRVCC / MO call / SRVCC HO failure |  | approved | LTE_A_IRAT | bSRVCC | 2014-wk41 | R5s140737 | Rohde & Schwarz | Rel-12 |  |  | 100 | TEI12_Test | FDD and TDD | WI-225 | approved | 2014-wk44 | R5s141057 | Anritsu Ltd. |  |  | n/a |  | n/a
13.4.3.24 | Inter-system mobility / E-UTRA voice to GSM CS voice / aSRVCC / MO call | WI-172 | approved | LTE_A_IRAT | aSRVCC | 2014-wk35 | R5s140697 | Anite, Rohde & Schwarz | Rel-10 |  |  | 100 | TEI10_Test | FDD and TDD | WI-172-TDD | approved | 2014-wk41 | R5s140954 | Anritsu Ltd. |  |  | n/a |  | n/a
13.4.3.25 | Inter-system mobility / E-UTRA voice to GSM CS voice / aSRVCC / MO call / Forked responses | WI-172 | approved | LTE_A_IRAT | aSRVCC | 2014-wk35 | R5s140711 | Anite | Rel-10 |  |  | 100 | TEI10_Test | FDD and TDD | WI-172-TDD | approved | 2014-wk41 | R5s140985 | Rohde & Schwarz, Anritsu |  |  | n/a |  | n/a
13.4.3.26 | Inter-system mobility / E-UTRA voice to GSM CS voice / aSRVCC / MO call / SRVCC HO failure | WI-172 | approved | LTE_A_IRAT | aSRVCC | 2014-wk35 | R5s140699 | Anite | Rel-10 |  |  | 100 | TEI10_Test | FDD and TDD | WI-172-TDD | approved | 2015-wk07 | R5s141385 | Rohde & Schwarz |  |  | n/a |  | n/a
13.4.3.27 | Inter-system mobility / E-UTRA voice to GSM CS voice / aSRVCC / MT call | WI-172 | approved | LTE_A_IRAT | aSRVCC | 2014-wk35 | R5s140703 | Anite | Rel-10 |  |  | 100 | TEI10_Test | FDD and TDD | WI-172-TDD | approved | 2014-wk41 | R5s140956 | Anritsu Ltd. |  |  | n/a |  | n/a
13.4.3.28 | Inter-system mobility / E-UTRA voice to GSM CS voice / aSRVCC / MT call / SRVCC HO failure | WI-172 | approved | LTE_A_IRAT | aSRVCC | 2014-wk35 | R5s140705 | Anite | Rel-10 |  |  | 100 | TEI10_Test | FDD and TDD | WI-172-TDD | approved | 2015-wk07 | R5s141387 | Rohde & Schwarz |  |  | n/a |  | n/a
13.4.3.30 | Inter-system mobility / E-UTRA voice to GSM CS voice / aSRVCC / MT call / SRVCC HO cancelled / User answers in PS domain | WI-172 | approved | LTE_A_IRAT | aSRVCC | 2014-wk35 | R5s140714 | Anite | Rel-10 |  |  | 100 | TEI10_Test | FDD and TDD | WI-172-TDD | approved | 2014-wk41 | R5s140987 | Rohde & Schwarz, Anritsu |  |  | n/a |  | n/a
13.4.3.31 | Inter-system mobility / GERAN CS voice to E-UTRA voice / rSRVCC |  | verifiable | LTE_A_IRAT | rSRVCC |  |  |  | Rel-11 |  |  | 100 | TEI11_Test | FDD and TDD |  | verifiable | [5 empty] | n/a |  | n/a
13.4.3.32 | Inter-system mobility / UTRA CS voice to E-UTRA voice / rSRVCC |  | approved | LTE_A_IRAT | rSRVCC | 2015-wk37 | R5s150704 | Anite | Rel-11 |  |  | 100 | TEI11_Test | FDD and TDD |  | verifiable | [5 empty] | T/F |  | verifiable
13.4.3.33 | Inter-system mobility / GERAN CS voice to E-UTRA voice / alerting / rSRVCC / MO call |  | verifiable | LTE_A_IRAT | rSRVCC |  |  |  | Rel-11 |  |  | 100 | TEI11_Test | FDD and TDD |  | verifiable | [5 empty] | n/a |  | n/a
13.4.3.34 | Inter-system mobility / UTRA CS voice to E-UTRA voice / alerting / rSRVCC / MO call |  | approved | LTE_A_IRAT | rSRVCC | 2015-wk37 | R5s150751 | Anite | Rel-11 |  |  | 100 | TEI11_Test | FDD and TDD |  | verifiable | [5 empty] | T/F |  | verifiable
13.4.3.35 | Inter-system mobility / GERAN CS voice to E-UTRA voice / alerting / rSRVCC / MT call |  | verifiable | LTE_A_IRAT | rSRVCC |  |  |  | Rel-11 |  |  | 100 | TEI11_Test | FDD and TDD |  | verifiable | [5 empty] | n/a |  | n/a
13.4.3.36 | Inter-system mobility / UTRA CS voice to E-UTRA voice / alerting / rSRVCC / MT call |  | verifiable | LTE_A_IRAT | rSRVCC |  |  |  | Rel-11 |  |  | 100 | TEI11_Test | FDD and TDD |  | verifiable | [5 empty] | T/F |  | verifiable
13.4.3.37 | Inter-system mobility / GERAN CS voice to E-UTRA voice / rSRVCC / HO cancelled |  | verifiable | LTE_A_IRAT | rSRVCC |  |  |  | Rel-11 |  |  | 100 | TEI11_Test | FDD and TDD |  | verifiable | [5 empty] | n/a |  | n/a
13.4.3.38 | Inter-system mobility / UTRA CS voice to E-UTRA voice / rSRVCC / HO cancelled |  | verifiable | LTE_A_IRAT | rSRVCC |  |  |  | Rel-11 |  |  | 100 | TEI11_Test | FDD and TDD |  | verifiable | [5 empty] | T/F |  | verifiable
13.4.3.39 | Inter-system mobility / UTRA CS voice + PS data to E-UTRA voice + PS data / rSRVCC |  | verifiable | LTE_A_IRAT | rSRVCC |  |  |  | Rel-11 |  |  | 100 | TEI11_Test | FDD and TDD |  | verifiable | [5 empty] | T/F |  | verifiable
13.4.3.40 | Intersystem mobility / UTRA CS voice to E-UTRA voice / rSRVCC / Multiple voice calls with mid-call feature |  | verifiable | LTE_A_IRAT | rSRVCC |  |  |  | Rel-11 |  |  | 100 | TEI11_Test | FDD and TDD |  | verifiable
13.4.3.41 | Inter-system mobility / E-UTRA PS voice to GSM CS voice / HO cancelled / Notification procedure / SRVCC | WI-174 | approved | LTE_IRAT | SRVCC | 2015-wk21 | R5s150223 | Rohde & Schwarz, Anritsu | Rel-9 |  |  | 100 | TEI9_Test | FDD and TDD | WI-174 | approved | 2015-wk21 | R5s150225 | Rohde & Schwarz, Anritsu |  |  | n/a |  | n/a
13.5.1 | MTSI MO speech call / SSAC / 0% access probability for MTSI MO speech call | WI-171 | approved | LTE | SSAC | 2015-wk48 | R5s150928 | Anite | Rel-9 |  |  | 100 | TEI9_Test | FDD and TDD | WI-171 | approved | 2015-wk48 | R5s150935 | Anite
13.5.1a | MTSI MO speech call / SSAC in Connected mode / 0% access probability for MTSI MO speech call | WI-226 | approved | LTE_A_R12 | SSAC | 2016-wk08 | R5s160103 | Keysight Technologies UK, Anritsu, Rohde & Schwarz | Rel-12 |  |  | 100 | TEI12_Test | FDD and TDD | WI-226 | approved | 2016-wk08 | R5s160104 | Keysight Technologies UK, Anritsu, Rohde & Schwarz |  |  | n/a |  | n/a
13.5.2 | MTSI MO video call / SSAC / 0% access probability for MTSI MO video call | WI-171 | approved | LTE | SSAC | 2015-wk48 | R5s150930 | Anite | Rel-9 |  |  | 100 | TEI9_Test | FDD and TDD | WI-171 | approved | 2015-wk48 | R5s150937 | Anite
13.5.2a | MTSI MO video call / SSAC in connected mode / 0% access probability for MTSI MO video call | WI-226 | approved | LTE_A_R12 | SSAC | 2016-wk08 | R5s160110 | Keysight Technologies UK, Rohde & Schwarz | Rel-12 |  |  | 100 | TEI12_Test | FDD and TDD | WI-226 | approved | 2016-wk08 | R5s160112 | Keysight Technologies UK, Rohde & Schwarz |  |  | n/a |  | n/a
13.5.3 | Emergency call / Success / SSAC / 0% access probability for MTSI MO speech call | WI-171 | approved | LTE | SSAC | 2015-wk48 | R5s150932 | Anite | Rel-9 |  |  | 100 | TEI9_Test | FDD and TDD | WI-171 | approved | 2015-wk48 | R5s150939 | Anite
13.5.3a | Emergency call / Success / SSAC in connected mode / 0% access probability for MTSI MO speech call | WI-226 | approved | LTE_A_R12 | SSAC | 2016-wk09 | R5s160118 | Keysight Technologies UK, Anritsu, Rohde & Schwarz | Rel-12 |  |  | 100 | TEI12_Test | FDD and TDD | WI-226 | approved | 2016-wk09 | R5s160120 | Keysight Technologies UK, Anritsu, Rohde & Schwarz |  |  | n/a |  | n/a
13.5.4 | MTSI MO speech call / SCM / 0% access probability skip for MTSI MO speech call | WI-237, RFT-135 | approved | LTE_A_R12 | SCM | 2016-wk47 | R5s160880 | Rohde & Schwarz, Intel Corporation, Anritsu Ltd. | Rel-12 |  |  | 100 | TEI12_Test, SCM_LTE-UEConTest | FDD and TDD | WI-237 | approved | 2016-wk48 | R5s160884 | Rohde & Schwarz, Intel Corporation |  |  | n/a |  | n/a
13.5.5 | MTSI MO video call / SCM / 0% access probability skip for MTSI MO video call | WI-237, RFT-135 | approved | LTE_A_R12 | SCM | 2016-wk48 | R5s160886 | Anritsu Ltd | Rel-12 |  |  | 100 | TEI12_Test, SCM_LTE-UEConTest | FDD and TDD | WI-237 | approved | 2017-wk05 | R5s170057 | Rohde & Schwarz, MediaTek |  |  | n/a |  | n/a
13.5.6 | MTSI MO SMS / SCM / 0% access probability skip for MTSI MO SMS over IP | WI-237, RFT-135 | approved | LTE_A_R12 | SCM | 2016-wk48 | R5s160888 | Anritsu Ltd | Rel-12 |  |  | 100 | TEI12_Test, SCM_LTE-UEConTest | FDD and TDD | WI-237 | approved | 2017-wk08 | R5s160935 | Rohde & Schwarz, Intel Corporation |  |  | n/a |  | n/a
14.1 | ETWS reception in RRC_IDLE state / Duplicate detection | WI-081/04 | approved | LTE | LTE Rel-8 | 2011-wk50 | R5s110667 | Anritsu | Rel-8 |  |  | 100 | TEI8_Test | FDD and TDD |  | verifiable | [5 empty] | n/a |  | n/a
14.2 | ETWS reception in RRC_CONNECTED state / Duplicate detection | WI-081/04 | approved | LTE | LTE Rel-8 | 2012-wk02 | R5s110759 | Anite | Rel-8 |  |  | 100 | TEI8_Test | FDD and TDD |  | verifiable | [5 empty] | n/a |  | n/a
15.1 | Discovery of the home agent via DNS |  | not available |  | not in WP |  |  |  | Rel-8 |  |  | 100 | TEI8_Test | FDD or TDD |  | not available | [5 empty] | TBD
15.2 | Discovery of the Home Agent via DHCP |  | not available |  | not in WP |  |  |  | Rel-8 |  |  | 100 | TEI8_Test | FDD or TDD |  | not available | [5 empty] | TBD
15.4 | Security association establishment with Home Agent reallocation procedure |  | not available |  | not in WP |  |  |  | Rel-8 |  |  | 100 | TEI8_Test | FDD or TDD |  | not available | [5 empty] | TBD
15.5 | Security association establishment without home agent reallocation procedure |  | not available |  | not in WP |  |  |  | Rel-8 |  |  | 100 | TEI8_Test | FDD or TDD |  | not available | [5 empty] | TBD
15.6 | Registration of a new IPv6 CoA (Binding Update/Acknowledgment procedure in IPv6 network) |  | not available |  | not in WP |  |  |  | Rel-8 |  |  | 100 | TEI8_Test | FDD or TDD |  | not available | [5 empty] | TBD
15.7 | Registration of a new IPv4 CoA (Binding Update/Acknowledgment procedure in IPv4 network) |  | not available |  | not in WP |  |  |  | Rel-8 |  |  | 100 | TEI8_Test | FDD or TDD |  | not available | [5 empty] | TBD
15.8 | Re-registration of IPv6 CoA |  | not available |  | not in WP |  |  |  | Rel-8 |  |  | 100 | TEI8_Test | FDD or TDD |  | not available | [5 empty] | TBD
15.9 | Re-registration of IPv4 CoA |  | not available |  | not in WP |  |  |  | Rel-8 |  |  | 100 | TEI8_Test | FDD or TDD |  | not available | [5 empty] | TBD
15.10 | Return to home link |  | not available |  | not in WP |  |  |  | Rel-8 |  |  | 100 | TEI8_Test | FDD or TDD |  | not available | [5 empty] | TBD
15.11 | Dual-Stack Mobile IPv6 detach in IPv6 network |  | not available |  | not in WP |  |  |  | Rel-8 |  |  | 100 | TEI8_Test | FDD or TDD |  | not available | [5 empty] | TBD
15.12 | Dual-Stack Mobile IPv6 detach in IPv4 network |  | not available |  | not in WP |  |  |  | Rel-8 |  |  | 100 | TEI8_Test | FDD or TDD |  | not available | [5 empty] | TBD
17.1.1 | MCCH information acquisition/ UE is switched on | WI-164 | approved | LTE_A_R10_R11 | eMBMS |  | R5s140139 | Anite | Rel-9 |  |  | 100 | TEI9_Test | FDD and TDD |  | approved | 2014-wk19 | R5s140310 | Anite |  |  | n/a |  | n/a
17.1.2 | MCCH information acquisition/UE cell reselection to a cell in a new MBSFN area | WI-164 | approved | LTE_A_R10_R11 | eMBMS |  | R5s140190 | Anite | Rel-9 |  |  | 100 | TEI9_Test | FDD and TDD |  | approved | 2014-wk19 | R5s140312 | Anite |  |  | n/a |  | n/a
17.1.3 | MCCH information acquisition/UE handover to a cell in a new MBSFN area | WI-164 | approved | LTE_A_R10_R11 | eMBMS |  | R5s140192 | Anite | Rel-9 |  |  | 100 | TEI9_Test | FDD and TDD |  | approved | 2014-wk19 | R5s140314 | Anite |  |  | n/a |  | n/a
17.1.4 | MCCH information acquisition/ UE is receiving an MBMS service | WI-164 | approved | LTE_A_R10_R11 | eMBMS | 2014-wk14 | R5s140200 | Anite | Rel-9 |  |  | 100 | TEI9_Test | FDD and TDD |  | approved | 2014-wk23 | R5s140440 | Anritsu Ltd |  |  | n/a |  | n/a
17.1.5 | MCCH information acquisition/UE is not receiving MBMS data | WI-164 | approved | LTE_A_R10_R11 | eMBMS | 2014-wk15 | R5s140280 | Anite | Rel-9 |  |  | 100 | TEI9_Test | FDD and TDD |  | approved | 2014-wk25 | R5s140484 | Anritsu Ltd |  |  | n/a |  | n/a
17.2.1 | UE acquire the MBMS data based on the SIB13 and MCCH message / MCCH and MTCH are on the same MCH | WI-164 | approved | LTE_A_R10_R11 | eMBMS |  | R5s140206 | Anite | Rel-9 |  |  | 100 | TEI9_Test | FDD and TDD |  | approved | 2014-wk23 | R5s140442 | Anritsu Ltd |  |  | n/a |  | n/a
17.2.2 | UE acquire the MBMS data based on the SIB13 and MCCH message / MCCH and MTCH are on different MCHs | WI-164 | approved | LTE_A_R10_R11 | eMBMS |  | R5s140208 | Anite | Rel-9 |  |  | 100 | TEI9_Test | FDD and TDD |  | approved | 2014-wk23 | R5s140455 | Anritsu Ltd |  |  | n/a |  | n/a
17.2.3 | UE receives the MBMS data when this data is in the beginning of the MSP | WI-164 | approved | LTE_A_R10_R11 | eMBMS |  | R5s140210 | Anite | Rel-9 |  |  | 100 | TEI9_Test | FDD and TDD |  | approved | 2014-wk23 | R5s140457 | Anritsu Ltd |  |  | n/a |  | n/a
17.2.4 | Reception of PDCCH DCI format 0 and PHICH in MBSFN subframes. | WI-150/enh | approved | LTE_A_R10_R11 | eMBMS | 2014-wk23 | R5s140429 | Rohde & Schwarz | Rel-9 |  |  | 100 | TEI9_Test | FDD and TDD |  | approved | 2014-wk42 | R5s140851 | Anite |  |  | n/a |  | n/a
17.3.1 | MBMS Counting / UE not receiving MBMS service | WI-165 | approved | LTE_A_R10_R11 | eMBMS | 2014-wk17 | R5s140282 | Anite | Rel-10 |  |  | 100 | TEI10_Test | FDD and TDD |  | approved | 2015-wk49 | R5s150973 | Anite |  |  | n/a |  | n/a
17.3.2 | MBMS Counting / UE receiving MBMS service | WI-165 | approved | LTE_A_R10_R11 | eMBMS | 2014-wk17 | R5s140277 | Anite | Rel-10 |  |  | 100 | TEI10_Test | FDD and TDD |  | approved | 2014-wk25 | R5s140488 | Anritsu Ltd |  |  | n/a |  | n/a
17.4.1 | Cell reselection to intra-frequency cell to continue MBMS service reception | WI-178, RFT-130 | approved | LTE_A_R10_R11 | eMBMS_SC | 2014-wk42 | R5s140757 | Rohde & Schwarz, Anite | Rel-11 |  |  | 100 | TEI11_Test | FDD and TDD |  | approved | 2014-wk44 | R5s141109 | Anite |  |  | n/a |  | n/a
17.4.1a | Cell reselection to intra-frequency cell to continue MBMS service reception / Single Frequency operation (inter-band neighbouring cell) |  | approved | LTE_A_R10_R11 | eMBMS_SC | 2014-wk42 | R5s140759 | Rohde & Schwarz, Anite | Rel-11 |  |  | 100 | TEI11_Test | FDD and TDD |  | approved | 2014-wk44 | R5s141111 | Anite |  |  | n/a |  | n/a
17.4.2 | Cell reselection to inter- frequency cell to start MBMS service reception | WI-178, RFT-130 | approved | LTE_A_R10_R11 | eMBMS_SC | 2014-wk44 | R5s140840 | Anite, Anritsu Ltd | Rel-11 |  |  | 100 | TEI11_Test | FDD and TDD |  | approved | 2014-wk44 | R5s141046 | Anite, Anritsu Ltd |  |  | n/a |  | n/a
17.4.2a | Cell reselection to inter-band cell to start MBMS service reception | WI-178-IB, RFT-130 | approved | LTE_A_R10_R11 | eMBMS_SC | 2014-wk44 | R5s140842 | Anite, Anritsu Ltd | Rel-11 |  |  | 100 | TEI11_Test | FDD and TDD |  | approved | 2014-wk44 | R5s141048 | Anite, Anritsu Ltd |  |  | n/a |  | n/a
17.4.3 | Handover to inter-frequency cell to start MBMS service reception | WI-178, RFT-130 | approved | LTE_A_R10_R11 | eMBMS_SC | 2014-wk42 | R5s140821 | Anite | Rel-11 |  |  | 100 | TEI11_Test | FDD and TDD |  | approved | 2014-wk44 | R5s140868 | Anite |  |  | n/a |  | n/a
17.4.3a | Handover to inter-band cell to start MBMS service reception | WI-178-IB, RFT-130 | approved | LTE_A_R10_R11 | eMBMS_SC | 2014-wk42 | R5s140823 | Anite | Rel-11 |  |  | 100 | TEI11_Test | FDD and TDD |  | approved | 2014-wk44 | R5s140870 | Anite |  |  | n/a |  | n/a
17.4.4 | Handover to intra-frequency cell to continue MBMS service reception | WI-178, RFT-130 | approved | LTE_A_R10_R11 | eMBMS_SC | 2014-wk42 | R5s140816 | Rohde & Schwarz, Anite | Rel-11 |  |  | 100 | TEI11_Test | FDD and TDD |  | approved | 2014-wk44 | R5s140860 | Anite |  |  | n/a |  | n/a
17.4.5 | Conditional retransmission of MBMS Interest Indication after handover | WI-178, RFT-130 | approved | LTE_A_R10_R11 | eMBMS_SC | 2014-wk42 | R5s140761 | Rohde & Schwarz, Anite | Rel-11 |  |  | 100 | TEI11_Test | FDD and TDD |  | approved | 2014-wk44 | R5s140864 | Anite |  |  | n/a |  | n/a
17.4.6 | MBMS Interest Indication retransmission after returning from cell not broadcasting SIB15 | WI-178, RFT-130 | approved | LTE_A_R10_R11 | eMBMS_SC | 2014-wk42 | R5s140838 | Anite | Rel-11 |  |  | 100 | TEI11_Test | FDD and TDD |  | approved | 2014-wk43 | R5s140862 | Anite |  |  | n/a |  | n/a
17.4.7 | MBMS Interest Indication after Radio Link Failure | WI-178, RFT-130 | approved | LTE_A_R10_R11 | eMBMS_SC | 2014-wk43 | R5s141018 | Anritsu Ltd. | Rel-11 |  |  | 100 | TEI11_Test | FDD and TDD |  | approved | 2014-wk43 | R5s141043 | Anite |  |  | n/a |  | n/a
17.4.8 | Continue MBMS service reception after E-UTRAN release of unicast bearer | WI-178, RFT-130 | approved | LTE_A_R10_R11 | eMBMS_SC | 2014-wk42 | R5s140836 | Anite | Rel-11 |  |  | 100 | TEI11_Test | FDD and TDD |  | approved | 2014-wk43 | R5s140866 | Anite |  |  | n/a |  | n/a
17.4.9.1 | CA / Start MBMS reception on Non-Serving Cell / Continue MBMS reception on SCell after SCell addition / Intra-band Contiguous CA |  | approved | LTE_A_R10_R11 | eMBMS_SC | 2015-wk17 | R5s150319 | Anritsu Ltd, Anite | Rel-11 |  |  | 100 | TEI11_Test | FDD and TDD |  | verifiable | [5 empty] | n/a |  | n/a
17.4.9.2 | CA / Start MBMS reception on Non-Serving Cell / Continue MBMS reception on SCell after SCell addition / Inter-band CA |  | approved | LTE_A_R10_R11 | eMBMS_SC | 2015-wk17 | R5s150314 | Anritsu Ltd, Anite | Rel-11 |  |  | 100 | TEI11_Test | FDD and TDD |  | verifiable | [5 empty] | n/a |  | n/a
17.4.10.1 | CA / Start MBMS reception on SCell / Continue MBMS reception on Non-Serving after SCell release / Intra-band Contiguous CA |  | approved | LTE_A_R10_R11 | eMBMS_SC | 2015-wk17 | R5s150285 | Anritsu Ltd, Anite | Rel-11 |  |  | 100 | TEI11_Test | FDD and TDD |  | approved | 2015-wk23 | R5s150442 | Anite |  |  | n/a |  | n/a
17.4.10.2 | CA / Start MBMS reception on SCell / Continue MBMS reception on Non-Serving after SCell release / Inter-band CA |  | approved | LTE_A_R10_R11 | eMBMS_SC | 2015-wk17 | R5s150287 | Anritsu Ltd, Anite | Rel-11 |  |  | 100 | TEI11_Test | FDD and TDD |  | approved | 2015-wk23 | R5s150444 | Anite |  |  | n/a |  | n/a
17.4.11.1 | CA / Start MBMS reception on PCell / Continue MBMS reception after swap of SCell and PCell / Intra-band Contiguous CA |  | approved | LTE_A_R10_R11 | eMBMS_SC | 2015-wk21 | R5s150347 | Anritsu Ltd | Rel-11 |  |  | 100 | TEI11_Test | FDD and TDD |  | approved | 2015-wk23 | R5s150431 | Anite |  |  | n/a |  | n/a
17.4.11.2 | CA / Start MBMS reception on PCell / Continue MBMS reception after swap of SCell and PCell / Inter-band CA |  | approved | LTE_A_R10_R11 | eMBMS_SC | 2015-wk19 | R5s150349 | Anritsu Ltd | Rel-11 |  |  | 100 | TEI11_Test | FDD and TDD |  | approved | 2015-wk23 | R5s150433 | Anite |  |  | n/a |  | n/a
18.1.1 | PWS reception in RRC_IDLE state / Duplicate detection | WI-163 | approved | LTE | PWS | 2013-wk09 | R5s130081 | Anritsu Ltd, Rohde & Schwarz | Rel-9 |  |  | 100 | TEI9_Test | FDD |  | n/a | [5 empty] | n/a |  | n/a
18.1.2 | PWS reception in RRC_CONNECTED state / Duplicate detection | WI-163 | approved | LTE | PWS | 2013-wk09 | R5s130078 | Anritsu Ltd | Rel-9 |  |  | 100 | TEI9_Test | FDD |  | n/a | [5 empty] | n/a |  | n/a
18.1.3 | PWS reception in RRC_CONNECTED State/Power On | WI-163 | approved | LTE | PWS | 2013-wk09 | R5s130103 | Anritsu Ltd | Rel-9 |  |  | 100 | TEI9_Test | FDD |  | n/a | [5 empty] | n/a |  | n/a
19.1.1 | ProSe direct Communication /Pre-configured authorisation / UE in RRC_IDLE on an E-UTRAN cell operating on the carrier frequency provisioned for ProSe direct service / Utilisation of the resources of (serving) cells/PLMNs / Transmission |  | verifiable | LTE_A_R12 | D2D |  |  |  | Rel-12 |  |  | 100 | TEI12_Test, LTE_D2D_PROX-UEConTest | FDD |  | n/a
19.1.2 | ProSe direct Communication /Pre-configured authorisation / UE in RRC_IDLE on an E-UTRAN cell operating on the carrier frequency provisioned for ProSe direct service / Utilisation of the resources of (serving) cells/PLMNs / Reception |  | verifiable | LTE_A_R12 | D2D |  |  |  | Rel-12 |  |  | 100 | TEI12_Test, LTE_D2D_PROX-UEConTest | FDD |  | n/a
19.1.3 | ProSe Direct Communication/Pre-configured authorisation / UE in RRC_CONNECTED on an E-UTRAN cell operating on the carrier frequency provisioned for ProSe direct service / Utilisation of the resources of (serving) cells/PLMNs / Transmission / RRC connection reconfiguration with/without mobilityControlInfo / RRC connection re-establishment |  | verifiable | LTE_A_R12 | D2D |  |  |  | Rel-12 |  |  | 100 | TEI12_Test, LTE_D2D_PROX-UEConTest | FDD |  | n/a
19.1.4 | ProSe Direct Communication/Pre-configured authorisation / UE in RRC_CONNECTED on an E-UTRAN cell operating on the carrier frequency provisioned for ProSe direct service / Utilisation of the resources of (serving) cells/PLMNs / Reception / RRC connection reconfiguration with mobilityControlInfo / RRC connection re-establishment |  | verifiable | LTE_A_R12 | D2D |  |  |  | Rel-12 |  |  | 100 | TEI12_Test, LTE_D2D_PROX-UEConTest | FDD |  | n/a
19.1.5 | ProSe Direct Communication/Pre-configured authorisation / UE camped on an E-UTRAN cell not operating on the carrier frequency provisioned for ProSe direct service / Utilisation of the resources of (not serving) cells/PLMNs / Transmission and Reception |  | verifiable | LTE_A_R12 | D2D |  |  |  | Rel-12 |  |  | 100 | TEI12_Test, LTE_D2D_PROX-UEConTest | FDD |  | n/a | [5 empty] | n/a |  | n/a
19.1.6 | ProSe Direct Communication/Pre-configured authorisation / UE out of coverage on the frequency used for sidelink communication / Transmission and Reception / Operation with/without SyncRef UE / Usage information report list sending procedure |  | compilable | LTE_A_R12 | D2D |  |  |  | Rel-12 |  |  | 100 | TEI12_Test, LTE_D2D_PROX-UEConTest | FDD |  | n/a
19.1.8 | ProSe Direct Communication/Security Aspects/ ProSe Direct Communication/ release of PDN Connection used to receive MIKEY Messages/ Correct Key Request Message/ MIKEY Verification Message |  | not available |  | D2D |  |  |  | Rel-12 |  |  | 100 | TEI12_Test, LTE_D2D_PROX-UEConTest | FDD |  | n/a
19.1.9 | ProSe Direct Communication/Pre-configured authorisation / UE out of coverage on the frequency used for sidelink communication / Isolated one-to-one ProSe direct communication / Success/Direct link keepalive/Release upon User request / MO |  | not available |  | D2D (MCPTT) |  |  |  | Rel-13 |  |  | 100 | TEI13_Test, MCPTT-ConTest | FDD |  | n/a
19.1.10 | ProSe Direct Communication/Pre-configured authorisation / UE out of coverage on the frequency used for sidelink communication / Isolated one-to-one ProSe direct communication / Success/Direct link keepalive/Release upon User request / MT |  | not available |  | D2D (MCPTT) |  |  |  | Rel-13 |  |  | 100 | TEI13_Test, MCPTT-ConTest | FDD |  | n/a
19.2.1 | ProSe Direct Discovery Monitoring/Pre-configured authorisation / Monitoring / Handling of validity timers / Utilisation of the resources of different cells/PLMNs |  | compilable | LTE_A_R12 | D2D |  |  |  | Rel-12 |  |  | 100 | TEI12_Test, LTE_D2D_PROX-UEConTest | FDD and TDD |  | compilable | [5 empty] | n/a |  | n/a
19.2.2 | ProSe Direct Discovery Announcing/Pre-configured authorisation / Announcing and SLSS transmission in RRC_IDLE / Handling of validity timers / Utilisation of the resources of different cells/PLMNs |  | compilable | LTE_A_R12 | D2D |  |  |  | Rel-12 |  |  | 100 | TEI12_Test, LTE_D2D_PROX-UEConTest | FDD and TDD |  | compilable
19.2.3 | ProSe Direct Discovery Announcing/Pre-configured authorisation / Announcing and SLSS transmission in RRC_CONNECTED / RRC connection reconfiguration with/without the mobilityControlInfo / RRC connection re-establishment |  | compilable | LTE_A_R12 | D2D |  |  |  | Rel-12 |  |  | 100 | TEI12_Test, LTE_D2D_PROX-UEConTest | FDD and TDD |  | compilable
19.2.6 | One-to-many ProSe direct communication/Pre-configured authorisation/Off-network / ProSe Direct Discovery for public safety use / Announcing UE procedure for group member discovery |  | not available |  | D2D (MCPTT) |  |  |  | Rel-13 |  |  | 100 | TEI13_Test, MCPTT-ConTest | FDD |  | n/a
19.2.7 | One-to-many ProSe direct communication/Pre-configured authorisation/Off-network / ProSe Direct Discovery for public safety use / Discoverer UE procedure for group member discovery |  | not available |  | D2D (MCPTT) |  |  |  | Rel-13 |  |  | 100 | TEI13_Test, MCPTT-ConTest | FDD |  | n/a
19.2.8 | One-to-many ProSe direct communication/Pre-configured authorisation/Off-network / ProSe Direct Discovery for public safety use / Discoveree UE procedure for group member discovery |  | not available |  | D2D (MCPTT) |  |  |  | Rel-13 |  |  | 100 | TEI13_Test, MCPTT-ConTest | FDD |  | n/a
20.2 | Selection of ePDG and Tunnel establishment | WI-267/02 | not available |  | IMSoWLAN |  |  |  | Rel-11 |  |  | 100 | TEI11_Test, MTSI_WLAN-UEConTest | n/a |  | n/a
20.3 | UE initiated disconnection | WI-267/02 | not available |  | IMSoWLAN |  |  |  | Rel-11 |  |  | 100 | TEI11_Test, MTSI_WLAN-UEConTest | n/a |  | n/a
20.4 | ePDG initiated disconnection | WI-267/02 | not available |  | IMSoWLAN |  |  |  | Rel-11 |  |  | 100 | TEI11_Test, MTSI_WLAN-UEConTest | n/a |  | n/a
21.1.1 | SC-MCCH information acquisition/ UE is switched on |  | verifiable | LTE_A_PRO | SC-PTM |  |  |  | Rel-13 |  |  | 100 | TEI13_Test, LTE_SC_PTM-UEConTest | FDD and TDD |  | verifiable
21.1.2 | SC-MCCH information acquisition/UE cell reselection to a cell broadcasting SIB20 |  | verifiable | LTE_A_PRO | SC-PTM |  |  |  | Rel-13 |  |  | 100 | TEI13_Test, LTE_SC_PTM-UEConTest | FDD and TDD |  | verifiable
21.1.3 | SC-MCCH information acquisition/UE handover to a cell broadcasting SIB20 |  | verifiable | LTE_A_PRO | SC-PTM |  |  |  | Rel-13 |  |  | 100 | TEI13_Test, LTE_SC_PTM-UEConTest | FDD and TDD |  | verifiable
21.1.4 | SC-MCCH information acquisition/ UE is receiving an SC-PTM service |  | verifiable | LTE_A_PRO | SC-PTM |  |  |  | Rel-13 |  |  | 100 | TEI13_Test, LTE_SC_PTM-UEConTest | FDD and TDD |  | verifiable
21.1.5 | MCCH information acquisition/ UE is not receiving SC-PTM data |  | verifiable | LTE_A_PRO | SC-PTM |  |  |  | Rel-13 |  |  | 100 | TEI13_Test, LTE_SC_PTM-UEConTest | FDD and TDD |  | verifiable
21.1.6 | SC-MCCH information acquisition / Enhanced Coverage | WI-284 | not available |  | eMTC Rel-14 |  |  |  | Rel-14 |  |  | 100 | TEI14_Test, LTE_feMTC-UEConTest | FDD and TDD | WI-284 | not available
21.1.7 | SC-MCCH information acquisition / Enhanced Coverage / Paging precedence | WI-284 | not available |  | eMTC Rel-14 |  |  |  | Rel-14 |  |  | 100 | TEI14_Test, LTE_feMTC-UEConTest | FDD and TDD | WI-284 | not available
21.2.1 | DRX operation/ Parameters configured by RRC |  | verifiable | LTE_A_PRO | SC-PTM |  |  |  | Rel-13 |  |  | 100 | TEI13_Test, LTE_SC_PTM-UEConTest | FDD and TDD |  | verifiable
21.2.2 | DRX operation / Parameters configured by RRC / Enchanced Coverage | WI-284 | not available |  | eMTC Rel-14 |  |  |  | Rel-14 |  |  | 100 | TEI14_Test, LTE_feMTC-UEConTest | FDD and TDD | WI-284 | not available
21.3.1 | Cell reselection to intra-frequency cell to continue SC-PTM service reception |  | verifiable | LTE_A_PRO | SC-PTM |  |  |  | Rel-13 |  |  | 100 | TEI13_Test, LTE_SC_PTM-UEConTest | FDD and TDD |  | verifiable
21.3.1a | Cell reselection to intra-frequency cell to continue SC-PTM service reception / Single Frequency operation (inter-band neighbouring cell) |  | verifiable | LTE_A_PRO | SC-PTM |  |  |  | Rel-13 |  |  | 100 | TEI13_Test, LTE_SC_PTM-UEConTest | FDD and TDD |  | verifiable
21.3.2 | Cell reselection to inter-frequency cell to start SC-PTM service reception. |  | verifiable | LTE_A_PRO | SC-PTM |  |  |  | Rel-13 |  |  | 100 | TEI13_Test, LTE_SC_PTM-UEConTest | FDD and TDD |  | verifiable
21.3.2a | Cell reselection to inter-band cell to start SC-PTM service reception |  | verifiable | LTE_A_PRO | SC-PTM |  |  |  | Rel-13 |  |  | 100 | TEI13_Test, LTE_SC_PTM-UEConTest | FDD and TDD |  | verifiable
21.3.2c | Cell reselection to inter-frequency cell using QoffsetSCPTM / Enhanced Coverage | WI-284 | not available |  | eMTC Rel-14 |  |  |  | Rel-14 |  |  | 100 | TEI14_Test, LTE_feMTC-UEConTest | FDD and TDD | WI-284 | not available
21.3.3 | Handover to inter-frequency cell to start SC-PTM service reception |  | verifiable | LTE_A_PRO | SC-PTM |  |  |  | Rel-13 |  |  | 100 | TEI13_Test, LTE_SC_PTM-UEConTest | FDD and TDD |  | verifiable
21.3.3a | Handover to inter-band cell to start SC-PTM service reception |  | verifiable | LTE_A_PRO | SC-PTM |  |  |  | Rel-13 |  |  | 100 | TEI13_Test, LTE_SC_PTM-UEConTest | FDD and TDD |  | verifiable
21.3.4 | Handover to intra-frequency cell to continue SC-PTM service reception |  | verifiable | LTE_A_PRO | SC-PTM |  |  |  | Rel-13 |  |  | 100 | TEI13_Test, LTE_SC_PTM-UEConTest | FDD and TDD |  | verifiable
21.3.5 | Conditional retransmission of MBMS Interest Indication after handover |  | verifiable | LTE_A_PRO | SC-PTM |  |  |  | Rel-13 |  |  | 100 | TEI13_Test, LTE_SC_PTM-UEConTest | FDD and TDD |  | verifiable
21.3.6 | MBMS Interest Indication retransmission after returning from cell not broadcasting SIB15 |  | verifiable | LTE_A_PRO | SC-PTM |  |  |  | Rel-13 |  |  | 100 | TEI13_Test, LTE_SC_PTM-UEConTest | FDD and TDD |  | verifiable
21.3.7 | MBMS Interest Indication retransmission after returning from cell not broadcasting SIB20 |  | verifiable | LTE_A_PRO | SC-PTM |  |  |  | Rel-13 |  |  | 100 | TEI13_Test, LTE_SC_PTM-UEConTest | FDD and TDD |  | verifiable
21.3.8 | MBMS Interest Indication after Radio Link Failure |  | verifiable | LTE_A_PRO | SC-PTM |  |  |  | Rel-13 |  |  | 100 | TEI13_Test, LTE_SC_PTM-UEConTest | FDD and TDD |  | verifiable
21.3.9 | Continued SC-PTM service reception after E-UTRAN release of unicast bearer |  | verifiable | LTE_A_PRO | SC-PTM |  |  |  | Rel-13 |  |  | 100 | TEI13_Test, LTE_SC_PTM-UEConTest | FDD and TDD |  | verifiable
21.3.10.1 | CA/ Start SC-PTM reception on Non-Serving Cell / Continue SC-PTM reception on SCell after SCell addition / intra-band Contiguous CA |  | verifiable | LTE_A_PRO | SC-PTM |  |  |  | Rel-13 |  |  | 100 | TEI13_Test, LTE_SC_PTM-UEConTest | FDD and TDD |  | verifiable
21.3.10.2 | CA/ Start SC-PTM reception on Non-Serving Cell / Continue SC-PTM reception on SCell after SCell addition / Inter-band CA |  | verifiable | LTE_A_PRO | SC-PTM |  |  |  | Rel-13 |  |  | 100 | TEI13_Test, LTE_SC_PTM-UEConTest | FDD and TDD |  | verifiable
21.3.11.1 | CA/ Start SC-PTM reception on SCell / Continue SC-PTM reception on Non-Serving after SCell release / Intra-band Contiguous CA |  | verifiable | LTE_A_PRO | SC-PTM |  |  |  | Rel-13 |  |  | 100 | TEI13_Test, LTE_SC_PTM-UEConTest | FDD and TDD |  | verifiable
21.3.11.2 | CA/ Start SC-PTM reception on SCell / Continue SC-PTM reception on Non-Serving after SCell release / Inter-band CA |  | verifiable | LTE_A_PRO | SC-PTM |  |  |  | Rel-13 |  |  | 100 | TEI13_Test, LTE_SC_PTM-UEConTest | FDD and TDD |  | verifiable
21.3.12.1 | CA/ Start SC-PTM reception on PCell / Continue SC-PTM reception after swap of SCell and PCell / intra-band Contiguous CA |  | verifiable | LTE_A_PRO | SC-PTM |  |  |  | Rel-13 |  |  | 100 | TEI13_Test, LTE_SC_PTM-UEConTest | FDD and TDD |  | verifiable
21.3.12.2 | CA/ Start SC-PTM reception on PCell / Continue SC-PTM reception after swap of SCell and PCell / Inter-band CA |  | verifiable | LTE_A_PRO | SC-PTM |  |  |  | Rel-13 |  |  | 100 | TEI13_Test, LTE_SC_PTM-UEConTest | FDD and TDD |  | verifiable
21.3.13 | SC-PTM Stop Indication / Enhanced Coverage | WI-284 | not available |  | eMTC Rel-14 |  |  |  | Rel-14 |  |  | 100 | TEI14_Test, LTE_feMTC-UEConTest | FDD and TDD | WI-284 | not available
22.1.1.M2 | NB-IoT / Control Plane CIoT EPS optimisation for EPS services - Module 2 | WI-257/02 | verifiable | NBIOT | NB-IoT |  |  |  | Rel-13 |  |  | 100 | TEI13_Test, NB_IOT-UEConTest | FDD and TDD |  | compilable
22.1.1.M3 | NB-IoT / Control Plane CIoT EPS optimisation for EPS services - Module 3 | WI-257/02 | approved | NBIOT | NB-IoT | 2018-wk47 | R5s180584 | ROHDE & SCHWARZ, Anritsu Ltd | Rel-13 |  |  | 100 | TEI13_Test, NB_IOT-UEConTest | FDD and TDD |  | compilable
22.2.1 | NB-IoT / PLMN selection of RPLMN, HPLMN/EHPLMN, UPLMN and OPLMN / Automatic mode | WI-257/02 | approved | NBIOT | NB-IoT | 2017-wk27 | R5s170478 | Starpoint, TDIA | Rel-13 |  |  | 100 | TEI13_Test, NB_IOT-UEConTest | FDD and TDD |  | compilable
22.2.2 | NB-IoT / PLMN selection of RPLMN, HPLMN/EHPLMN, UPLMN and OPLMN / Manual mode | WI-257/02 | approved | NBIOT | NB-IoT | 2017-wk35 | R5s170490 | Starpoint, TDIA | Rel-13 |  |  | 100 | TEI13_Test, NB_IOT-UEConTest | FDD and TDD |  | compilable
22.2.3 | NB-IoT / PLMN selection / Periodic reselection / MinimumPeriodicSearchTimer | WI-257/02 | approved | NBIOT | NB-IoT | 2017-wk27 | R5s170492 | Starpoint, TDIA | Rel-13 |  |  | 100 | TEI13_Test, NB_IOT-UEConTest | FDD and TDD |  | compilable
22.2.4 | NB-IoT / Cell selection / Qrxlevmin and Qqualmin / Serving cell becomes non-suitable (S<0 or barred or Srxlev > 0 and Squal < 0) | WI-257/01 | approved | NBIOT | NB-IoT | 2017-wk41 | R5s170763 | Starpoint, TDIA | Rel-13 |  |  | 100 | TEI13_Test, NB_IOT-UEConTest | FDD and TDD |  | compilable
22.2.5 | NB-IoT / Cell reselection / Qhyst, Qoffset, Treselection and Cell-specific reselection parameters | WI-257/02 | approved | NBIOT | NB-IoT | 2017-wk38 | R5s170701 | Rohde & Schwarz | Rel-13 |  |  | 100 | TEI13_Test, NB_IOT-UEConTest | FDD and TDD |  | compilable
22.2.6 | NB-IoT / Cell reselection using cell status and cell reservations / Access control class 0 to 9 | WI-257/02 | approved | NBIOT | NB-IoT | 2017-wk28 | R5s170509 | Rohde & Schwarz | Rel-13 |  |  | 100 | TEI13_Test, NB_IOT-UEConTest | FDD and TDD |  | compilable
22.2.7 | NB-IoT / Cell reselection using cell status and cell reservations / Access control class 11 to 15 | WI-257/02 | approved | NBIOT | NB-IoT | 2017-wk27 | R5s170480 | Starpoint, TDIA | Rel-13 |  |  | 100 | TEI13_Test, NB_IOT-UEConTest | FDD and TDD |  | compilable
22.2.8 | NB-IoT / Cell reselection in shared network environment | WI-257/02 | approved | NBIOT | NB-IoT | 2017-wk22 | R5s170284 | Starpoint, TDIA | Rel-13 |  |  | 100 | TEI13_Test, NB_IOT-UEConTest | FDD and TDD |  | compilable
22.2.9 | NB-IoT / Inter-frequency cell reselection | WI-257/02 | approved | NBIOT | NB-IoT | 2017-wk28 | R5s170500 | Rohde & Schwarz | Rel-13 |  |  | 100 | TEI13_Test, NB_IOT-UEConTest | FDD and TDD |  | compilable
22.2.10 | NB-IoT / Cell reselection / MFBI | WI-257/02 | approved | NBIOT | NB-IoT | 2018-wk20 | R5s180237 | Rohde & Schwarz | Rel-13 |  |  | 100 | TEI13_Test, NB_IOT-UEConTest | FDD and TDD |  | compilable
22.3.1.1 | NB-IoT / RACH Procedure/Preamble Selected by MAC/Temporary C-RNTI | WI-257/01 | approved | NBIOT | NB-IoT | 2018-wk03 | R5s170761 | Starpoint, TDIA | Rel-13 |  |  | 100 | TEI13_Test, NB_IOT-UEConTest | FDD and TDD |  | compilable
22.3.1.2 | NB-IoT / Correct Handling of DL MAC PDU/Assignment/HARQ process / TimeAlignmentTimer expiry | WI-257/01 | approved | NBIOT | NB-IoT | 2017-wk27 | R5s170482 | Starpoint, TDIA | Rel-13 |  |  | 100 | TEI13_Test, NB_IOT-UEConTest | FDD and TDD |  | compilable
22.3.1.3 | NB-IoT / Correct Handling of UL MAC PDU/Assignment/HARQ process/Padding | WI-257/01 | approved | NBIOT | NB-IoT | 2017-wk21 | R5s170236 | Starpoint, TDIA | Rel-13 |  |  | 100 | TEI13_Test, NB_IOT-UEConTest | FDD and TDD |  | compilable
22.3.1.4 | NB-IoT / Correct handling of MAC control information / Buffer status | WI-257/02 | approved | NBIOT | NB-IoT | 2017-wk21 | R5s170238 | Starpoint, TDIA | Rel-13 |  |  | 100 | TEI13_Test, NB_IOT-UEConTest | FDD and TDD |  | compilable
22.3.1.5 | NB-IoT / DRX operation / DRX cycle configured / Parameters configured by RRC/ DRX command MAC control element reception | WI-257/02 | approved | NBIOT | NB-IoT | 2017-wk27 | R5s170484 | Starpoint, TDIA | Rel-13 |  |  | 100 | TEI13_Test, NB_IOT-UEConTest | FDD and TDD |  | compilable
22.3.1.6 | NB-IoT / DL-SCH /UL-SCH transport block size selection / DCI format N1/ N0 | WI-257/02 | approved | NBIOT | NB-IoT | 2017-wk21 | R5s170240 | Starpoint, TDIA | Rel-13 |  |  | 100 | TEI13_Test, NB_IOT-UEConTest | FDD and TDD |  | compilable
22.3.1.6a | NB-IoT / DL-SCH /UL-SCH transport block size selection / DCI format N1/ N0 / Category NB2 | WI-295/02 | approved | NBIOT | NB-IoT Rel-14 | 2019-wk08 | R5s190041 | Starpoint, TDIA | Rel-14 |  |  | 100 | TEI14_Test, NB_IOTenh-UEConTest | FDD and TDD |  | compilable
22.3.1.7 | NB-IoT / RACH Procedure / Contention free random access (CFRA) | WI-295 | approved | NBIOT | NB-IoT Rel-14 | 2019-wk08 | R5s190035 | Starpoint, TDIA | Rel-14 |  |  | 100 | TEI14_Test, NB_IOTenh-UEConTest | FDD and TDD |  | compilable
22.3.1.8 | NB-IoT / RACH Procedure / Non-anchor carriers | WI-295 | approved | NBIOT | NB-IoT Rel-14 | 2019-wk42 | R5s190880 | Rohde & Schwarz | Rel-14 |  |  | 100 | TEI14_Test, NB_IOTenh-UEConTest | FDD and TDD |  | compilable
22.3.1.9 | NB-IoT / Correct HARQ process / 2 HARQ processes | WI-295 | approved | NBIOT | NB-IoT Rel-14 | 2019-wk08 | R5s190037 | Starpoint, TDIA | Rel-14 |  |  | 100 | TEI14_Test, NB_IOTenh-UEConTest | FDD and TDD |  | compilable
22.3.1.10 | NB-IoT / RACH Procedure / Early contention resolution | WI-295 | approved | NBIOT | NB-IoT Rel-14 | 2019-wk08 | R5s190039 | Starpoint, TDIA | Rel-14 |  |  | 100 | TEI14_Test, NB_IOTenh-UEConTest | FDD and TDD |  | compilable
22.3.1.11 | NB-IoT / Scheduling Request / Without HARQ ACK |  | not available |  | NB-IoT Rel-15 |  |  |  | Rel-15 |  |  | 100 | TEI15_Test, NB_IOTenh2-UEConTest | FDD |  | n/a
22.3.1.12 | NB-IoT / RACH Procedure / Non-anchor carrier / Preamble format 2 |  | not available |  | NB-IoT Rel-15 |  |  |  | Rel-15 |  |  | 100 | TEI15_Test, NB_IOTenh2-UEConTest | FDD |  | n/a
22.3.2.1 | NB-IoT / AM RLC / Correct use of sequence numbering / Concatenation and reassembly /Polling for status | WI-257/01 | approved | NBIOT | NB-IoT | 2017-wk21 | R5s170242 | Starpoint, TDIA | Rel-13 |  |  | 100 | TEI13_Test, NB_IOT-UEConTest | FDD and TDD |  | compilable
22.3.2.2 | NB-IoT / AM RLC / Receiver status triggers | WI-257/01 | approved | NBIOT | NB-IoT | 2017-wk21 | R5s170244 | Starpoint, TDIA | Rel-13 |  |  | 100 | TEI13_Test, NB_IOT-UEConTest | FDD and TDD |  | compilable
22.3.2.3 | NB-IoT / AM RLC / In sequence delivery of upper layers PDUs/ Different numbers of length indicators | WI-257/02 | approved | NBIOT | NB-IoT | 2017-wk21 | R5s170248 | Starpoint, TDIA | Rel-13 |  |  | 100 | TEI13_Test, NB_IOT-UEConTest | FDD and TDD |  | compilable
22.3.2.4 | NB-IoT / AM RLC / Re-segmentation RLC PDU / SO, FI, LSF/ Re-transmission of RLC PDU | WI-257/02 | approved | NBIOT | NB-IoT | 2017-wk42 | R5s170741 | Rohde & Schwarz | Rel-13 |  |  | 100 | TEI13_Test, NB_IOT-UEConTest | FDD and TDD |  | compilable
22.3.2.5 | NB-IoT / AM RLC / Segmentation and Reassembly / AMD PDU reassembly from AMD PDU segments / Re-ordering of RLC PDU segments | WI-257/02 | approved | NBIOT | NB-IoT | 2017-wk28 | R5s170494 | Starpoint, TDIA | Rel-13 |  |  | 100 | TEI13_Test, NB_IOT-UEConTest | FDD and TDD |  | compilable
22.3.2.6 | NB-IoT / UM RLC / Correct use of sequence numbering / Concatenation, segmentation and reassembly / SC-MCCH and SC-MTCH | WI-295 | compilable | NBIOT | NB-IoT Rel-14 |  |  |  | Rel-14 |  |  | 100 | TEI14_Test, NB_IOTenh-UEConTest | FDD |  | n/a
22.3.2.7 | NB-IoT / AM RLC / Receiver status triggers / Non-zero t-Reordering configured | WI-295 | approved | NBIOT | NB-IoT Rel-14 | 2019-wk11 | R5s190043 | Starpoint, TDIA | Rel-14 |  |  | 100 | TEI14_Test, NB_IOTenh-UEConTest | FDD and TDD |  | compilable
22.3.2.8 | NB-IoT / UM RLC / Correct use of sequence numbering / Concatenation, segmentation and reassembly / Duplicate detection / User plane |  | verifiable | NBIOT | NB-IoT Rel-15 |  |  |  | Rel-15 |  |  | 100 | TEI15_Test, NB_IOTenh2-UEConTest | FDD and TDD |  | compilable
22.3.3.1 | NB-IoT / Maintenance of PDCP sequence numbers / User plane / RLC AM | WI-257/02 | approved | NBIOT | NB-IoT | 2017-wk22 | R5s170250 | Starpoint, TDIA | Rel-13 |  |  | 100 | TEI13_Test, NB_IOT-UEConTest | FDD and TDD |  | compilable
22.3.3.2 | NB-IoT / Integrity protection / Ciphering and deciphering / Correct functionality of EPS AS and UP encryption algorithms / SNOW3G | WI-257/02 | approved | NBIOT | NB-IoT | 2017-wk17 | R5s170258 | Starpoint, TDIA | Rel-13 |  |  | 100 | TEI13_Test, NB_IOT-UEConTest | FDD and TDD |  | compilable
22.3.3.3 | NB-IoT / Integrity protection / Ciphering and deciphering / Correct functionality of EPS AS and UP encryption algorithms / AES | WI-257/02 | approved | NBIOT | NB-IoT | 2017-wk17 | R5s170260 | Starpoint, TDIA | Rel-13 |  |  | 100 | TEI13_Test, NB_IOT-UEConTest | FDD and TDD |  | compilable
22.3.3.4 | NB-IoT / Integrity protection / Ciphering and deciphering / Correct functionality of EPS AS and UP encryption algorithms / ZUC | WI-257/02 | approved | NBIOT | NB-IoT | 2018-wk03 | R5s180012 | Starpoint, ROHDE & SCHWARZ | Rel-13 |  |  | 100 | TEI13_Test, NB_IOT-UEConTest | FDD and TDD |  | compilable
22.3.3.5 | NB-IoT / PDCP re-establishment / stored UE AS context is used and drb-ContinueROHC is configured | WI-257/01 | approved | NBIOT | NB-IoT | 2018-wk35 | R5s180477 | Anritsu Ltd | Rel-13 |  |  | 100 | TEI13_Test, NB_IOT-UEConTest | FDD and TDD |  | compilable
22.3.3.6 | NB-IoT / PDCP discard | WI-257/02 | approved | NBIOT | NB-IoT | 2017-wk28 | R5s170534 | Starpoint, TDIA | Rel-13 |  |  | 100 | TEI13_Test, NB_IOT-UEConTest | FDD and TDD |  | compilable
22.4.1 | NB-IoT / Notification of BCCH modification in idle mode / eDRX cycle longer than the modification period | WI-257/01 | approved | NBIOT | NB-IoT | 2017-wk27 | R5s170460 | Starpoint, TDIA | Rel-13 |  |  | 100 | TEI13_Test, NB_IOT-UEConTest | FDD and TDD |  | compilable
22.4.2 | NB-IoT / RRC / Paging for connection in idle mode / Multiple paging records / Shared network environment | WI-257/01 | approved | NBIOT | NB-IoT | 2017-wk03 | R5s170032 | Starpoint, TDIA | Rel-13 |  |  | 100 | TEI13_Test, NB_IOT-UEConTest | FDD and TDD |  | compilable
22.4.4 | NB-IoT / RRC connection establishment / Paging / Access Barring for UE with AC 0 to 9 / ab-Category a, b and c | WI-257/01 | approved | NBIOT | NB-IoT | 2017-wk27 | R5s170462 | Starpoint, TDIA | Rel-13 |  |  | 100 | TEI13_Test, NB_IOT-UEConTest | FDD and TDD |  | compilable
22.4.5 | NB-IoT / RRC connection establishment / Paging / Access Barring for UE with AC 11 to 15 / ab-Category a, b and c | WI-257/02 | approved | NBIOT | NB-IoT | 2017-wk27 | R5s170488 | Starpoint, TDIA | Rel-13 |  |  | 100 | TEI13_Test, NB_IOT-UEConTest | FDD and TDD |  | compilable
22.4.6 | NB-IoT / RRC / Paging for notification of BCCH modification in idle mode / Direct indication for SI update | WI-257/01 | approved | NBIOT | NB-IoT | 2017-wk09 | R5s170060 | Starpoint, TDIA | Rel-13 |  |  | 100 | TEI13_Test, NB_IOT-UEConTest | FDD and TDD |  | compilable
22.4.7 | NB-IoT / RRC connection release with extendedWait/extendedWait ignored/ RRC connection establishment / Reject with extendedWait | WI-257/02 | approved | NBIOT | NB-IoT | 2017-wk22 | R5s170364 | Rohde & Schwarz | Rel-13 |  |  | 100 | TEI13_Test, NB_IOT-UEConTest | FDD and TDD |  | compilable
22.4.8 | NB-IoT / RRC connection establishment / Access Barring for UE with AC 0 to 9 / MO exception data / ab-Category a, b and c | WI-257/02 | approved | NBIOT | NB-IoT | 2017-wk27 | R5s170464 | Starpoint, TDIA | Rel-13 |  |  | 100 | TEI13_Test, NB_IOT-UEConTest | FDD and TDD |  | compilable
22.4.9 | NB-IoT / RRC connection establishment / Access Barring for UE with AC 11 to 15 / MO exception data / ab-Category a, b and c | WI-257/02 | approved | NBIOT | NB-IoT | 2017-wk37 | R5s170466 | Starpoint, TDIA | Rel-13 |  |  | 100 | TEI13_Test, NB_IOT-UEConTest | FDD and TDD |  | compilable
22.4.11 | NB-IoT / RRC connection release / Redirection to another NB-IoT frequency | WI-257/01 | approved | NBIOT | NB-IoT | 2017-wk06 | R5s170081 | Starpoint, TDIA | Rel-13 |  |  | 100 | TEI13_Test, NB_IOT-UEConTest | FDD and TDD |  | compilable
22.4.12 | NB-IoT / RRC connection release / Redirection to another NB-IoT band | WI-257/02 | approved | NBIOT | NB-IoT | 2017-wk21 | R5s170339 | Rohde & Schwarz | Rel-13 |  |  | 100 | TEI13_Test, NB_IOT-UEConTest | FDD and TDD |  | compilable
22.4.13 | NB-IoT / UE capability transfer / Success | WI-257/01 | approved | NBIOT | NB-IoT | 2017-wk03 | R5s170030 | Starpoint, TDIA | Rel-13 |  |  | 100 | TEI13_Test, NB_IOT-UEConTest | FDD and TDD |  | compilable
22.4.14 | NB-IoT / RRC Connection Establishment / Multi-Carrier | WI-257/02 | approved | NBIOT | NB-IoT | 2018-wk11 | R5s180140 | Rohde & Schwarz | Rel-13 |  |  | 100 | TEI13_Test, NB_IOT-UEConTest | FDD and TDD |  | compilable
22.4.14a | NB-IoT / RRC Connection Establishment / Multi-Carrier / Mixed standalone operation |  | not available |  | NB-IoT Rel-15 |  |  |  | Rel-15 |  |  | 100 | TEI15_Test, NB_IOTenh2-UEConTest | FDD |  | n/a
22.4.15 | NB-IoT / RRC connection suspend-resume / Success / different cell | WI-257/02 | approved | NBIOT | NB-IoT | 2017-wk28 | R5s170515 | Starpoint, TDIA | Rel-13 |  |  | 100 | TEI13_Test, NB_IOT-UEConTest | FDD and TDD |  | compilable
22.4.16 | NB-IoT / RRC connection suspend-resume / Failure / Network reject | WI-257/02 | approved | NBIOT | NB-IoT | 2017-wk28 | R5s170517 | Starpoint, TDIA | Rel-13 |  |  | 100 | TEI13_Test, NB_IOT-UEConTest | FDD and TDD |  | compilable
22.4.18 | NB-IoT / RRC connection reconfiguration / SRB reconfiguration / Success | WI-257/02 | approved | NBIOT | NB-IoT | 2017-wk28 | R5s170519 | Starpoint, TDIA | Rel-13 |  |  | 100 | TEI13_Test, NB_IOT-UEConTest | FDD and TDD |  | compilable
22.4.19a | NB-IoT / Radio link failure / T301 expiry / T311 expiry / RRC connection re-establishment | WI-295 | approved | NBIOT | NB-IoT Rel-14 | 2018-wk43 | R5s180539 | Rohde & Schwarz | Rel-14 |  |  | 100 | TEI14_Test, NB_IOTenh-UEConTest | FDD and TDD |  | compilable
22.4.20 | NB-IoT / Radio link failure / RRC connection re-establishment reject | WI-257/02 | approved | NBIOT | NB-IoT | 2017-wk28 | R5s170523 | Starpoint, TDIA | Rel-13 |  |  | 100 | TEI13_Test, NB_IOT-UEConTest | FDD and TDD |  | compilable
22.4.20a | NB-IoT / Radio link failure / RRC connection re-establishment reject / RRC connection re-establishment | WI-295 | approved | NBIOT | NB-IoT Rel-14 | 2018-wk43 | R5s180541 | Rohde & Schwarz | Rel-14 |  |  | 100 | TEI14_Test, NB_IOTenh-UEConTest | FDD and TDD |  | compilable
22.4.21 | NB-IoT / Radio link failure / Radio link recovery while T310 is running | WI-257/02 | approved | NBIOT | NB-IoT | 2017-wk17 | R5s170252 | Starpoint, TDIA | Rel-13 |  |  | 100 | TEI13_Test, NB_IOT-UEConTest | FDD and TDD |  | compilable
22.4.22 | NB-IoT / Radio link failure / T301 expiry / T311 expiry / Dedicated RLF timer (UP/S1-U) | WI-257/02 | approved | NBIOT | NB-IoT | 2017-wk28 | R5s170536 | Starpoint, TDIA | Rel-13 |  |  | 100 | TEI13_Test, NB_IOT-UEConTest | FDD and TDD |  | compilable
22.4.23 | NB-IoT / Radio link failure / T310 expiry / Dedicated RLF timer (CP CIoT) | WI-257/02 | approved | NBIOT | NB-IoT | 2017-wk51 | R5s170781 | Starpoint, TDIA | Rel-13 |  |  | 100 | TEI13_Test, NB_IOT-UEConTest | FDD and TDD |  | compilable
22.4.24 | NB-IoT / RRC / Paging for connection in idle mode / Non-anchor carriers | WI-295 | approved | NBIOT | NB-IoT Rel-14 | 2019-wk23 | R5s190286 | Rohde & Schwarz | Rel-14 |  |  | 100 | TEI14_Test, NB_IOTenh-UEConTest | FDD and TDD |  | compilable
22.4.25 | NB-IoT / SC-MCCH information acquisition | WI-295 | compilable | NBIOT | NB-IoT Rel-14 |  |  |  | Rel-14 |  |  | 100 | TEI14_Test, NB_IOTenh-UEConTest | FDD |  | n/a
22.4.26 | NB-IoT / RRC connection establishment / Extended and spare fields in SI | WI-257/02 | verifiable | NBIOT | NB-IoT |  |  |  | Rel-13 to Rel-15 only |  |  | 100 | TEI13_Test, NB_IOT-UEConTest | FDD and TDD |  | compilable
22.4.27 | NB-IoT / RRC connection establishment / Access barring enhancement |  | verifiable | NBIOT | NB-IoT Rel-15 |  |  |  | Rel-15 |  |  | 100 | TEI15_Test, NB_IOTenh2-UEConTest | FDD and TDD |  | compilable
22.4.28 | NB-IoT / Wake-up Signal / DRX |  | verifiable | NBIOT | NB-IoT Rel-15 |  |  |  | Rel-15 |  |  | 100 | TEI15_Test, NB_IOTenh2-UEConTest | FDD |  | n/a
22.4.29 | NB-IoT / Wake-up Signal / eDRX |  | verifiable | NBIOT | NB-IoT Rel-15 |  |  |  | Rel-15 |  |  | 100 | TEI15_Test, NB_IOTenh2-UEConTest | FDD |  | n/a
22.5.1 | NB-IoT / Authentication not accepted by the network, GUTI used / Authentication not accepted by the UE, SQN failure / Authentication not accepted by the UE, non-EPS authentication unacceptable / Network failing the authentication check | WI-257/01 | approved | NBIOT | NB-IoT | 2017-wk16 | R5s170084 | Starpoint, TDIA | Rel-13 |  |  | 100 | TEI13_Test, NB_IOT-UEConTest | FDD and TDD |  | compilable
22.5.2 | NB-IoT / NAS Security / Handling of null integrity protection and null ciphering algorithms / NAS count reset to zero / Security mode command with not matching replayed security capabilities / Provision of IMEISV and IMEI | WI-257/01 | approved | NBIOT | NB-IoT | 2017-wk09 | R5s170172 | Starpoint, TDIA | Rel-13 |  |  | 100 | TEI13_Test, NB_IOT-UEConTest | FDD and TDD |  | compilable
22.5.3 | NB-IoT / NW initiated detach Re-attach required / UE initiated detach Abnormal case EMM common procedure collision / UE initiated detach Abnormal case Local detach after 5 attempts due to no network response | WI-257/02 | approved | NBIOT | NB-IoT | 2017-wk16 | R5s170254 | Starpoint, TDIA | Rel-13 |  |  | 100 | TEI13_Test, NB_IOT-UEConTest | FDD and TDD |  | compilable
22.5.4 | NB-IoT / Attach to new PLMN IMSI / Network reject with Extended Wait Timer / Paging with IMSI / Attach Rejected Illegal ME/UE / Detach upon switch-off | WI-257/02 | approved | NBIOT | NB-IoT | 2017-wk21 | R5s170256 | Starpoint, TDIA | Rel-13 |  |  | 100 | TEI13_Test, NB_IOT-UEConTest | FDD and TDD |  | compilable
22.5.5 | NB-IoT / Attach Procedure / Success / List of equivalent PLMNs in the ATTACH ACCEPT message / Attach / Rejected / PLMN not allowed | WI-257/02 | approved | NBIOT | NB-IoT | 2017-wk29 | R5s170509 | Starpoint, TDIA | Rel-13 |  |  | 100 | TEI13_Test, NB_IOT-UEConTest | FDD and TDD |  | compilable
22.5.6 | NB-IoT / Attach Abnormal cases / Unsuccessful attach or Repeated rejects for network failures / Change of cell into a new tracking area / EPS services not allowed / Failure due to non integrity protection /UE initiated detach USIM removed from the UE / Detach procedure collision | WI-257/02 | approved | NBIOT | NB-IoT | 2017-wk42 | R5s170770 | Starpoint, TDIA | Rel-13 |  |  | 100 | TEI13_Test, NB_IOT-UEConTest | FDD and TDD |  | compilable
22.5.7a | NB-IoT / Normal tracking area update List of equivalent PLMNs in the TRACKING AREA UPDATE ACCEPT message / Normal tracking area update Rejected (IMSI invalid / Illegal ME / UE identity cannot be derived by the network / UE implicitly detached / PLMN not allowed | WI-257/02 | approved | NBIOT | NB-IoT | 2017-wk41 | R5s170777 | Rohde & Schwarz | Rel-13 |  |  | 100 | TEI13_Test, NB_IOT-UEConTest | FDD and TDD |  | compilable
22.5.7b | NB-IoT / Normal tracking area update Rejected ( Tracking area not allowed / No suitable cells in tracking area / Roaming not allowed in this tracking area / Congestion) / UE initiated detach Abnormal case Change of cell into a new tracking area | WI-257/02 | approved | NBIOT | NB-IoT |  | R5s170888 | ROHDE & SCHWARZ,CommSolid | Rel-13 |  |  | 100 | TEI13_Test, NB_IOT-UEConTest | FDD and TDD |  | compilable
22.5.8 | NB-IoT / TRACKING AREA UPDATE REJECT / Change of cell into a new tracking area / Access barred due to access class control or NAS signalling connection establishment rejected by the network / Success or fail after several attempts due to no network response / TA belongs to TAI list and status is UPDATED / Tracking area updating and detach procedure collision | WI-257/02 | approved | NBIOT | NB-IoT | 2017-wk44 | R5s170765 | Starpoint, TDIA | Rel-13 |  |  | 100 | TEI13_Test, NB_IOT-UEConTest | FDD and TDD |  | compilable
22.5.9 | NB-IoT / UE in NB-S1 mode supporting CIoT Optimizations / Paging with not matching identity / Control Plane Service request Rejected (IMSI invalid / Illegal ME / EPS services not allowed / UE identity cannot be derived by the network / UE implicitly detached) | WI-257/02 | approved | NBIOT | NB-IoT | 2017-wk27 | R5s170498 | Rohde & Schwarz | Rel-13 |  |  | 100 | TEI13_Test, NB_IOT-UEConTest | FDD and TDD |  | compilable
22.5.10 | NB-IoT / EPS NAS integrity and encryption / SNOW 3G | WI-257/01 | approved | NBIOT | NB-IoT | 2017-wk05 | R5s170034 | Starpoint, TDIA | Rel-13 |  |  | 100 | TEI13_Test, NB_IOT-UEConTest | FDD and TDD |  | compilable
22.5.11 | NB-IoT / EPS NAS integrity and encryption / AES | WI-257/01 | approved | NBIOT | NB-IoT | 2017-wk05 | R5s170036 | Starpoint, TDIA | Rel-13 |  |  | 100 | TEI13_Test, NB_IOT-UEConTest | FDD and TDD |  | compilable
22.5.12 | NB-IoT / EPS NAS integrity and encryption / ZUC | WI-257/01 | approved | NBIOT | NB-IoT | 2017-wk05 | R5s170038 | Starpoint, TDIA | Rel-13 |  |  | 100 | TEI13_Test, NB_IOT-UEConTest | FDD and TDD |  | compilable
22.5.13 | NB-IoT / Attach Procedure / Success / Last visited TAI, TAI list and equivalent PLMN list handling | WI-257/02 | approved | NBIOT | NB-IoT | 2017-wk38 | R5s170682 | Rohde & Schwarz | Rel-13 |  |  | 100 | TEI13_Test, NB_IOT-UEConTest | FDD and TDD |  | compilable
22.5.14 | NB-IoT / Attach / Rejected / Tracking Area not allowed / Roaming not allowed in this tracking area / No suitable cells in tracking area | WI-257/02 | approved | NBIOT | NB-IoT | 2018-wk17 | R5s180227 | Rohde & Schwarz, Anritsu | Rel-13 |  |  | 100 | TEI13_Test, NB_IOT-UEConTest | FDD and TDD |  | compilable
22.5.15 | NB-IoT / Normal tracking area update / low priority override | WI-257/02 | approved | NBIOT | NB-IoT | 2017-wk42 | R5s170795 | Rohde & Schwarz | Rel-13 |  |  | 100 | TEI13_Test, NB_IOT-UEConTest | FDD and TDD |  | compilable
22.5.16 | NB-IoT / Normal tracking area update / Rejected / EPS service not allowed /EPS services not allowed in this PLMN | WI-257/02 | approved | NBIOT | NB-IoT | 2017-wk42 | R5s170797 | Rohde & Schwarz | Rel-13 |  |  | 100 | TEI13_Test, NB_IOT-UEConTest | FDD and TDD |  | compilable
22.5.17 | NB-IoT / Attach Success /Normal tracking area update accepted / Periodic tracking area update T3412 Extended Value / PSM | WI-257/02 | approved | NBIOT | NB-IoT | 2017-wk28 | R5s170527 | Rohde & Schwarz | Rel-13 |  |  | 100 | TEI13_Test, NB_IOT-UEConTest | FDD and TDD |  | compilable
22.5.18 | NB-IoT / Attach & Normal tracking area update Procedure / Success / without Idle eDRX parameters / With Idle eDRX parameters/ With and without Idle eDRX and PSM parameters | WI-257/02 | approved | NBIOT | NB-IoT | 2017-wk27 | R5s170496 | Starpoint, TDIA | Rel-13 |  |  | 100 | TEI13_Test, NB_IOT-UEConTest | FDD and TDD |  | compilable
22.5.20 | NB-IoT/ UE in NB-S1 mode supporting control plane data back-off timer/ Service reject with extended wait time CP data/ Release with extended wait time CP data/ Attach accept with extended wait time CP data | WI-295 | approved | NBIOT | NB-IoT Rel-14 | 2019-wk15 | R5s190138 | Rohde & Schwarz | Rel-14 |  |  | 100 | TEI14_Test, NB_IOTenh-UEConTest | FDD and TDD |  | compilable
22.5.21 | NB-IoT / APN rate control for MO exception data | WI-295 | approved | NBIOT | NB-IoT Rel-14 | 2019-wk15 | R5s190140 | Rohde & Schwarz | Rel-14 |  |  | 100 | TEI14_Test, NB_IOTenh-UEConTest | FDD and TDD |  | compilable
22.5.22 | NB-IoT / Tracking area update/Inter-RAT change between NB-IoT and E-UTRA | WI-295 | verifiable | NBIOT | NB-IoT Rel-14 |  |  |  | Rel-14 |  |  | 100 | TEI14_Test, NB_IOTenh-UEConTest | FDD and TDD |  | compilable
22.6.1 | NB-IoT / UE routing of uplinks packets / User Plane / UE requested PDN disconnect procedure accepted by the network | WI-257/02 | approved | NBIOT | NB-IoT | 2017-wk43 | R5s170774 | Starpoint, TDIA | Rel-13 |  |  | 100 | TEI13_Test, NB_IOT-UEConTest | FDD and TDD |  | compilable
22.6.1a | NB-IoT / UE routing of uplinks packets / Control Plane | WI-257/02 | approved | NBIOT | NB-IoT | 2017-wk43 | R5s170767 | Starpoint, TDIA | Rel-13 |  |  | 100 | TEI13_Test, NB_IOT-UEConTest | FDD and TDD |  | compilable
22.6.2 | NB-IoT / UE requested bearer resource modification accepted by the network / Default EPS bearer context | WI-257/02 | approved | NBIOT | NB-IoT | 2018-wk01 | R5s170956 | Rohde & Schwarz | Rel-13 |  |  | 100 | TEI13_Test, NB_IOT-UEConTest | FDD and TDD |  | compilable
22.6.3 | NB-IoT / UE requested bearer resource modification error handling (Resource modification not accepted by the network) / Expiry of timer T3481/ Default EPS bearer context | WI-257/02 | approved | NBIOT | NB-IoT | 2018-wk01 | R5s170960 | Rohde & Schwarz | Rel-13 |  |  | 100 | TEI13_Test, NB_IOT-UEConTest | FDD and TDD |  | compilable
22.6.5 | NB-IoT / UE requested PDN connectivity procedure not accepted / UE requested PDN connectivity accepted Dual priority T3396 override UE requested PDN connectivity accepted / Dual priority / T3346 override | WI-257/02 | approved | NBIOT | NB-IoT | 2018-wk01 | R5s170962 | Rohde & Schwarz | Rel-13 |  |  | 100 | TEI13_Test, NB_IOT-UEConTest | FDD and TDD |  | compilable
23.1.1 | CIoT / Control Plane MO and MT IP and non-IP Data Transfer / Serving PLMN Rate Control / APN Rate Control | WI-254-C/01 | approved | LTE_A_PRO | eMTC | 2018-wk27 | R5s180379 | Anritsu | Rel-13 |  |  | 100 | TEI13_Test, LTE_MTCe2_L1-UEConTest | FDD and TDD | WI-254-C/01 | verifiable
23.1.2 | CIoT Optimization / Control Plane / MT and MO SMS Data Transfer | WI-254-C/01 | approved | LTE_A_PRO | eMTC | 2018-wk47 | R5s180577 | Anritsu | Rel-13 |  |  | 100 | TEI13_Test, LTE_MTCe2_L1-UEConTest | FDD and TDD | WI-254-C/01 | verifiable
23.1.3 | CIoT Optimization / Control Plane / EDT |  | not available |  | eMTC Rel-15 |  |  |  | Rel-15 |  |  | 100 | TEI15_Test, LTE_eMTC4-UEConTest | FDD and TDD |  | not available
23.2.1 | CIoT Optimization / User Plane | WI-254-C/01 | verifiable | LTE_A_PRO | eMTC |  |  |  | Rel-13 |  |  | 100 | TEI13_Test, LTE_MTCe2_L1-UEConTest | FDD and TDD | WI-254-C/01 | verifiable
23.2.2 | CIoT / RRC connection suspend-resume / Success / different cell | WI-254-C/01 | verifiable | LTE_A_PRO | eMTC |  |  |  | Rel-13 |  |  | 100 | TEI13_Test, LTE_MTCe2_L1-UEConTest | FDD and TDD | WI-254-C/01 | verifiable
23.2.3 | CIoT / RRC connection suspend-resume / Network reject / different cell | WI-254-C/01 | verifiable | LTE_A_PRO | eMTC |  |  |  | Rel-13 |  |  | 100 | TEI13_Test, LTE_MTCe2_L1-UEConTest | FDD and TDD | WI-254-C/01 | verifiable
23.2.4 | CIoT Optimization / User Plane / EDT |  | not available |  | eMTC Rel-15 |  |  |  | Rel-15 |  |  | 100 | TEI15_Test, LTE_eMTC4-UEConTest | FDD and TDD |  | not available
24.1.1 | V2X Sidelink Communication / Pre-configured authorisation / UE in RRC_IDLE on an E-UTRAN cell operating on the anchor carrier frequency provisioned for V2X configuration / Utilisation of the resources of (serving) cells/PLMNs / Transmission |  | verifiable | LTE_A_PRO | V2X |  |  |  | Rel-14 |  |  | 100 | TEI14_Test, LTE_V2X-UEConTest | FDD and TDD |  | verifiable
24.1.2 | V2X Sidelink Communication / Pre-configured authorisation / Utilisation of the pre-configured resources / Transmission |  | n/a | LTE_A_PRO | V2V |  |  |  | Rel-14 |  |  | 100 | TEI14_Test, LTE_SL_V2V-UEConTest | TDD | WI-281 | approved | 2018-wk36 | R5s180458 | Rohde & Schwarz
24.1.3 | V2X Sidelink Communication/ Pre-configured authorisation / UE in RRC_IDLE on an E-UTRAN cell operating on the anchor carrier frequency provisioned for V2X configuration / Utilisation of the resources of (serving) cells/PLMNs / Reception |  | verifiable | LTE_A_PRO | V2X |  |  |  | Rel-14 |  |  | 100 | TEI14_Test, LTE_V2X-UEConTest | FDD and TDD |  | verifiable
24.1.4 | V2X Sidelink Communication/ Pre-configured authorisation / Utilisation of the pre-configured resources / Reception |  | n/a | LTE_A_PRO | V2V |  |  |  | Rel-14 |  |  | 100 | TEI14_Test, LTE_SL_V2V-UEConTest | TDD | WI-281 | approved | 2018-wk40 | R5s180530 | Rohde & Schwarz
24.1.5 | V2X Sidelink Communication/ Pre-configured authorisation / UE in RRC_CONNECTED on an E-UTRAN cell operating on the anchor carrier frequency provisioned for V2X configuration / Utilisation of the resources of (serving) cells/PLMNs / Transmission /RRC connection re-establishment |  | verifiable | LTE_A_PRO | V2X |  |  |  | Rel-14 |  |  | 100 | TEI14_Test, LTE_V2X-UEConTest | FDD and TDD |  | verifiable
24.1.6 | V2X Sidelink Communication/ Pre-configured authorisation / UE in RRC_CONNECTED on an E-UTRAN cell operating on the anchor carrier frequency provisioned for V2X configuration / Utilisation of the resources of (serving) cells/PLMNs / Transmission / RRC connection reconfiguration with/without mobilityControlInfo / Handover |  | verifiable | LTE_A_PRO | V2X |  |  |  | Rel-14 |  |  | 100 | TEI14_Test, LTE_V2X-UEConTest | FDD and TDD |  | verifiable
24.1.7 | V2X Sidelink Communication/ Pre-configured authorisation / UE in RRC_CONNECTED on an E-UTRAN cell operating on the anchor carrier frequency provisioned for V2X configuration / Utilisation of the resources of (serving) cells/PLMNs / Reception / RRC connection reconfiguration with mobilityControlInfo / Handover |  | verifiable | LTE_A_PRO | V2X |  |  |  | Rel-14 |  |  | 100 | TEI14_Test, LTE_V2X-UEConTest | FDD and TDD |  | verifiable
24.1.8 | V2X Sidelink Communication/ Pre-configured authorisation / UE camped on an E-UTRAN cell operating on the anchor carrier frequency provisioned for V2X configuration / Utilisation of the resources of cells/PLMNs / Transmission based on zoning |  | verifiable | LTE_A_PRO | V2X |  |  |  | Rel-14 |  |  | 100 | TEI14_Test, LTE_V2X-UEConTest | FDD and TDD |  | verifiable
24.1.9 | V2X Sidelink Communication/ Pre-configured authorisation / Utilisation of the pre-configured resources / Transmission based on zoning |  | n/a | LTE_A_PRO | V2V |  |  |  | Rel-14 |  |  | 100 | TEI14_Test, LTE_SL_V2V-UEConTest | TDD | WI-281 | verifiable
24.1.10 | V2X Sidelink Communication / Pre-configured authorisation / UE in RRC_CONNECTED on an E-UTRAN cell operating on the anchor carrier frequency for V2X configuration/ UE is scheduled to transmit V2X messages on the frequency used for V2X sidelink communication / Inter-frequency scheduled Transmission |  | verifiable | LTE_A_PRO | V2X |  |  |  | Rel-14 |  |  | 100 | TEI14_Test, LTE_V2X-UEConTest | FDD and TDD |  | verifiable
24.1.11 | V2X Sidelink Communication / Pre-configured authorisation / UE in RRC_Connected on an E-UTRAN cell operating on the anchor carrier frequency for V2X configuration/ UE measures CBR of configured Tx resource pools and report CBR results to eNB |  | verifiable | LTE_A_PRO | V2X |  |  |  | Rel-14 |  |  | 100 | TEI14_Test, LTE_V2X-UEConTest | FDD and TDD |  | verifiable
24.1.12 | V2X Sidelink Communication / Pre-configured authorisation / UE in RRC_IDLE on an E-UTRAN cell operating on the anchor carrier frequency for V2X configuration/ UE transmits V2X sidelink communication using Tx parameters based on measured CBR and PPPP |  | verifiable | LTE_A_PRO | V2X |  |  |  | Rel-14 |  |  | 100 | TEI14_Test, LTE_V2X-UEConTest | FDD and TDD |  | verifiable
24.1.13 | V2X Sidelink Communication / Pre-configured authorisation / UE in RRC_Connected on an E-UTRAN cell operating on the anchor carrier frequency for V2X configuration/ Utilisation of the SL SPS resources configured by eNB/ Transmission |  | verifiable | LTE_A_PRO | V2X |  |  |  | Rel-14 |  |  | 100 | TEI14_Test, LTE_V2X-UEConTest | FDD and TDD |  | verifiable
24.1.14 | V2X Sidelink Communication / Pre-configured authorisation / UE in RRC_Connected on an E-UTRAN cell operating on the carrier frequency for V2X configuration / Transmission SLSS |  | verifiable | LTE_A_PRO | V2X |  |  |  | Rel-14 |  |  | 100 | TEI14_Test, LTE_V2X-UEConTest | FDD and TDD |  | verifiable
24.1.15 | V2X Sidelink Communication / Pre-configured authorisation / UE out of coverage on the frequency used for V2X sidelink communication and without inter-frequency V2X configuration on anchor carriers/ Operation with/without SyncRef UE/ SLSS and MasterInformationBlock-SL-V2X message Transmission / syncPriority in SL-V2X-Preconfiguration is set to gnss |  | n/a | LTE_A_PRO | V2X |  |  |  | Rel-14 |  |  | 100 | TEI14_Test, LTE_V2X-UEConTest | TDD | WI-282/01 | verifiable
24.1.16 | V2X Sidelink Communication/ Pre-configured authorisation / Utilisation of the pre-configured resources / CBR measurement |  | n/a | LTE_A_PRO | V2X |  |  |  | Rel-14 |  |  | 100 | TEI14_Test, LTE_V2X-UEConTest | TDD | WI-282/01 | approved | 2018-wk43 | R5s180543 | Rohde & Schwarz
24.1.17 | V2X Sidelink Communication / Pre-configured authorisation / UE in RRC_IDLE on an E-UTRAN cell operating on the anchor carrier frequency provisioned for V2X configuration / UE uses Tx resource pool which is associated with the synchronization reference source selected |  | verifiable | LTE_A_PRO | V2X |  |  |  | Rel-14 |  |  | 100 | TEI14_Test, LTE_V2X-UEConTest | FDD and TDD |  | verifiable
24.1.18 | V2X Sidelink Communication / Pre-configured authorisation / UE out of coverage on the frequency used for V2X sidelink communication and without inter-frequency V2X configuration on anchor carriers/ Operation with/without SyncRef UE/ SLSS and MasterInformationBlock-SL-V2X message Transmission/ syncPriority in SL-V2X-Preconfiguration is set to eNB |  | n/a | LTE_A_PRO | V2X |  |  |  | Rel-14 |  |  | 100 | TEI14_Test, LTE_V2X-UEConTest | TDD | WI-282/01 | verifiable
24.1.19 | V2X Sidelink Communication/ Pre-configured authorisation / Utilisation of the pre-configured resources / CBR measurement/Transmission based on CR limit |  | n/a | LTE_A_PRO | V2X |  |  |  | Rel-14 |  |  | 100 | TEI14_Test, LTE_V2X-UEConTest | TDD | WI-282/01 | approved | 2019-wk11 | R5s190072 | Rohde & Schwarz
24.1.20 | V2X Sidelink Communication / Pre-configured authorisation / UE in limited service state on the anchor carrier frequency provisioned for V2X configuration /Transmission |  | verifiable | LTE_A_PRO | V2X |  |  |  | Rel-14 |  |  | 100 | TEI14_Test, LTE_V2X-UEConTest | FDD and TDD |  | verifiable
24.2.1 | P2X Sidelink Communication / Pre-configured authorisation / UE in RRC_IDLE on an E-UTRAN cell operating on the anchor carrier frequency provisioned for V2X configuration / Utilisation of the resources of (serving) cells/PLMNs / Transmission / Partial sensing |  | verifiable | LTE_A_PRO | V2X |  |  |  | Rel-14 |  |  | 100 | TEI14_Test, LTE_V2X-UEConTest | FDD and TDD |  | verifiable
24.2.2 | P2X Sidelink Communication / Pre-configured authorisation / UE in RRC_IDLE on an E-UTRAN cell operating on the anchor carrier frequency provisioned for V2X configuration / Utilisation of the resources of (serving) cells/PLMNs / Transmission / Random selection |  | verifiable | LTE_A_PRO | V2X |  |  |  | Rel-14 |  |  | 100 | TEI14_Test, LTE_V2X-UEConTest | FDD and TDD |  | verifiable
24.2.3 | P2X Sidelink Communication / Pre-configured authorisation / Utilisation of the pre-configured resources / Transmission |  | n/a | LTE_A_PRO | V2X |  |  |  | Rel-14 |  |  | 100 | TEI14_Test, LTE_V2X-UEConTest | TDD | WI-282/02 | verifiable
24.2.4 | P2X Sidelink Communication / Pre-configured authorisation / UE in RRC_IDLE on an E-UTRAN cell operating on the anchor carrier frequency for V2X configuration/ UE transmits V2X sidelink communication using Tx parameters based on PPPP and configured CBR |  | verifiable | LTE_A_PRO | V2X |  |  |  | Rel-14 |  |  | 100 | TEI14_Test, LTE_V2X-UEConTest | FDD and TDD |  | verifiable
24.3.1 | V2X Uplink Communication / UE in RRC_Connected on an E-UTRAN cell / Utilisation of the UL SPS resources configured by eNB/ Transmission |  | verifiable | LTE_A_PRO | V2X |  |  |  | Rel-14 |  |  | 100 | TEI14_Test, LTE_V2X-UEConTest | FDD and TDD |  | verifiable
24.3.2 | V2X Downlink Communication / UE in IDLE on an E-UTRAN cell / UE receives the V2X data via MBMS |  | verifiable | LTE_A_PRO | V2X |  |  |  | Rel-14 |  |  | 100 | TEI14_Test, LTE_V2X-UEConTest | FDD and TDD |  | verifiable
24.3.3 | V2X Downlink Communication / UE in IDLE on an E-UTRAN cell / UE receives the V2X data via SC-PTM |  | verifiable | LTE_A_PRO | V2X |  |  |  | Rel-14 |  |  | 100 | TEI14_Test, LTE_V2X-UEConTest | FDD and TDD |  | verifiable
Note on A1: Test Case number in 36.523-1
Note on B1: The numbering in this column has been selected according: 1. Chapter in 36.523-1, so far available (see column S) Latest used for update: 36.523v8.0.1 2. Else,id used in batch list (latest version used for update: see column H) and/or work plan (latest version used for update: see column V).
Note on C1: Priority given by GCF (WI-xxx) or PTCRB (RFT-xxx) Last implemented GCF list, see sheet "Prio list"
Note on D1: Status of the TC in the present TTCN: Approved: Approved by RAN Plenary. Agreed: Agreed by RAN5. P. Agreed: Provisionally Agreed by RAN5, pending RAN5 agreement of associated prose CR(s) at upcoming RAN5 meeting. Verification under review: A CR has been submitted suggesting that RAN5 should agree on the TTCN of that TC. Verifiable: Ready for testing. Compilable: The TTCN code can be compiled without errors but it is not ready for verification yet. TDD: Not relevant for FDD. Not available: Missing.
Note on F1: WP introducing the TC
Note on G1: Week when agreed by RAN5
Note on M1: The data in this column have been copied from the work plan given in column A
Note on O1: Entries sematics: FDD and TDD: TC needs separate FDD and TDD verification FDD or TDD: TC needs either FDD or TDD verification only FDD: TC only needs FDD verification TDD: TC only needs TDD verification FDD+TDD: only one verification branch (= combination of FDD + TDD)
Note on P1: Last list implemented see sheet "Prio list"update according:
Note on Q1: Status of the TC in the present TTCN: Approved: Approved by RAN Plenary. Agreed: Agreed by RAN5. P. Agreed: Provisionally Agreed by RAN5, pending RAN5 agreement of associated prose CR(s) at upcoming RAN5 meeting. Verification under review: A CR has been submitted suggesting that RAN5 should agree on the TTCN of that TC. Verifiable: Ready for testing. Compilable: The TTCN code can be compiled without errors but it is not ready for verification yet. TDD: Not relevant for FDD. Not available: Missing.
Note on W1: Lidia: "n/a": Verification for LTE TDD / UTRA FDD is N/A "T/F": Verification for LTE TDD / UTRA FDD is applicable
Note on Y1: Status of the TC in the present TTCN: Approved: Approved by RAN Plenary. Agreed: Agreed by RAN5. P. Agreed: Provisionally Agreed by RAN5, pending RAN5 agreement of associated prose CR(s) at upcoming RAN5 meeting. Verification under review: A CR has been submitted suggesting that RAN5 should agree on the TTCN of that TC. Verifiable: Ready for testing. Compilable: The TTCN code can be compiled without errors but it is not ready for verification yet. TDD: Not relevant for FDD. Not available: Missing.
Note on AE1: Status of the TC in the present TTCN: Approved: Approved by RAN Plenary. Agreed: Agreed by RAN5. P. Agreed: Provisionally Agreed by RAN5, pending RAN5 agreement of associated prose CR(s) at upcoming RAN5 meeting. Verification under review: A CR has been submitted suggesting that RAN5 should agree on the TTCN of that TC. Verifiable: Ready for testing. Compilable: The TTCN code can be compiled without errors but it is not ready for verification yet. TDD: Not relevant for FDD. Not available: Missing.
Note on AI1: see column R
Note on AJ1: see column S
Note on G2: 29/11/2010
Note on R2: 14/01/2011
Note on G3: 09.10.2012
Note on H3: End of consultation period: 09/10/2012
Note on E4: Status of the TC in the present TTCN: Approved: Approved by RAN Plenary. Agreed: Agreed by RAN5. P. Agreed: Provisionally Agreed by RAN5, pending RAN5 agreement of associated prose CR(s) at upcoming RAN5 physical meeting. Verified for agreement: A CR has been submitted suggesting that RAN5 should agree on the TTCN of that TC. Verifiable: Ready for testing. Compilable: The TTCN code can be compiled without errors but it is not ready for verification yet. TDD: Not relevant for FDD. Not available: Missing.
Note on G4: 28/03/2012
Note on R4: 05/05/2012
Note on G5: 29/08/2011
Note on R5: 10/11/2011
Note on G6: 26/03/2012
Note on R6: 05/05/2012
Note on G7: 02/09/2011
Note on R7: 10/11/2011
Note on G8: 24/09/2012
Note on G9: 26/03/2012
Note on R9: 30/03/2012
Note on G10: 29/08/2011
Note on R10: 10/11/2011
Note on G11: 08.03.2013
Note on G12: 21/09/2011
Note on R12: 03/09/2012
Note on G13: 28/03/2012
Note on R13: 05/05/2012
Note on G15: Lidia: 09.04.2014
Note on R15: Lidia: 02.11.2015
Note on G16: Lidia: 24.11.2014
Note on R16: Lidia: 24.11.2015
Note on G17: Lidia: 04.03.2015
Note on R17: Lidia: 04.03.2015
Note on G18: Lidia: 04.03.2015
Note on R18: Lidia: 23.03.2015
Note on R19: 11/09/2010
Note on G20: 09.11.2012
Note on R20: 27.11.2012
Note on G21: 05.08.2016
Note on G22: 17.04.2017
Note on K22: eMTC – GCF WI-254-A: • (4) Idle/RRC TCs: max 2 simultaneous TC reservation per company • (8) MAC TCs: max 3 simultaneous TC reservation per company • Reservations to start once iwd-16wk49 delivery is announced on RAN5_SIG reflector (Fri 9th Dec’16).
Note on R22: 21.09.2017
Note on G23: 23.05.2017
Note on K23: eMTC – GCF WI-254-A: • (4) Idle/RRC TCs: max 2 simultaneous TC reservation per company • (8) MAC TCs: max 3 simultaneous TC reservation per company • Reservations to start once iwd-16wk49 delivery is announced on RAN5_SIG reflector (Fri 9th Dec’16).
Note on R23: 21.09.2017
Note on G24: 22/06/2010
Note on R24: 19/11/2010
Note on G25: 18.12.2012
Note on R25: 22.01.2013
Note on R26: 23/11/2010
Note on G27: 09/11/2010
Note on R27: 11/10/2011
Note on O28: only one verification branch (= combination of FDD + TDD)
Note on R28: 24.05.2017
Note on O29: only one verification branch (= combination of FDD + TDD)
Note on R29: 07.07.2017
Note on G30: 11.12.2017
Note on R30: 11.12.2017
Note on G31: 30/08/2010
Note on R31: 23/11/2010
Note on G32: 23.05.2017
Note on K32: eMTC – GCF WI-254-A: • (4) Idle/RRC TCs: max 2 simultaneous TC reservation per company • (8) MAC TCs: max 3 simultaneous TC reservation per company • Reservations to start once iwd-16wk49 delivery is announced on RAN5_SIG reflector (Fri 9th Dec’16).
Note on R32: 21.09.2017
Note on G34: 28/09/2010
Note on R34: 14/01/2011
Note on G35: 26/03/2012
Note on R35: 30/03/2012
Note on G36: 10/09/2010
Note on R36: 03/12/2010
Note on G37: 26/03/2012
Note on R37: 05/05/2012
Note on G38: 10/09/2010
Note on R38: 14/01/2011
Note on G39: 26/03/2012
Note on R39: 05/05/2012
Note on G40: 08/06/2011
Note on R40: 10/10/2011
Note on G41: 09/09/2010
Note on R41: 03/12/2010
Note on G42: 11.12.2017
Note on R42: 11.12.2017
Note on G43: 20/06/2011
Note on R43: 14/07/2011
Note on G44: 09/02/2011
Note on R44: 31/03/2011
Note on G45: 20/06/2011
Note on R45: 14/07/2011
Note on G46: 09/09/2010
Note on R46: 13/12/2010
Note on G47: 29.10.2012
Note on H48: End of consultation period: 08/10/2012
Note on R48: Lidia: 18.12.2013
Note on G49: 19.10.2012
Note on G50: 18.12.2012
Note on R50: 21.01.2013
Note on G51: 25.12.2012
Note on R51: 21.01.2013
Note on G52: Lidia: 22.11.2013
Note on R52: Lidia: 18.12.2013
Note on G53: Lidia: 22.11.2013
Note on R53: Lidia: 18.12.2013
Note on G54: Lidia: 22.11.2013
Note on R54: Lidia: 09.12.2014
Note on G55: Lidia: 15.01.2016
Note on J55: Lidia: Only applicable to Rel-8 and Rel-9
Note on G56: 30.01.2017
Note on R56: 30.01.2017
Note on G57: 10/08/2012
Note on R57: 05.03.2013
Note on G58: 30/06/2011
Note on R58: 29.10.2012
Note on G59: 23/11/2011
Note on R59: 08.04.2013
Note on G60: 20/01/2012
Note on R60: 30/03/2012
Note on G61: 1/23/2012
Note on R61: 02/04/2012
Note on G62: 24/01/2011
Note on R62: 29.10.2012
Note on G63: 08/04/2011
Note on R63: 02/04/2012
Note on G64: 07/09/2011
Note on R64: Lidia: 12.06.2015
Note on G65: 18/10/2011
Note on R65: Lidia: 19.06.2015
Note on G66: 17/09/2011
Note on R66: Lidia: 22.08.2013
Note on G67: 02/06/2011
Note on R67: 30/03/2012
Note on G68: 01/07/2011
Note on R68: 13/10/2011
Note on G69: 27/10/2011
Note on R69: 29.10.2012
Note on G70: 11/01/2012
Note on R70: 02/04/2012
Note on G71: 09.04.2013
Note on R71: Lidia: 18.12.2013
Note on G72: 14/02/2011
Note on R72: 29.10.2012
Note on G73: 07.02.2013
Note on G74: 14/04/2011
Note on G75: 21.01.2013
Note on R75: Lidia: 12.09.2013
Note on G76: 21/01/2011
Note on R76: 06.11.2012
Note on G77: 10.01.2013
Note on G78: 25/03/2011
Note on R78: 06.11.2012
Note on G79: 12/07/2012
Note on R79: Lidia: 12.06.2015
Note on G80: 06/07/2012
Note on R80: Lidia: 12.06.2015
Note on G81: 07/09/2011
Note on R81: Lidia: 12.06.2015
Note on G82: 09/08/2012
Note on R82: Lidia: 12.06.2015
Note on G83: 12/07/2012
Note on R83: Lidia: 19.06.2015
Note on G84: 30/07/2012
Note on R84: Lidia: 19.06.2015
Note on G85: 1/23/2012
Note on R85: Lidia: 19.06.2015
Note on G86: 01/08/2012
Note on R86: Lidia: 19.06.2015
Note on G87: 31/08/2011
Note on R87: 29.10.2012
Note on G88: 22/01/2012
Note on R88: 30/03/2012
Note on G89: 16/04/2012
Note on R89: 17/05/2012
Note on G90: 17/05/2012
Note on R90: 29/05/2012
Note on G91: 03/07/2012
Note on R91: 08/08/2012
Note on G92: 03/07/2012
Note on R92: 08/08/2012
Note on G93: 20/07/2012
Note on R93: 16/08/2012
Note on G94: 13/06/2012
Note on R94: 28/06/2012
Note on G95: 01.04.2013
Note on R95: Lidia: 21.10.2014
Note on G96: 31/07/2012
Note on R96: Lidia: 21.10.2014
Note on G97: Lidia: 09.02.2015
Note on R97: Lidia: 04.03.2015
Note on G98: Lidia: 24.11.2015
Note on R98: 29.02.2016
Note on G99: Lidia: 29.05.2014
Note on R99: Lidia: 04.03.2015
Note on G100: Lidia: 09.02.2015
Note on R100: Lidia: 04.03.2015
Note on G101: 10.08.2018
Note on R101: 10.08.2018
Note on G102: 27/10/2011
Note on R102: 29.10.2012
Note on G103: 27/10/2011
Note on R103: 29.10.2012
Note on G104: 28.06.2013
Note on O104: Changed from "FDD" to "FDD and TDD" as consequence of CR R5-130667.
Note on R104: 21.05.2013
Note on G105: 10.03.2017
Note on G106: Lidia: 17.02.2015
Note on G107: Lidia: 18.05.2015
Note on Q107: Verifications to be done with UTRA FDD
Note on Z107: Lidia: 05.06.2015
Note on G108: Lidia: 18.05.2015
Note on Q108: Verifications to be done with UTRA FDD
Note on Z108: Lidia: 05.06.2015
Note on G109: Lidia: 18.05.2015
Note on Q109: Verifications to be done with UTRA FDD
Note on Z109: Lidia: 05.06.2015
Note on G110: Lidia: 18.05.2015
Note on Q110: Verifications to be done with UTRA FDD
Note on Z110: Lidia: 05.06.2015
Note on G111: Lidia: 18.05.2015
Note on Q111: Verifications to be done with UTRA FDD
Note on Z111: Lidia: 05.06.2015
Note on G112: Lidia: 18.05.2015
Note on Q112: Verifications to be done with UTRA FDD
Note on Z112: Lidia: 05.06.2015
Note on G113: Lidia: 10.08.2015
Note on Q113: Verifications to be done with UTRA FDD
Note on Z113: Lidia: 10.08.2015
Note on G114: 09/03/2012
Note on R114: Lidia: 04.11.2013
Note on G115: 07.07.2016
Note on G116: Lidia: 17.12.2013
Note on R116: Lidia: 08.01.2014
Note on G117: Lidia: 25.08.2014
Note on G118: 04/09/2012
Note on R118: Lidia: 25.08.2014
Note on G119: 01/04/2011
Note on R119: 22/07/2011
Note on G120: Lidia: 26.05.2014
Note on R120: Lidia: 05.06.2014
Note on R121: Lidia: 26.11.2013
Note on G122: 29/03/2012
Note on R122: Lidia: 19.11.2013
Note on G123: Lidia: 17.12.2013
Note on R123: Lidia: 16.12.2013
Note on G124: Lidia: 26.05.2014
Note on R124: Lidia: 05.06.2014
Note on G125: Lidia: 10.09.2014
Note on Z125: Lidia: 26.09.2014
Note on G126: Lidia: 28.11.2013
Note on G127: Lidia: 28.08.2014
Note on G135: 16.08.2016
Note on AF135: 06.09.2016
Note on G137: 15/04/2010
Note on G141: 02.08.2017
Note on K141: eMTC – GCF WI-254-A: • (4) Idle/RRC TCs: max 2 simultaneous TC reservation per company • (8) MAC TCs: max 3 simultaneous TC reservation per company • Reservations to start once iwd-16wk49 delivery is announced on RAN5_SIG reflector (Fri 9th Dec’16).
Note on R141: 21.09.2017
Note on G145: 25/06/2010
Note on G147: 30/09/2010
Note on G149: 10.04.2016
Note on R149: 20.06.2016
Note on G150: Lidia: 28.09.2015
Note on R150: 03.08.2016
Note on G151: 10.04.2016
Note on G153: 03.06.2016
Note on R153: 03.06.2016
Note on D155: there is no 3DL/3UL CA Band Combination specified in TS 36.508
Note on Q155: there is no 3DL/3UL CA Band Combination specified in TS 36.508
Note on G159: 30/01/2012
Note on G161: 16.08.2016
Note on K161: eMTC – GCF WI-254-A: • (4) Idle/RRC TCs: max 2 simultaneous TC reservation per company • (8) MAC TCs: max 3 simultaneous TC reservation per company • Reservations to start once iwd-16wk49 delivery is announced on RAN5_SIG reflector (Fri 9th Dec’16).
Note on R161: 22.09.2017
Note on AF161: 06.09.2016
Note on G163: 01.06.2017
Note on K163: eMTC – GCF WI-254-A: • (4) Idle/RRC TCs: max 2 simultaneous TC reservation per company • (8) MAC TCs: max 3 simultaneous TC reservation per company • Reservations to start once iwd-16wk49 delivery is announced on RAN5_SIG reflector (Fri 9th Dec’16).
Note on G165: 21.06.2017
Note on K165: eMTC – GCF WI-254-A: • (4) Idle/RRC TCs: max 2 simultaneous TC reservation per company • (8) MAC TCs: max 3 simultaneous TC reservation per company • Reservations to start once iwd-16wk49 delivery is announced on RAN5_SIG reflector (Fri 9th Dec’16).
Note on R165: 18.12.2017
Note on G169: 14/01/2011
Note on G170: Lidia: 13.06.2014
Note on G171: Lidia: 13.06.2014
Note on R171: Lidia: 22.04.2015
Note on G172: Lidia: 19.01.2015
Note on G173: 14.06.2016
Note on O173: This TC requires one FDD cell and one TDD cell
Note on G174: 14.06.2016
Note on O174: This TC requires one FDD cell and one TDD cell
Note on R175: Lidia: 09.10.2014
Note on R176: Lidia: 17.04.2015
Note on R177: Lidia: 05.12.2014
Note on R178: Lidia: 17.04.2015
Note on G192: 22.05.2019
Note on G193: 02/04/2012
Note on G196: 22/09/2010
Note on K197: eMTC – GCF WI-254-A: • (4) Idle/RRC TCs: max 2 simultaneous TC reservation per company • (8) MAC TCs: max 3 simultaneous TC reservation per company • Reservations to start once iwd-16wk49 delivery is announced on RAN5_SIG reflector (Fri 9th Dec’16).
Note on G202: 1/23/2012
Note on G205: 23/09/2010
Note on G207: 28/09/2010
Note on G210: 17/10/2011
Note on G214: Lidia: 12.07.2013
Note on G215: 22.02.2016
Note on R215: 22.02.2016
Note on G216: Lidia: 01.10.2015
Note on R216: Lidia: 01.10.2015
Note on G217: 12.03.2021
Note on R217: 12.03.2021
Note on G218: 08.03.2016
Note on R218: 08.03.2016
Note on G219: 08.03.2016
Note on R219: 08.03.2016
Note on G220: 17.05.2016
Note on G221: Lidia: 24.09.2013
Note on G223: 12.09.2016
Note on G224: 22.11.2016
Note on G226: 15.08.2017
Note on K226: eMTC – GCF WI-254-A: • (4) Idle/RRC TCs: max 2 simultaneous TC reservation per company • (8) MAC TCs: max 3 simultaneous TC reservation per company • Reservations to start once iwd-16wk49 delivery is announced on RAN5_SIG reflector (Fri 9th Dec’16).
Note on O229: This TC requires one FDD cell and one TDD cell
Note on O230: This TC requires one FDD cell and one TDD cell
Note on G250: 08.03.2018
Note on R250: 19.04.2018
Note on G251: 29/08/2011
Note on G252: 20/05/2011
Note on G253: 23/09/2011
Note on G254: 20/05/2011
Note on G255: 22/08/2011
Note on G257: 31/08/2010
Note on G258: 13.07.2017
Note on K258: eMTC – GCF WI-254-A: • (4) Idle/RRC TCs: max 2 simultaneous TC reservation per company • (8) MAC TCs: max 3 simultaneous TC reservation per company • Reservations to start once iwd-16wk49 delivery is announced on RAN5_SIG reflector (Fri 9th Dec’16).
Note on R258: 21.09.2017
Note on G259: 31/08/2010
Note on G260: Lidia: 17.02.2015
Note on R260: Lidia: 19.02.2015
Note on G261: Lidia: 04.03.2015
Note on R261: Lidia: 04.03.2015
Note on G262: 15.01.2018
Note on R262: 09.02.2018
Note on G263: 15/04/2010
Note on G264: 15/04/2010
Note on G265: 15/04/2010
Note on G266: 15/04/2010
Note on G267: 27/09/2011
Note on G268: 27/09/2011
Note on G269: 03.04.2019
Note on R269: 30.04.2019
Note on G270: 03.08.2016
Note on R270: 03.08.2016
Note on G271: 03.08.2016
Note on R271: 16.08.2016
Note on G272: 27.11.2018
Note on R272: 07.12.2018
Note on G273: 27.11.2018
Note on R273: 07.12.2018
Note on G274: 07.09.2016
Note on G275: 07.09.2016
Note on R275: 07.09.2016
Note on G276: 04.04.2019
Note on R276: 04.04.2019
Note on G277: 17.04.2017
Note on K277: eMTC – GCF WI-254-A: • (4) Idle/RRC TCs: max 2 simultaneous TC reservation per company • (8) MAC TCs: max 3 simultaneous TC reservation per company • Reservations to start once iwd-16wk49 delivery is announced on RAN5_SIG reflector (Fri 9th Dec’16).
Note on R277: 21.09.2017
Note on G281: 05/07/2010
Note on G282: 23.05.2017
Note on K282: eMTC – GCF WI-254-A: • (4) Idle/RRC TCs: max 2 simultaneous TC reservation per company • (8) MAC TCs: max 3 simultaneous TC reservation per company • Reservations to start once iwd-16wk49 delivery is announced on RAN5_SIG reflector (Fri 9th Dec’16).
Note on R282: 21.09.2017
Note on G287: 17/02/2012
Note on G288: Lidia: 28.08.2014
Note on G289: Lidia: 27.08.2014
Note on R289: Lidia: 17.02.2015
Note on G290: Lidia: 15.12.2014
Note on R290: Lidia: 20.02.2015
Note on G292: Lidia: 05.06.2015
Note on R292: Lidia: 05.06.2015
Note on G293: Lidia: 05.06.2015
Note on R293: Lidia: 05.06.2015
Note on G294: 12.01.2018
Note on G308: 19/05/2010
Note on G314: 12/06/2010
Note on G315: 12/06/2010
Note on G317: 15/04/2010
Note on G319: 15/04/2010
Note on G326: 10/06/2010
Note on G329: 23/06/2010
Note on G334: Lidia: 28.08.2013
Note on G335: Lidia: 28.08.2013
Note on G338: Lidia: 28.08.2013
Note on G339: 01/07/2010
Note on G340: 29/06/2010
Note on G341: 01/07/2010
Note on G342: 01/07/2010
Note on G345: 15/04/2010
Note on G360: 17.04.2017
Note on K360: eMTC – GCF WI-254-A: • (4) Idle/RRC TCs: max 2 simultaneous TC reservation per company • (8) MAC TCs: max 3 simultaneous TC reservation per company • Reservations to start once iwd-16wk49 delivery is announced on RAN5_SIG reflector (Fri 9th Dec’16).
Note on G361: 29/11/2010
Note on G362: 08.12.2017
Note on G363: 30/05/2011
Note on G364: 16/03/2011
Note on G365: 29/11/2010
Note on G366: Lidia: 04.09.2015
Note on R366: Lidia: 04.09.2015
Note on G369: 14/01/2011
Note on G370: 29/11/2010
Note on G371: 02/07/2010
Note on G372: 30/05/2011
Note on G373: 02/07/2010
Note on G374: 30/05/2011
Note on G375: 06/06/2011
Note on G376: 06/06/2011
Note on G377: 21/06/2012
Note on G378: 11.09.2020
Note on G379: 15/07/2010
Note on G380: 06/10/2010
Note on G381: 15.05.2018
Note on R381: 15.05.2018
Note on G382: 21/01/2011
Note on G383: 23.10.2012
Note on G384: 27/02/2012
Note on G385: 24/03/2011
Note on G386: 07/09/2011
Note on R386: Lidia: 12.06.2015
Note on G387: 22/02/2012
Note on R387: Lidia: 19.06.2015
Note on G388: 04/07/2012
Note on G389: 24/09/2012
Note on G390: 09/07/2012
Note on G391: 17.04.2013
Note on G392: Lidia: 06.01.2014
Note on G398: 02/09/2011
Note on G399: 22/08/2011
Note on G400: 30/11/2010
Note on G401: 10/07/2012
Note on G404: Lidia: 02.06.2014
Note on D405: 01.10.2015: Requires reverification using a Rel-12 UE for the mixed mode case
Note on G405: 12.07.2013
Note on Q405: 01.10.2015: Requires reverification using a Rel-12 UE for the mixed mode case
Note on R405: Lidia: 13.10.2014
Note on AC405: From: 3GPP_TSG_RAN_WG5_SIG_TF160_SSVENDORS [mailto:3GPP_TSG_RAN_WG5_SIG_TF160_SSVEN@LIST.ETSI.ORG] On Behalf Of Olivier Genoud Sent: Monday, July 06, 2015 10:53 AM To: 3GPP_TSG_RAN_WG5_SIG_TF160_SSVEN@LIST.ETSI.ORG Subject: [TF160 / SS Vendors Workshop#30] Action 30.5 - FDD/TDD CA - Inter-band CA TCs re-verification Dear all, The following action was raised at our workshop#30: Action 30.5: Olivier: To provide list of CA test cases to be re-verified. By 6th July. As explained during the workshop, the existing Rel-10 Inter-band CA test cases have all already been verified with an FDD/FDD CA Band combination and most of them have also been verified with a TDD/TDD CA Band Combination. Recently FDD/TDD CA Band Combinations have been introduced by RAN5 into the test specifications, as part of the Work Item LTE_CA_Rel12_3DL-UEConTest. The question was raised whether all the existing Rel-10 Inter-band CA test cases shall be verified again (with SS logs) using such mixed FDD/TDD CA Band Combination. TF160 proposal is not to request full verification of the existing Rel-10 Inter-band CA test cases, but to perform a mini-verification of carefully selected test cases, such as to give us sufficient confidence that the TTCN works for FDD/TDD combinations. We have selected the following 4 existing Rel-10 Inter-band CA test cases: - 8.2.2.3.2, - 8.2.4.17.2, - 8.2.4.19.2, - 8.5.1.7.2. For those test cases, a Category B TTCN CR with SS logs is requested when executed on FDD/TDD CA Band Combination. An SS Vendor may reserve at maximum one test case at a time. Once the 4 test cases have been verified on FDD/TDD CA Band Combination, we will assume that all existing Rel-10 Inter-band CA test cases (already verified on FDD/FDD & TDD/TDD) are also verified on mixed duplex mode. Test case reservation may start right now. Best regards, Olivier
Note on AE405: 10.04.2016: Reverified for Rel-12 UE 01.10.2015: Already approved but requires reverification using a Rel-12 UE for the mixed mode case
Note on AF405: Verification for Rel-12: 2016-wk15 (10.04.2016) Verification for Rel-10: 2015-wk32 (07.08.2015)
Note on AG405: Verification for Rel-10: http://www.3gpp.org/ftp/tsg_ran/WG5_Test_ex-T1/TTCN/TTCN_CRs/LTE_SAE/vc20/SubmittedTCs/TC_8_2_2_3_2/R5s150669(TC_8_2_2_3_2).zip
Note on AH405: Verification for Rel-10: Anite
Note on AJ405: Lidia: Reservation for re-verification
Note on G406: Lidia: 16.12.2014
Note on R406: Lidia: 04.03.2015
Note on G407: Lidia: 14.10.2013
Note on G408: 11.07.2013
Note on R408: Lidia: 10.10.2014
Note on G409: Lidia: 16.12.2014
Note on R409: Lidia: 19.02.2015
Note on G410: Lidia: 06.08.2013
Note on G411: 11.07.2013
Note on R411: Lidia: 10.10.2014
Note on G412: Lidia: 11.12.2014
Note on R412: Lidia: 19.02.2015
Note on G417: Lidia: 27.11.2015
Note on R417: Lidia: 27.11.2015
Note on G418: Lidia: 19.01.2016
Note on R418: Lidia: 19.01.2016
Note on G419: Lidia: 05.01.2015
Note on R419: Lidia: 05.01.2015
Note on G420: Lidia: 02.09.2015
Note on R420: Lidia: 02.09.2015
Note on G421: Lidia: 15.09.2015
Note on R421: Lidia: 15.09.2015
Note on G422: 20.06.2016
Note on R422: Lidia: 28.09.2015
Note on G423: Lidia: 03.11.2014
Note on G433: 03/09/2010
Note on G434: 04/06/2010
Note on G435: 18/05/2010
Note on G436: 30/11/2010
Note on G437: 04/06/2010
Note on G438: 10/09/2010
Note on G439: 03/09/2010
Note on G440: 01/06/2011
Note on G441: 04/03/2011
Note on G442: 24/09/2012
Note on G443: 24/08/2011
Note on G444: 04/07/2012
Note on G445: 03.10.2012
Note on H445: End of consultation period: 03/10/2012
Note on G447: 13/07/2012
Note on G448: 09.11.2012
Note on G449: 09/07/2012
Note on G450: 12.11.2012
Note on G452: Lidia: 05.12.2014
Note on R452: Lidia: 03.08.2015
Note on G453: Lidia: 05.12.2014
Note on R453: Lidia: 17.08.2015
Note on G454: Lidia: 15.12.2014
Note on R454: Lidia: 19.01.2016
Note on G455: Lidia: 13.01.2014
Note on G456: Lidia: 25.10.2013
Note on R456: Lidia: 13.10.2014
Note on AC456: From: 3GPP_TSG_RAN_WG5_SIG_TF160_SSVENDORS [mailto:3GPP_TSG_RAN_WG5_SIG_TF160_SSVEN@LIST.ETSI.ORG] On Behalf Of Olivier Genoud Sent: Monday, July 06, 2015 10:53 AM To: 3GPP_TSG_RAN_WG5_SIG_TF160_SSVEN@LIST.ETSI.ORG Subject: [TF160 / SS Vendors Workshop#30] Action 30.5 - FDD/TDD CA - Inter-band CA TCs re-verification Dear all, The following action was raised at our workshop#30: Action 30.5: Olivier: To provide list of CA test cases to be re-verified. By 6th July. As explained during the workshop, the existing Rel-10 Inter-band CA test cases have all already been verified with an FDD/FDD CA Band combination and most of them have also been verified with a TDD/TDD CA Band Combination. Recently FDD/TDD CA Band Combinations have been introduced by RAN5 into the test specifications, as part of the Work Item LTE_CA_Rel12_3DL-UEConTest. The question was raised whether all the existing Rel-10 Inter-band CA test cases shall be verified again (with SS logs) using such mixed FDD/TDD CA Band Combination. TF160 proposal is not to request full verification of the existing Rel-10 Inter-band CA test cases, but to perform a mini-verification of carefully selected test cases, such as to give us sufficient confidence that the TTCN works for FDD/TDD combinations. We have selected the following 4 existing Rel-10 Inter-band CA test cases: - 8.2.2.3.2, - 8.2.4.17.2, - 8.2.4.19.2, - 8.5.1.7.2. For those test cases, a Category B TTCN CR with SS logs is requested when executed on FDD/TDD CA Band Combination. An SS Vendor may reserve at maximum one test case at a time. Once the 4 test cases have been verified on FDD/TDD CA Band Combination, we will assume that all existing Rel-10 Inter-band CA test cases (already verified on FDD/FDD & TDD/TDD) are also verified on mixed duplex mode. Test case reservation may start right now. Best regards, Olivier
Note on G457: Lidia: 16.12.2014
Note on R457: Lidia: 20.04.2015
Note on G458: Lidia: 13.01.2014
Note on G459: 22.07.2013
Note on R459: Lidia: 10.10.2014
Note on G460: Lidia: 15.12.2014
Note on R460: Lidia: 19.02.2015
Note on G461: Lidia: 13.01.2014
Note on G462: Lidia: 28.10.2013
Note on R462: Lidia: 13.10.2014
Note on AC462: From: 3GPP_TSG_RAN_WG5_SIG_TF160_SSVENDORS [mailto:3GPP_TSG_RAN_WG5_SIG_TF160_SSVEN@LIST.ETSI.ORG] On Behalf Of Olivier Genoud Sent: Monday, July 06, 2015 10:53 AM To: 3GPP_TSG_RAN_WG5_SIG_TF160_SSVEN@LIST.ETSI.ORG Subject: [TF160 / SS Vendors Workshop#30] Action 30.5 - FDD/TDD CA - Inter-band CA TCs re-verification Dear all, The following action was raised at our workshop#30: Action 30.5: Olivier: To provide list of CA test cases to be re-verified. By 6th July. As explained during the workshop, the existing Rel-10 Inter-band CA test cases have all already been verified with an FDD/FDD CA Band combination and most of them have also been verified with a TDD/TDD CA Band Combination. Recently FDD/TDD CA Band Combinations have been introduced by RAN5 into the test specifications, as part of the Work Item LTE_CA_Rel12_3DL-UEConTest. The question was raised whether all the existing Rel-10 Inter-band CA test cases shall be verified again (with SS logs) using such mixed FDD/TDD CA Band Combination. TF160 proposal is not to request full verification of the existing Rel-10 Inter-band CA test cases, but to perform a mini-verification of carefully selected test cases, such as to give us sufficient confidence that the TTCN works for FDD/TDD combinations. We have selected the following 4 existing Rel-10 Inter-band CA test cases: - 8.2.2.3.2, - 8.2.4.17.2, - 8.2.4.19.2, - 8.5.1.7.2. For those test cases, a Category B TTCN CR with SS logs is requested when executed on FDD/TDD CA Band Combination. An SS Vendor may reserve at maximum one test case at a time. Once the 4 test cases have been verified on FDD/TDD CA Band Combination, we will assume that all existing Rel-10 Inter-band CA test cases (already verified on FDD/FDD & TDD/TDD) are also verified on mixed duplex mode. Test case reservation may start right now. Best regards, Olivier
Note on AF462: 23.02.2016
Note on R463: Lidia: 22.04.2015
Note on G464: Lidia: 02.06.2014
Note on G465: Lidia: 25.10.2013
Note on R465: Lidia: 13.10.2014
Note on G466: Lidia: 15.12.2014
Note on R466: Lidia: 20.04.2015
Note on G467: Lidia: 13.01.2014
Note on G468: Lidia: 09.10.2013
Note on R468: Lidia: 10.10.2014
Note on G469: Lidia: 16.12.2014
Note on R469: Lidia: 04.03.2015
Note on G470: Lidia: 22.12.2014
Note on R470: Lidia: 11.02.2015
Note on G471: Lidia: 08.12.2014
Note on R471: Lidia: 22.04.2015
Note on G472: Lidia: 22.12.2014
Note on R472: Lidia: 04.03.2015
Note on G481: 15.08.2017
Note on R481: 23.10.2017
Note on G501: 15/04/2010
Note on G502: 14/05/2010
Note on G503: 03/09/2010
Note on G504: 17.01.2013
Note on G505: 31/01/2011
Note on G506: 03/06/2010
Note on G507: 27/06/2011
Note on G508: 29/11/2010
Note on G509: 01/09/2010
Note on G510: 17/09/2010
Note on G511: 14/01/2012
Note on G512: 30/09/2010
Note on G513: 21/01/2011
Note on G514: 14/01/2012
Note on G515: 28.09.2012
Note on H515: End of consultation period: 28/09/2012
Note on G516: 11.10.2012
Note on H516: End of consultation period: 11/10/2012
Note on G517: 04.10.2012
Note on H517: End of consultation period: 04/10/2012
Note on H518: End of consultation period: 11/10/2012
Note on G519: 28.09.2012
Note on H519: End of consultation period: 28/09/2012
Note on G521: 01.10.2012
Note on H521: End of consultation period: 01/10/2012
Note on G522: 05.02.2013
Note on G523: 20.11.2012
Note on G524: 18.02.2013
Note on G525: Lidia: 02.06.2014
Note on G526: 12.07.2013
Note on R526: Lidia: 13.10.2014
Note on G527: Lidia: 16.12.2014
Note on R527: Lidia: 19.02.2015
Note on G528: Lidia: 02.06.2014
Note on G529: 15.07.2013
Note on Q529: Lidia: This was missed to be included in Annex A at the time. It was included at RAN#68
Note on R529: Lidia: 13.10.2014
Note on G530: Lidia: 16.12.2014
Note on R530: Lidia: 19.02.2015
Note on G531: Lidia: 29.08.2014
Note on G532: Lidia: Reverified 17.08.2015 ========= Previously verified at 2014-wk26 (27.06.2014) but needed reverification.
Note on I532: Lidia: Previously verified by Rohde & Schwarz, Anite
Note on R532: Lidia: Re-verified 07.10.2015 ========== Previously verified by Anite at RAN#66, 2014-wk41, R5s140814
Note on G533: Lidia: 28.11.2013
Note on G534: 15.07.2013
Note on R534: Lidia: 10.10.2014
Note on G535: Lidia: 16.12.2014
Note on R535: Lidia: 19.02.2015
Note on G536: Lidia: 24.09.2013
Note on G537: Lidia: 26.09.2013
Note on G538: Lidia: 24.09.2013
Note on G539: Lidia: 26.09.2013
Note on G540: Lidia: 15.10.2013
Note on G541: Lidia: 17.08.2015
Note on R541: Lidia: 17.08.2015
Note on G546: 01/12/2011
Note on G547: 19/04/2012
Note on G548: 14/01/2011
Note on G549: 14.02.2013
Note on G550: 05/09/2011
Note on G551: 06/08/2012
Note on G552: 01/12/2011
Note on G553: 26/01/2011
Note on R553: Lidia: 12.06.2015
Note on G554: 17.01.2013
Note on R554: Lidia: 12.06.2015
Note on G555: 11/07/2012
Note on R555: Lidia: 19.06.2015
Note on G556: 17.01.2013
Note on R556: Lidia: 19.06.2015
Note on G557: Lidia: 07.11.2013
Note on G558: 21/01/2011
Note on G559: 04/10/2011
Note on Y559: Lidia: Verification done with LTE TDD/UTRA FDD
Note on Z559: Lidia: 26.05.2014
Note on G560: 24/11/2011
Note on G561: 03.06.2013
Note on R561: Lidia: 23.06.2015
Note on A562: listed in iWD-003
Note on G562: Lidia: 09.06.2014
Note on G563: Lidia: 16.04.2014
Note on G564: Lidia: 16.04.2014
Note on G565: Lidia: 07.05.2014
Note on G566: Lidia: 25.04.2014
Note on G569: 03/05/2011
Note on G570: 25/11/2011
Note on G571: 27/06/2012
Note on Y571: Lidia: Verification done with LTE TDD/UTRA FDD
Note on Z571: Lidia: 26.05.2014
Note on G572: 15/08/2012
Note on G573: 06/08/2012
Note on G574: Lidia: 26.03.2014
Note on G575: Lidia: 07.01.2014
Note on R575: 16.12.2016
Note on Z575: Lidia: 14.10.2014
Note on G576: Lidia: 15.12.2014
Note on R576: Lidia: 24.02.2015
Note on A577: listed in iWD-003
Note on G578: 15/06/2012
Note on G579: 17/06/2012
Note on G587: 05/07/2010
Note on G588: 30/11/2010
Note on G589: 02/07/2010
Note on G590: 30/05/2011
Note on G591: 15/04/2010
Note on G592: 07.11.2012
Note on G593: Lidia: 06.08.2013
Note on D594: 01.10.2015: Requires reverification using a Rel-12 UE for the mixed mode case
Note on G594: 11.07.2013
Note on Q594: 01.10.2015: Requires reverification using a Rel-12 UE for the mixed mode case
Note on R594: Lidia: 10.10.2014
Note on AC594: From: 3GPP_TSG_RAN_WG5_SIG_TF160_SSVENDORS [mailto:3GPP_TSG_RAN_WG5_SIG_TF160_SSVEN@LIST.ETSI.ORG] On Behalf Of Olivier Genoud Sent: Monday, July 06, 2015 10:53 AM To: 3GPP_TSG_RAN_WG5_SIG_TF160_SSVEN@LIST.ETSI.ORG Subject: [TF160 / SS Vendors Workshop#30] Action 30.5 - FDD/TDD CA - Inter-band CA TCs re-verification Dear all, The following action was raised at our workshop#30: Action 30.5: Olivier: To provide list of CA test cases to be re-verified. By 6th July. As explained during the workshop, the existing Rel-10 Inter-band CA test cases have all already been verified with an FDD/FDD CA Band combination and most of them have also been verified with a TDD/TDD CA Band Combination. Recently FDD/TDD CA Band Combinations have been introduced by RAN5 into the test specifications, as part of the Work Item LTE_CA_Rel12_3DL-UEConTest. The question was raised whether all the existing Rel-10 Inter-band CA test cases shall be verified again (with SS logs) using such mixed FDD/TDD CA Band Combination. TF160 proposal is not to request full verification of the existing Rel-10 Inter-band CA test cases, but to perform a mini-verification of carefully selected test cases, such as to give us sufficient confidence that the TTCN works for FDD/TDD combinations. We have selected the following 4 existing Rel-10 Inter-band CA test cases: - 8.2.2.3.2, - 8.2.4.17.2, - 8.2.4.19.2, - 8.5.1.7.2. For those test cases, a Category B TTCN CR with SS logs is requested when executed on FDD/TDD CA Band Combination. An SS Vendor may reserve at maximum one test case at a time. Once the 4 test cases have been verified on FDD/TDD CA Band Combination, we will assume that all existing Rel-10 Inter-band CA test cases (already verified on FDD/FDD & TDD/TDD) are also verified on mixed duplex mode. Test case reservation may start right now. Best regards, Olivier
Note on AE594: 01.10.2015: Requires reverification using a Rel-12 UE for the mixed mode case 27.01.2016: Re-verification using Rel-12 UE announced
Note on AF594: Lidia: First verification: 2015-wk32 (07.08.2015) Re-verification: 23.02.2016
Note on AG594: Lidia: First verification: http://www.3gpp.org/ftp/tsg_ran/WG5_Test_ex-T1/TTCN/TTCN_CRs/LTE_SAE/vc20/SubmittedTCs/TC_8_5_1_7_2/R5s150671(TC_8_5_1_7_2).zip
Note on AH594: Lidia: First verification: Anite
Note on AJ594: Lidia: Reservation for re-verification
Note on G595: Lidia: 16.12.2014
Note on R595: Lidia: 19.02.2015
Note on G599: 07/04/2011
Note on G601: Lidia: 25.11.2015
Note on R601: Lidia: 25.11.2015
Note on G602: 06.01.2017
Note on R602: 06.01.2017
Note on D603: Verification done with FDD Full duplex
Note on G603: 16.08.2016
Note on AF603: 06.09.2016
Note on G605: Lidia: 12.06.2014
Note on R605: Lidia: 16.10.2014
Note on G606: Lidia: 19.06.2015
Note on R606: 01.09.2016
Note on G607: 27.11.2018
Note on R607: 27.11.2018
Note on G608: Lidia: 09.09.2013
Note on G609: Lidia: 09.09.2013
Note on G610: Lidia: 10.03.2014
Note on G611: Lidia: 18.11.2014
Note on R611: Lidia: 26.11.2014
Note on G612: Lidia: 09.09.2013
Note on G613: Lidia: 09.09.2013
Note on G614: Lidia: 09.09.2013
Note on G615: Lidia: 09.09.2013
Note on G616: Lidia: 16.01.2014
Note on Q616: Lidia: This was missed to be included in Annex A at the time. It was included at RAN#68
Note on R616: Lidia: 24.02.2014
Note on G617: Lidia: 30.05.2014
Note on R617: Lidia: 16.10.2014
Note on G618: Lidia: 05.12.2015
Note on R618: Lidia: 05.12.2015
Note on G619: Lidia: 02.01.2015
Note on R619: Lidia: 02.01.2015
Note on G620: Lidia: 16.12.2014
Note on R620: Lidia: 16.12.2014
Note on G621: Lidia: 26.05.2014
Note on Z621: Lidia: 15.09.2014
Note on G624: Lidia: 23.06.2015
Note on Z624: Lidia: 23.06.2015
Note on G627: Lidia: 09.09.2013
Note on G628: Lidia: 09.09.2013
Note on G629: Lidia: 24.09.2013
Note on G630: Lidia: 17.03.2014
Note on G631: Lidia: 24.02.2014
Note on G632: Lidia: 10.09.2014
Note on R632: Lidia: 16.10.2014
Note on G633: Lidia: 05.12.2014
Note on R633: Lidia: 05.12.2014
Note on G634: Lidia: 16.12.2014
Note on R634: Lidia: 16.12.2014
Note on G635: Lidia: 13.02.2015
Note on R635: Lidia: 13.02.2015
Note on G636: 08.12.2017
Note on R636: 18.12.2017
Note on G637: Lidia: 25.04.2014
Note on R637: Lidia: 18.05.2015
Note on Z637: Lidia: 15.09.2014
Note on G638: Lidia: 23.06.2015
Note on Z638: Lidia: 23.06.2015
Note on A639: listed in iWD-003
Note on G643: Lidia: 06.01.2014
Note on R643: Lidia: 04.04.2014
Note on G644: Lidia: 06.01.2014
Note on R644: Lidia: 04.04.2014
Note on G645: Lidia: 10.09.2014
Note on R645: Lidia: 16.10.2014
Note on G646: Lidia: 28.11.2014
Note on R646: Lidia: 28.11.2014
Note on G647: Lidia: 16.12.2014
Note on R647: Lidia: 16.12.2014
Note on G648: Lidia: 28.11.2014
Note on R648: Lidia: 28.11.2014
Note on G649: Lidia: 19.03.2014
Note on R649: Lidia: 09.12.2014
Note on G650: Lidia: 12.05.2014
Note on R650: Lidia: 12.05.2014
Note on G651: Lidia: 22.04.2015
Note on G652: Lidia: 24.11.2015
Note on R652: 01.09.2016
Note on G653: Lidia: 18.11.2014
Note on R653: Lidia: 26.11.2014
Note on G654: Lidia: 18.11.2014
Note on R654: Lidia: 26.11.2014
Note on G655: Lidia: 18.11.2014
Note on R655: Lidia: 26.11.2014
Note on G656: Lidia: 25.11.2015
Note on R656: Lidia: 25.11.2015
Note on G657: Lidia: 16.12.2014
Note on R657: Lidia: 19.01.2015
Note on G658: Lidia: 16.12.2014
Note on R658: Lidia: 16.12.2014
Note on G659: Lidia: 09.06.2015
Note on R659: Lidia: 09.06.2015
Note on G660: Lidia: 26.03.2015
Note on R660: Lidia: 26.03.2015
Note on G661: Lidia: 09.06.2015
Note on R661: Lidia: 09.06.2015
Note on G665: Lidia: 02.09.2015
Note on R665: Lidia: 02.09.2015
Note on G668: Lidia: 06.06.2014
Note on R668: Lidia: 09.12.2014
Note on G669: Lidia: 04.09.2015
Note on G681: 15/12/2010
Note on G682: Lidia: 09.10.2014
Note on G685: 19.04.2013
Note on G687: 22/08/2011
Note on G690: 07/10/2010
Note on G691: 02/07/2012
Note on G693: Lidia: 17.02.2014
Note on G696: 17/11/2010
Note on G697: 02/07/2012
Note on G698: Lidia: 14.01.2014
Note on G699: 22.11.2016
Note on G701: 28/08/2010
Note on G702: 28/08/2010
Note on G703: 30/06/2011
Note on R703: 05/04/2012
Note on G704: 28/03/2011
Note on R704: 02/04/2012
Note on G705: 11/11/2010
Note on G706: 02/07/2012
Note on G707: 18/08/2010
Note on G708: 08/11/2010
Note on G709: 02/07/2012
Note on G710: 10/12/2010
Note on G711: 02/07/2012
Note on G712: 08/11/2010
Note on G713: 23/01/2012
Note on G714: 29/11/2010
Note on G715: 05/07/2010
Note on G716: 29/11/2010
Note on G717: 01/12/2010
Note on G718: 01/02/2011
Note on G719: 24/12/2010
Note on G720: 24/12/2010
Note on G721: Lidia: 17.02.2014
Note on G722: Lidia: 04.09.2015
Note on G724: Lidia: 22.01.2014
Note on G725: Lidia: 14.12.2015
Note on G727: Lidia: 23.01.2015
Note on G729: 23/11/2010
Note on G730: 16/12/2011
Note on R730: 29.10.2012
Note on G731: 10/07/2012
Note on R731: 21.05.2013
Note on G732: 27/03/2012
Note on R732: 08.04.2013
Note on G733: 25/03/2011
Note on G734: 28/03/2011
Note on G735: 18/11/2010
Note on G736: Lidia: 04.09.2015
Note on G737: 11/04/2011
Note on R737: 18/04/2012
Note on G738: 11/04/2011
Note on R738: 18/04/2012
Note on G739: 11/04/2011
Note on R739: 18/04/2012
Note on G740: 11/04/2011
Note on R740: 22/06/2012
Note on G741: 12/04/2011
Note on R741: 24/04/2012
Note on G742: 16/03/2011
Note on G743: 25/03/2011
Note on R743: 24/04/2012
Note on G744: 21/09/2011
Note on G745: 31/03/2011
Note on R745: 05/07/2012
Note on G746: 15/06/2012
Note on G747: 13/05/2011
Note on R747: 18/04/2012
Note on G748: 15/04/2010
Note on G749: 02/12/2010
Note on G750: 04/03/2011
Note on O750: Lidia: It was FDD or TDD, but changed to inter-RAT test case at RAN5#56
Note on R750: Lidia: 30.09.2013
Note on G751: 21/10/2011
Note on G752: 11/04/2010
Note on G753: 16/12/2010
Note on G754: 14/01/2011
Note on G755: 21/01/2011
Note on G756: 24/10/2011
Note on R756: 29.10.2012
Note on G758: 23/11/2010
Note on G759: 26/01/2011
Note on G760: 01/09/2010
Note on G761: 22.11.2016
Note on G763: 18/11/2010
Note on G765: Lidia: 17.02.2014
Note on G766: 22.11.2016
Note on G767: 21/01/2012
Note on R767: 19.02.2013
Note on G768: 06/04/2010
Note on G769: Lidia: 06.11.2015
Note on G770: Lidia: 02.10.2015
Note on G771: 13/03/2012
Note on G772: 16/12/2010
Note on G773: 25/03/2011
Note on R773: 02/04/2012
Note on G774: 25/03/2011
Note on R774: 02/04/2012
Note on G775: 25/03/2011
Note on R775: 02/04/2012
Note on G776: 06/12/2010
Note on G777: 10/12/2010
Note on G778: 28/03/2011
Note on R778: 30/05/2012
Note on G779: 02/07/2012
Note on R779: Lidia: 06.12.2013
Note on G780: 01/02/2011
Note on G781: 01/07/2011
Note on R781: 11/05/2012
Note on G782: 28/06/2011
Note on R782: 05/04/2012
Note on G783: 02/07/2012
Note on R783: Lidia: 06.12.2013
Note on G784: 14/01/2011
Note on G785: 18/04/2012
Note on G786: Lidia: 23.04.2014
Note on G787: 22/09/2011
Note on G788: 14/01/2011
Note on G789: 01/02/2011
Note on G790: 04/03/2011
Note on G791: 14/01/2011
Note on G792: 14/01/2011
Note on G793: 24/11/2010
Note on G794: 10/10/2011
Note on R794: 17.01.2013
Note on G795: 24/09/2012
Note on R795: 21.01.2013
Note on G796: 16/04/2012
Note on R796: 23.07.2013
Note on G797: 08/06/2011
Note on G798: 28/03/2011
Note on R798: 28.01.2013
Note on G799: 08/06/2011
Note on G800: Lidia: 04.09.2015
Note on G801: 30/05/2011
Note on R801: 24/04/2012
Note on G802: 30/05/2011
Note on R802: 24/04/2012
Note on G803: 30/05/2011
Note on R803: 24/04/2012
Note on G804: 30/05/2011
Note on R804: 06/07/2012
Note on G805: 12/04/2011
Note on R805: 25/06/2012
Note on G806: 30/05/2011
Note on G807: 01/06/2011
Note on R807: 08/08/2012
Note on G808: 30/05/2011
Note on G809: 11/30/2011
Note on R809: 04/09/2012
Note on G810: 24/10/2011
Note on R810: 21/09/2012
Note on G811: 30/05/2011
Note on G812: 18/04/2012
Note on G813: 23/06/2011
Note on D814: see comment column N
Note on G814: 15/12/2011
Note on R814: 08.04.2013
Note on G815: 22/06/2012
Note on R815: 08.04.2013
Note on G816: 21/06/2012
Note on R816: 29.10.2012
Note on G817: Agreement date before suspended: 20/01/2012
Note on H817: Verification CR before suspended: R5s110801
Note on R817: 29.05.2013
Note on G818: 26/08/2011
Note on R818: 08.04.2013
Note on G819: 12/06/2012
Note on R819: Lidia: 25.09.2013
Note on G820: Agreement date before suspended: 12/04/2012 Reverification date: 08.07.2013
Note on H820: Verification CR before suspended: R5s120218
Note on Q820: This TC was suspended and needs reverification
Note on R820: 08/08/2012
Note on G821: 09.05.2017
Note on G822: 24.05.2017
Note on G828: 21/03/2011
Note on G829: 11/04/2011
Note on R829: 02/04/2012
Note on G830: 11/04/2011
Note on R830: 02/04/2012
Note on G831: 17/09/2011
Note on R831: 12/09/2012
Note on G834: 17/10/2011
Note on G835: 02/12/2010
Note on G836: 29/11/2010
Note on G837: 28/05/2012
Note on G839: 09/02/2011
Note on A840: From: Henrik Eideberg Sent: Fri 2009-01-16 7:58 AM To: Hans Zischler; Shicheng Hu Subject: RE: Delta MCC TF 160 LTE TC list and latest RAN5 batch list Good morning, I think updating is a good idea as my list was not complete regarding the batch numbering. I have only three quick comments... 1) 12.1 and 12.1.1 is the same test case (Generic E-UTRA radio bearer test procedure / one layer of spatial multiplexing ). It is 12.1 in the Draft_R5-086165_20090109.xls and 12.1.1 in the workplan. Any test case numbering would do I guess? We will have a clearer picture once it is brought in to 35.623-1. 2) 9.3.2.2b and 9.3.2.2a is also the same test case (Paging for CS fallback / Connected mode) In the original proposal http://www.3gpp.org/ftp/tsg_ran/WG5_Test_ex-T1/TSGR5_41bis_Munich/Tdoc/R5-086251.zip the test case is proposed to use number 9.3.2.2b, which is actually quite strange. I guess any test case numbering will do as long as we keep our eyes open for changes on both numbers :) 3) Regarding the 10.8.X test cases. These test cases were added to the work plan by the editor after the meeting. These test cases were however not announced to the meeting. That is why they are not in Draft_R5-086165_20090109.xls. I however believe these test cases will eventually be present in the Draft_R5-086165_20090109.xls and in our "TC list todo". Either we add them in our LTE TC list now or later when they have been discussed properly in RAN5? Maybe later is better... /Henrik -------------------------------------------------------------------------------- From: Hans Zischler Sent: den 15 januari 2009 20:48 To: Shicheng Hu; Henrik Eideberg Subject: Delta MCC TF 160 LTE TC list and latest RAN5 batch list Hi Both, The following list shows the delta in between our present LTE TC list and the "Draft_R5-086165_20090109.xls", from Should I update our TC list to compensate the delta? Best Regards, Hans TC id MCC TF 160 list Draft_R5-086165_20090109.xls 7.2.3.12 1A 8.4.1.9 3 9.1.4.1 2 9.2.1.1.1a 1B 9.2.1.2.1a 1B 9.2.3.1.1a 1B 9.2.3.1.9a 2 9.2.3.1.9b 2 9.2.3.2.1a 1B 9.2.3.3.4 2 9.2.3.3.6 2 9.2.3.3.7 2 9.2.3.4.2 2 9.3.1.12a 3 9.3.1.18 3 9.3.1.19 3 9.3.2.2b Not found in batch list! 10.8.3 Not found in batch list! 10.8.4 Not found in batch list! 10.8.5 Not found in batch list! 10.8.6 Not found in batch list! 12.1.1 Not found in batch list! 13.4.3.7 3 13.4.3.8 3 13.4.3.9 3 13.4.3.10 3 13.4.3.11 3 13.4.3.12 3 9.3.2.2a Missing 2 12.1 Missing 1A
Note on G840: 09/02/2011
Note on G841: 16/04/2010
Note on G845: Lidia: 28.08.2013
Note on R845: Lidia: 29.08.2013
Note on G846: Lidia: 28.08.2013
Note on R846: Lidia: 29.08.2013
Note on G847: 28/06/2010
Note on G849: 01/09/2010
Note on G850: 02/09/2010
Note on G851: Lidia: 02.02.2015
Note on G852: 02/07/2010
Note on G853: Lidia: 04.09.2015
Note on G854: Lidia: 02.10.2015
Note on G855: 06/12/2010
Note on G856: Lidia: 14.04.2014
Note on G857: 07/07/2010
Note on G858: 01/09/2010
Note on G859: 04/09/2010
Note on G860: 30/11/2010
Note on G861: 03/12/2010
Note on G862: 08/06/2011
Note on G863: 14/09/2010
Note on G864: 29/11/2010
Note on G865: 29/11/2010
Note on G866: 01/07/2011
Note on G867: 07/06/2011
Note on G868: 09/06/2011
Note on G869: 01/07/2011
Note on G870: 23.05.2017
Note on G871: 10/6/2011
Note on G872: 23/11/2010
Note on G873: 23/11/2010
Note on G874: 25/11/2010
Note on G875: 25/11/2010
Note on G876: 26.03.2013
Note on G877: 26.03.2013
Note on A878: MOVED TO IMS sheet
Note on G878: Lidia: 04.11.2013
Note on A879: MOVED TO IMS sheet
Note on G879: Lidia: 23.01.2014
Note on A880: MOVED TO IMS sheet
Note on G880: Lidia: 12.01.2015
Note on A881: MOVED TO IMS sheet
Note on G881: Lidia: 23.01.2014
Note on A882: MOVED TO IMS sheet
Note on G882: Lidia: 27.02.2014
Note on A883: MOVED TO IMS sheet
Note on A884: MOVED TO IMS sheet
Note on G884: 07.09.2016
Note on A885: MOVED TO IMS sheet
Note on G885: Lidia: 25.08.2014
Note on A887: MOVED TO IMS sheet
Note on G887: Lidia: 10.09.2014
Note on A888: MOVED TO IMS sheet
Note on G888: Lidia: 03.10.2014
Note on G889: Lidia: 02.09.2015
Note on R898: 21/08/2010
Note on G899: 31/08/2010
Note on R899: 31/08/2010
Note on G900: 29/11/2010
Note on R900: 14/01/2011
Note on G901: 21/06/2011
Note on R901: 14/07/2011
Note on G902: 17/06/2011
Note on H902: End of consultation period: 17/06/2011
Note on R902: 22/08/2011
Note on G903: 22/06/2011
Note on R903: 22/08/2011
Note on G904: 22/06/2011
Note on R904: 22/08/2011
Note on G905: 21/06/2011
Note on R905: 22/08/2011
Note on R906: 07/07/2010
Note on G907: 27/09/2011
Note on R907: 15.02.2013
Note on G908: Lidia: 24.09.2013
Note on R908: Lidia: 25.09.2013
Note on G909: 14/05/2012
Note on R909: Lidia: 11.09.2013
Note on G910: 27/02/2012
Note on R910: 26.06.2013
Note on G911: 14/03/2012
Note on R911: Lidia: 09.10.2013
Note on G912: 19/07/2012
Note on R912: 16/08/2012
Note on G913: 19/07/2012
Note on R913: 16/08/2012
Note on G914: 20/07/2012
Note on R914: 09.01.2013
Note on G915: 25/07/2012
Note on R915: 09.01.2013
Note on A916: listed in iWD-003
Note on A917: listed in iWD-003
Note on A918: listed in iWD-003
Note on G919: 01/03/2012
Note on P919: Removed from WI-096/u2 at CAG#34. As consequence, changed from "FDD and TDD" to "FDD"
Note on R919: Lidia: 25.11.2013
Note on G920: 13/03/2012
Note on R920: 26.06.2013
Note on G921: Lidia: 18.01.2016
Note on R921: Lidia: 19.01.2016
Note on G922: Lidia: 19.01.2016
Note on R922: Lidia: 19.01.2016
Note on G925: 25/06/2010
Note on R925: 23/11/2010
Note on G926: 30/11/2010
Note on R926: 14/01/2011
Note on G927: 03/12/2010
Note on R927: 31/03/2011
Note on G928: 18.10.2012
Note on H928: End of consultation period: 18/10/2012
Note on R928: 26.10.2012
Note on G929: 30/03/2012
Note on R929: 21.05.2013
Note on G930: 10/08/2012
Note on R930: 17.04.2013
Note on G931: 14/01/2011
Note on R931: 14/01/2011
Note on G932: 09.10.2012
Note on H932: End of consultation period: 09/10/2012
Note on G933: 01.10.2012
Note on H933: End of consultation period: 01/10/2012
Note on R933: 08.05.2013
Note on G934: 19.10.2012
Note on H934: End of consultation period: 19/10/2012
Note on R934: 26.10.2012
Note on G935: 13/03/2012
Note on R935: Lidia: 23.08.2013
Note on A936: listed in iWD-003
Note on G937: 17/05/2012
Note on R937: 08.04.2013
Note on G938: 05.11.2012
Note on R938: Lidia: 27.02.2014
Note on A939: listed in iWD-003
Note on A940: listed in iWD-003
Note on A941: listed in iWD-003
Note on G942: Lidia: 04.09.2013
Note on G943: Lidia: 12.03.2014
Note on G944: Lidia: 14.04.2014
Note on R944: Lidia: 23.10.2014
Note on G945: Lidia: 27.02.2014
Note on G946: Lidia: 27.02.2014
Note on R946: Lidia: 23.10.2014
Note on G947: Lidia: 27.02.2014
Note on Z947: Lidia: 23.10.2014
Note on G948: Lidia: 02.06.2014
Note on Z948: Lidia: 27.10.2014
Note on G949: Lidia: 28.08.2014
Note on L949: Lidia: Previously reserved by Anrtisu
Note on Z949: Lidia: 27.10.2014
Note on G950: Lidia: 02.06.2014
Note on R950: Lidia: 27.02.2015
Note on Z950: Lidia: 23.10.2014
Note on G951: Lidia: 02.06.2014
Note on Z951: Lidia: 27.10.2014
Note on G952: Lidia: 02.06.2014
Note on R952: Lidia: 27.02.2015
Note on Z952: Lidia: 23.10.2014
Note on G953: Lidia: 09.06.2014
Note on R953: Lidia: 27.02.2015
Note on Z953: Lidia: 23.10.2014
Note on G954: Lidia: 02.06.2014
Note on Z954: Lidia: 27.10.2014
Note on G955: Lidia: 13.06.2014
Note on Z955: Lidia: 23.10.2014
Note on G956: Lidia: 02.06.2014
Note on Z956: Lidia: 27.10.2014
Note on G957: Lidia: 24.09.2014
Note on G958: Lidia: 19.09.2014
Note on Z958: Lidia: 23.10.2014
Note on G959: Lidia: 10.09.2014
Note on Z959: Lidia: 23.10.2014
Note on G960: Lidia: 07.10.2014
Note on R960: Lidia: 27.10.2014
Note on G961: Lidia: 15.09.2014
Note on R961: Lidia: 07.10.2014
Note on G962: Lidia: 07.10.2014
Note on R962: Lidia: 27.10.2014
Note on G963: Lidia: 28.08.2014
Note on R963: Lidia: 07.10.2014
Note on G964: Lidia: 28.08.2014
Note on R964: Lidia: 07.10.2014
Note on G965: Lidia: 28.08.2014
Note on R965: Lidia: 13.02.2015
Note on G966: Lidia: 28.08.2014
Note on R966: Lidia: 07.10.2014
Note on G967: Lidia: 28.08.2014
Note on R967: Lidia: 13.02.2015
Note on G968: Lidia: 28.08.2014
Note on R968: Lidia: 07.10.2014
Note on G970: Lidia: 11.09.2015
Note on G972: Lidia: 11.09.2015
Note on G979: Lidia: 18.05.2015
Note on R979: Lidia: 18.05.2015
Note on G980: Lidia: 26.11.2015
Note on R980: Lidia: 26.11.2015
Note on G981: 26.02.2016
Note on R981: 26.02.2016
Note on G982: Lidia: 26.11.2015
Note on R982: Lidia: 26.11.2015
Note on G983: 26.02.2016
Note on R983: 26.02.2016
Note on G984: Lidia: 26.11.2015
Note on R984: Lidia: 26.11.2015
Note on G985: 29.02.2016
Note on R985: 29.02.2016
Note on G986: 22.11.2016
Note on R986: 28.11.2016
Note on G987: 28.11.2016
Note on R987: 30.01.2017
Note on G988: 02.12.2016
Note on R988: 20.02.2017
Note on G989: 15/12/2011
Note on G990: 11/01/2012
Note on R1002: Lidia: 05.05.2014
Note on R1003: Lidia: 05.05.2014
Note on R1004: Lidia: 05.05.2014
Note on G1005: Lidia: 04.04.2014
Note on R1005: Lidia: 02.06.2014
Note on G1006: Lidia: 10.04.2014
Note on R1006: Lidia: 16.06.2014
Note on R1007: Lidia: 02.06.2014
Note on R1008: Lidia: 06.06.2014
Note on R1009: Lidia: 06.06.2014
Note on G1010: Lidia: 11.06.2014
Note on R1010: Lidia: 14.10.2014
Note on G1011: Lidia: 24.04.2014
Note on R1011: Lidia: 04.12.2015
Note on G1012: Lidia: 24.04.2014
Note on R1012: Lidia: 16.06.2014
Note on G1013: Lidia: 14.10.2014
Note on R1013: Lidia: 27.10.2014
Note on G1014: Lidia: 14.10.2014
Note on R1014: Lidia: 29.10.2014
Note on G1015: Lidia: 27.10.2014
Note on R1015: Lidia: 27.10.2014
Note on G1016: Lidia: 27.10.2014
Note on R1016: Lidia: 27.10.2014
Note on G1017: Lidia: 14.10.2014
Note on R1017: Lidia: 27.10.2014
Note on G1018: Lidia: 14.10.2014
Note on R1018: Lidia: 27.10.2014
Note on G1019: Lidia: 14.10.2014
Note on R1019: Lidia: 27.10.2014
Note on G1020: Lidia: 14.10.2014
Note on R1020: Lidia: 27.10.2014
Note on G1021: Lidia: 14.10.2014
Note on R1021: Lidia: 20.10.2014
Note on G1022: Lidia: 21.10.2014
Note on R1022: Lidia: 23.10.2014
Note on G1023: Lidia: 14.10.2014
Note on R1023: Lidia: 20.10.2014
Note on G1024: Lidia: 22.04.2015
Note on G1025: Lidia: 22.04.2015
Note on G1026: Lidia: 20.04.2015
Note on R1026: Lidia: 05.06.2015
Note on G1027: Lidia: 20.04.2015
Note on R1027: Lidia: 05.06.2015
Note on G1028: Lidia: 18.05.2015
Note on R1028: Lidia: 05.06.2015
Note on G1029: Lidia: 05.05.2015
Note on R1029: Lidia: 05.06.2015
Note on G1030: 28.02.2013
Note on G1031: 27.02.0213
Note on G1032: 27.02.0213
Note on D1038: TLS handling
Note on D1042: Open issue: TLS handling
Note on D1043: Open issue: TLS handling
Note on D1044: Open issue: TLS handling
Note on A1048: listed in iwd-003
Note on A1049: listed in iwd-003
Note on A1050: listed in iwd-003
Note on G1081: 19.11.2018
Note on G1082: 07.07.2017
Note on G1083: 03.09.2017
Note on G1084: 07.07.2017
Note on G1085: 12.10.2017
Note on G1086: 19.09.2017
Note on G1087: 13.07.2017
Note on G1088: 05.07.2017
Note on G1089: 29.05.2017
Note on G1090: 13.07.2017
Note on G1091: 15.05.2018
Note on G1092: 15.01.2018
Note on G1093: 03.07.2017
Note on G1094: 23.05.2017
Note on G1095: 23.05.2017
Note on G1096: 03.07.2017
Note on G1097: 23.05.2017
Note on G1098: 20.02.2019
Note on G1099: 20.02.2019
Note on G1100: 18.10.2019
Note on G1101: 20.02.2019
Note on G1102: 20.02.2019
Note on G1105: 23.05.2017
Note on G1106: 23.05.2017
Note on G1107: 23.05.2017
Note on G1108: 18.10.2017
Note on G1109: 13.07.2017
Note on A1110: listed in IWD-003
Note on D1110: open issues in the Test Model / ASPs for SC-PTM operation with NB-IoT
Note on G1111: 15.03.2019
Note on G1113: 29.05.2017
Note on G1114: 25.04.2017
Note on G1115: 25.04.2017
Note on G1116: 19.01.2018
Note on G1117: 31.08.2018
Note on G1118: 12.07.2017
Note on G1119: 03.07.2017
Note on G1120: 16.01.2017
Note on G1121: 03.07.2017
Note on G1122: 05.07.2017
Note on G1123: 27.02.2017
Note on G1124: 01.06.2017
Note on G1125: 03.07.2017
Note on G1126: 11.09.2017
Note on G1127: 06.02.2017
Note on G1128: 24.05.2017
Note on G1129: 16.01.2017
Note on G1130: 15.03.2018
Note on D1132: R5s180469/470 submitted 08.08.2018 ======== R5s180402/403 submittted 29.06.2018 but rejected ==== From: 3GPP_TSG_RAN_WG5_SIG_TF160_SSVENDORS <3GPP_TSG_RAN_WG5_SIG_TF160_SSVEN@LIST.ETSI.ORG> On Behalf Of Olivier Genoud Sent: 15 June 2018 10:02 To: 3GPP_TSG_RAN_WG5_SIG_TF160_SSVEN <3GPP_TSG_RAN_WG5_SIG_TF160_SSVEN@list.etsi.org> Subject: FW: iwd-TTCN3-B2018-03_D18wk24 Dear SS Vendors, ... - NB-IoT test cases 22.4.15 & 22.4.16 require re-verification: o They were affected by the core specs issue of handling RRCConnectionResume-NB. Several core specs were updated in Rel-13 Mar’18, Test Model / ASPs / TTCN has been updated in iwd-18wk24. o For re-verification:  Use iwd-18wk24 delivery.  Submit a CategoryF TTCN CR, with an associated SS log.
Note on G1132: 11.07.2017
Note on D1133: R5s180402/403 submittted 29.06.2018 but rejected ==== From: 3GPP_TSG_RAN_WG5_SIG_TF160_SSVENDORS <3GPP_TSG_RAN_WG5_SIG_TF160_SSVEN@LIST.ETSI.ORG> On Behalf Of Olivier Genoud Sent: 15 June 2018 10:02 To: 3GPP_TSG_RAN_WG5_SIG_TF160_SSVEN <3GPP_TSG_RAN_WG5_SIG_TF160_SSVEN@list.etsi.org> Subject: FW: iwd-TTCN3-B2018-03_D18wk24 Dear SS Vendors, ... - NB-IoT test cases 22.4.15 & 22.4.16 require re-verification: o They were affected by the core specs issue of handling RRCConnectionResume-NB. Several core specs were updated in Rel-13 Mar’18, Test Model / ASPs / TTCN has been updated in iwd-18wk24. o For re-verification:  Use iwd-18wk24 delivery.  Submit a CategoryF TTCN CR, with an associated SS log.
Note on G1133: 11.07.2017
Note on G1134: 11.07.2017
Note on G1135: 22.10.2018
Note on G1136: 11.07.2017
Note on G1137: 22.10.2018
Note on G1138: 25.04.2017
Note on G1139: 12.07.2017
Note on G1140: 18.12.2017
Note on G1141: 04.06.2019
Note on A1142: Listed in IWD-003
Note on G1147: 17.04.2017
Note on G1148: 01.03.2017
Note on G1149: 17.04.2017
Note on G1150: 23.05.2017
Note on G1151: 19.07.2017
Note on G1152: 16.10.2017
Note on G1153: 12.10.2017
Note on G1155: 31.10.2017
Note on G1156: 07.07.2017
Note on G1157: 30.01.2017
Note on G1158: 30.01.2017
Note on G1159: 30.01.2017
Note on G1160: 22.09.2017
Note on G1161: 25.04.2018
Note on G1162: 20.10.2017
Note on G1163: 20.10.2017
Note on G1164: 11.07.2017
Note on G1165: 05.07.2017
Note on G1166: 08.04.2019
Note on G1167: 08.04.2019
Note on G1169: 27.10.2017
Note on G1170: 24.10.2017
Note on G1171: 05.01.2018
Note on G1172: 05.01.2018
Note on G1173: 05.01.2018
Note on G1174: 06.07.2018
Note on G1175: 21.11.2018
Note on R1182: 03.09.2018
Note on R1184: 03.10.2018
Note on R1196: 22.10.2018
Note on R1199: 11.03.2019

## IMS_TC_Status
TC | Title | GCF / PTCRB | TTCN-Status | ATS | Feature | Approval Week | Agreement CR | Submitted by | part of | Release | Reservation | Reserved by | Prose status | RAN WIC | Model used for verification
6.3 | Dedicated PDP Context Establishment | RFT-053 | approved | IMS_UTRAN |  | 2014-wk47 | R5s141125 | Rohde & Schwarz | 34.229-1 | Rel-8 |  |  | 100 | TEI8_Test | IP-CAN
7.1 | P-CSCF Discovery via PDP Context | RFT-053 | approved | IMS_UTRAN |  | 2014-wk47 | R5s141127 | Rohde & Schwarz | 34.229-1 | Rel-8 |  |  | 100 | TEI8_Test | IP-CAN
8.1 | Initial registration | WI-103 WI-153 RFT-053 | approved | IMS_EUTRA |  | 2013-wk12 | R5s130133 | Anite | 34.229-1 | Rel-8 |  |  | 100 | TEI8_Test | Multi-testers
8.2 | User Initiated Re-Registration | WI-103 WI-153 RFT-053 | approved | IMS_EUTRA |  | 2013-wk23 | R5s130233 | Rohde & Schwarz | 34.229-1 | Rel-8 |  |  | 100 | TEI8_Test | Multi-testers
8.3 | Mobile Initiated Deregistration | WI-103 WI-153 RFT-053 | approved | IMS_EUTRA |  | 2013-wk13 | R5s130181 | Anite | 34.229-1 | Rel-8 |  |  | 100 | TEI8_Test | Multi-testers
8.4 | Invalid behaviour- 423 Interval too brief | WI-103 WI-153 RFT-053 | approved | IMS_EUTRA |  | 2013-wk06 | R5s120945 | Rohde & Schwarz | 34.229-1 | Rel-8 |  |  | 100 | TEI8_Test | Multi-testers
8.15 | Refresh for ISIM parameters | TBD | approved | IMS_EUTRA |  | 2017-wk14 | R5s170201 | Rohde & Schwarz, Intel | 34.229-1 | Rel-10 |  |  | 100 | TEI10_Test
8.16 | User initiated re-registration- 423 Interval Too Brief | WI-103 | approved | IMS_EUTRA |  | 2015-wk26 | R5s150534 | Rohde & Schwarz | 34.229-1 | Rel-9 |  |  | 100 | TEI9_Test | Multi-testers
9.1 | Invalid Behaviour – MAC Parameter Invalid | WI-103 WI-153 RFT-053 | approved | IMS_EUTRA |  | 2013-wk04 | R5s120947 | Rohde & Schwarz | 34.229-1 | Rel-8 |  |  | 100 | TEI8_Test | Multi-testers
9.2 | Invalid Behaviour – SQN out of range | WI-103 WI-153 RFT-053 | approved | IMS_EUTRA |  | 2013-wk21 | R5s130264 | Rohde & Schwarz | 34.229-1 | Rel-8 |  |  | 100 | TEI8_Test | Multi-testers
10.1 | Invalid Behaviour – 503 Service Unavailable | WI-103 WI-153 RFT-053 | approved | IMS_EUTRA |  | 2013-wk19 | R5s130294 | Rohde & Schwarz | 34.229-1 | Rel-8 |  |  | 100 | TEI8_Test | Multi-testers
11.1 | Network-initiated deregistration | WI-103 WI-153 RFT-053 | approved | IMS_EUTRA |  | 2013-wk21 | R5s130296 | Rohde & Schwarz | 34.229-1 | Rel-8 |  |  | 100 | TEI8_Test | Multi-testers
11.2 | Network initiated re-authentication | WI-103 WI-153 RFT-053 | approved | IMS_EUTRA |  | 2013-wk21 | R5s130266 | Rohde & Schwarz | 34.229-1 | Rel-8 |  |  | 100 | TEI8_Test | Multi-testers
12.2 | MO Call with preconditions at both originating UE and terminating UE – 503 Service Unavailable | WI-103 RFT-053 | approved | IMS_EUTRA |  |  | R5s130580 | Rohde & Schwarz | 34.229-1 | Rel-8 |  |  | 100 | TEI8_Test | IP-CAN
12.2a | MO Call with preconditions at both originating UE and terminating UE – 504 Server Time-out | WI-103 RFT-106 | approved | IMS_EUTRA |  | 2014-wk12 | R5s140142 | Rohde & Schwarz | 34.229-1 | Rel-8 |  |  | 100 | TEI8_Test | IP-CAN Multi-testers
12.2b | MO Call without preconditions at both originating UE and terminating UE - 503 Service Unavailable |  | not available | [5 empty] | 34.229-1 | Rel-8 |  |  | 100 | TEI8_Test
12.2c | MO Call without preconditions at both originating and terminating UE - 504 Server Time-out |  | not available | [5 empty] | 34.229-1 | Rel-8 |  |  | 100 | TEI8_Test
12.12 | MO MTSI Voice Call Successful with preconditions at both originating UE and terminating UE | WI-103 RFT-106 | approved | IMS_EUTRA |  | 2013-wk23 | R5s130333 | Anite | 34.229-1 | Rel-8 |  |  | 100 | TEI8_Test | Multi-testers
12.12a | MO MTSI Voice Call Successful without preconditions at both originating UE and terminating UE |  | not available | [5 empty] | 34.229-1 | Rel-14 |  |  | 100 | TEI14_Test
12.13 | MT MTSI speech call with preconditions at both originating UE and terminating UE | WI-103 RFT-106 | approved | IMS_EUTRA |  | 2013-wk34 | R5s130510 | Rohde & Schwarz | 34.229-1 | Rel-8 |  |  | 100 | TEI8_Test | IP-CAN
12.13a | MT MTSI speech call when MO reserves resources before sending INVITE | WI-103 | approved | IMS_EUTRA |  | 2019-wk29 | R5s190458 | Rohde & Schwarz | 34.229-1 | Rel-8 |  |  | 100 | TEI8_Test
12.13b | MT MTSI Speech call Successful without preconditions at both originating UE and terminating UE |  | not available | [5 empty] | 34.229-1 | Rel-8 |  |  | 100 | TEI8_Test
12.13c | MT MTSI speech call Successful with preconditions at originating UE and without preconditions at terminating UE |  | not available | [5 empty] | 34.229-1 | Rel-14 |  |  | 100 | TEI14_Test
12.21 | MO MTSI Video call | WI-198 RFT-125 | approved | IMS_EUTRA | Video – IR.94 | 2014-wk50 | R5s141221 | Rohde & Schwarz | 34.229-1 | Rel-8 |  |  | 100 | TEI8_Test | Multi-testers
12.22 | MT MTSI Video call | WI-198 RFT-125 | approved | IMS_EUTRA | Video – IR.94 | 2015-wk02 | R5s141329 | Anrtisu Ltd | 34.229-1 | Rel-8 |  |  | 100 | TEI8_Test | Multi-testers
12.23 | MO MTSI speech call / EVS | WI-241 | approved | IMS_EUTRA | EVS | 2016-wk22 | R5s160379 | Rohde & Schwarz, Keysight Technologies UK Ltd, Anritsu Ltd | 34.229-1 | Rel-12 |  |  | 100 | TEI12_Test, EVS_codec-UEConTest
12.24 | MT MTSI speech call / EVS | WI-241 | approved | IMS_EUTRA | EVS | 2017-wk08 | R5s170066 | Rohde & Schwarz | 34.229-1 | Rel-12 |  |  | 100 | TEI12_Test, EVS_codec-UEConTest
12.25 | MO MTSI speech call / EVS offered but not supported by remote UE / AMR-WB agreed | WI-241 | approved | IMS_EUTRA | EVS | 2016-wk22 | R5s160381 | Rohde & Schwarz, Keysight Technologies UK Ltd, Anritsu Ltd | 34.229-1 | Rel-12 |  |  | 100 | TEI12_Test, EVS_codec-UEConTest
12.25a | MT MTSI speech call / EVS offered but not supported by UE / AMR-WB agreed | WI-103 | verifiable | IMS_EUTRA |  |  |  |  | 34.229-1 | Rel-8 |  |  | 100 | TEI8_Test
12.26 | MT MTSI speech call / EVS / AMR-WB IO mode | WI-241 | approved | IMS_EUTRA | EVS | 2017-wk08 | R5s170074 | Rohde & Schwarz | 34.229-1 | Rel-12 |  |  | 100 | TEI12_Test, EVS_codec-UEConTest
12.27 | MO MTSI speech call / SRVCC on MT side / Codec Change from AMR-WB to AMR-NB | WI-103 | verifiable | IMS_EUTRA |  |  |  |  | 34.229-1 | Rel-8 |  |  | 100 | TEI8_Test
12.27a | MO MTSI speech call / SRVCC on MT side / Codec Change from EVS to AMR-NB | WI-241 | verifiable | IMS_EUTRA |  |  |  |  | 34.229-1 | Rel-8 |  |  | 100 | TEI8_Test
12.28 | MO MTSI speech call / MO UE cancels call establishment | WI-103 | verifiable | IMS_EUTRA |  |  |  |  | 34.229-1 | Rel-8 |  |  | 100 | TEI8_Test
12.29 | MO MTSI Video call / MO UE cancels call establishment | WI-103 | verifiable | IMS_EUTRA |  |  |  |  | 34.229-1 | Rel-8 |  |  | 100 | TEI8_Test
15.1 | Originating Identification Presentation | WI-103 RFT-106 | approved | IMS_EUTRA | SS (XCAP) | 2014-wk43 | R5s141051 | Anrtisu Ltd | 34.229-1 | Rel-8 |  |  | 100 | TEI8_Test | Multi-testers
15.2 | Originating Identification Restriction | WI-103 RFT-106 | approved | IMS_EUTRA | SS (XCAP) | 2014-wk46 | R5s141140 | Rohde & Schwarz | 34.229-1 | Rel-8 |  |  | 100 | TEI8_Test | IP-CAN
15.2a | Originating Identification Restriction / Signalling | WI-103 | approved | IMS_EUTRA | SS | 2016-wk35 | R5s160687 | Rohde & Schwarz | 34.229-1 | Rel-8 |  |  | 100 | TEI8_Test
15.3 | Terminating Identification Presentation | WI-103 | approved | IMS_EUTRA | SS (XCAP) | 2014-wk43 | R5s141053 | Anrtisu Ltd | 34.229-1 | Rel-8 |  |  | 100 | TEI8_Test | Multi-testers
15.4 | Terminating Identification Restriction | WI-103 | approved | IMS_EUTRA | SS (XCAP) | 2014-wk43 | R5s141055 | Anrtisu Ltd | 34.229-1 | Rel-8 |  |  | 100 | TEI8_Test | Multi-testers
15.4a | Terminating Identification Restriction / Signalling | WI-103 | approved | IMS_EUTRA | SS | 2017-wk05 | R5s170078 | Rohde & Schwarz | 34.229-1 | Rel-8 |  |  | 100 | TEI8_Test
15.5 | Communication Forwarding unconditional | WI-103 RFT-106 | approved | IMS_EUTRA | SS (XCAP) | 2014-wk43 | R5s140975 R5s141130 | Rohde & Schwarz Anritsu Ltd | 34.229-1 | Rel-8 |  |  | 100 | TEI8_Test | IP-CAN Multi-testers
15.7 | Communication Forwarding on non Reply: activation | WI-103 RFT-106 | approved | IMS_EUTRA | SS (XCAP) | 2014-wk43 | R5s140976 R5s141133 | Rohde & Schwarz Anritsu Ltd | 34.229-1 | Rel-8 |  |  | 100 | TEI8_Test | IP-CAN Multi-testers
15.8 | Communication Forwarding on non reply: MO call initiation | WI-103 RFT-106 | approved | IMS_EUTRA | SS | 2014-wk29 | R5s140621 | Rohde & Schwarz | 34.229-1 | Rel-8 |  |  | 100 | TEI8_Test | IP-CAN
15.9 | Communication Forwarding on Busy | WI-103 RFT-106 | approved | IMS_EUTRA | SS (XCAP) | 2014-wk43 | R5s140977 R5s141136 | Rohde & Schwarz Anritsu Ltd | 34.229-1 | Rel-8 |  |  | 100 | TEI8_Test | IP-CAN Multi-testers
15.10 | Communication Forwarding on Not logged-in | WI-103 RFT-106 | approved | IMS_EUTRA | SS (XCAP) | 2015-wk17 | R5s150289 | Anrtisu Ltd | 34.229-1 | Rel-8 |  |  | 100 | TEI8_Test | Multi-testers
15.10a | Communication Forwarding on Not reachable | WI-103 RFT-106 | approved | IMS_EUTRA | SS (XCAP) | 2014-wk47 | R5s141162 | Anrtisu Ltd | 34.229-1 | Rel-8 |  |  | 100 | TEI8_Test | Multi-testers
15.11 | MO Call Hold without announcement | WI-103 RFT-106 | approved | IMS_EUTRA | SS | 2014-wk06 | R5s140017 R5s140121 | Rohde & Schwarz Anritsu | 34.229-1 | Rel-8 |  |  | 100 | TEI8_Test | IP-CAN Multi-testers
15.11a | MO Video Call Hold without announcement | WI-198 RFT-125 | approved | IMS_EUTRA | Video – IR.94 | 2015-wk37 | R5s150755 | Anite, Anritsu Ltd | 34.229-1 | Rel-8 |  |  | 100 | TEI8_Test | Multi-testers
15.12 | MT Call Hold without announcement | WI-103 RFT-106 | approved | IMS_EUTRA | SS | 2014-wk17 | R5s140324 | Rohde & Schwarz | 34.229-1 | Rel-8 |  |  | 100 | TEI8_Test | IP-CAN
15.12a | MT Video Call Hold without announcement | WI-198 RFT-125 | approved | IMS_EUTRA | Video – IR.94 | 2015-wk21 | R5s150371 | Anrtisu Ltd | 34.229-1 | Rel-8 |  |  | 100 | TEI8_Test | Multi-testers
15.13 | Incoming Communication Barring except for a specific user | RFT-106 | approved | IMS_EUTRA | SS (XCAP) | 2014-wk46 | R5s141142 | Rohde & Schwarz | 34.229-1 | Rel-8 |  |  | 100 | TEI8_Test | IP-CAN
15.14a | Incoming Communication barring while roaming | WI-103 RFT-106 | approved | IMS_EUTRA | SS (XCAP) | 2014-wk47 | R5s141115 | Anrtisu Ltd | 34.229-1 | Rel-8 |  |  | 100 | TEI8_Test | Multi-testers
15.14b | Outgoing Communication Barring while roaming |  | approved | IMS_EUTRA | SS (XCAP) | 2016-wk04 | R5s160096 | Rohde & Schwarz | 34.229-1 | Rel-8 |  |  | 100 | TEI8_Test | Multi-testers
15.15 | Subscription to the MWI event package | WI-103 RFT-106 | approved | IMS_EUTRA | SS | 2015-wk17 | R5s150259 | Rohde & Schwarz | 34.229-1 | Rel-8 |  |  | 100 | TEI8_Test | IP-CAN Multi-testers
15.17 | Creating a conference | WI-103 RFT-106 | approved | IMS_EUTRA | SS | 2015-wk04 | R5s141341 | Anritsu Ltd | 34.229-1 | Rel-8 |  |  | 100 | TEI8_Test | Multi-testers
15.19 | Inviting user to conference by sending a REFER request to the conference focus | WI-103 RFT-106 | approved | IMS_EUTRA | SS | 2015-wk04 | R5s141343 | Anritsu Ltd | 34.229-1 | Rel-8 |  |  | 100 | TEI8_Test | Multi-testers
15.19a | Inviting user to conference by sending a REFER request to the conference focus / Video | WI-198 RFT-125 | approved | IMS_EUTRA | Video – IR.94 | 2015-wk21 | R5s150373 | Anrtisu Ltd | 34.229-1 | Rel-8 |  |  | 100 | TEI8_Test | Multi-testers
15.21a | Three way session creation | WI-103 RFT-106 | approved | IMS_EUTRA | SS | 2015-wk21 | R5s150382 | Anrtisu Ltd | 34.229-1 | Rel-8 |  |  | 100 | TEI8_Test | Multi-testers
15.21c | Three way session creation / Video | WI-198 RFT-125 | approved | IMS_EUTRA | Video – IR.94 | 2015-wk37 | R5s150775 | Anrtisu Ltd, Anite | 34.229-1 | Rel-8 |  |  | 100 | TEI8_Test | Multi-testers
15.25 | MO Explicit Communication Transfer – Consultative Call Transfer | WI-103 | approved | IMS_EUTRA | SS | 2018-wk42 | R5s180548 | Rohde & Schwarz | 34.229-1 | Rel-8 |  |  | 100 | TEI8_Test
15.27 | Communication Waiting and answering the call | WI-103 RFT-106 | approved | IMS_EUTRA | SS | 2014-wk23 | R5s140307 | Rohde & Schwarz | 34.229-1 | Rel-8 |  |  | 100 | TEI8_Test | IP-CAN
15.28 | Communication Waiting and cancelling the call | WI-103 RFT-106 | approved | IMS_EUTRA | SS | 2014-wk11 | R5s140092 | Anritsu Ltd | 34.229-1 | Rel-8 |  |  | 100 | TEI8_Test | Multi-testers
15.29 | GBA authentication | WI-103 | approved | IMS_EUTRA |  | 2015-wk50 | R5s150945 | Rohde & Schwarz | 34.229-1 | Rel-8 |  |  | 100 | TEI8_Test | Multi-testers
15.30 | User initiated USSI | WI-103 | verifiable | IMS_EUTRA |  |  |  |  | 34.229-1 | Rel-12 |  |  | 100 | TEI12_Test
16.2 | Speech AMR, indicate selective codec modes | WI-103 RFT-106 | approved | IMS_EUTRA |  | 2014-wk27 | R5s140580 | Anite | 34.229-1 | Rel-8 |  |  | 100 | TEI8_Test | Multi-testers
16.3 | Speech AMR-WB, indicate all codec modes | WI-103 RFT-106 | approved | IMS_EUTRA |  | 2014-wk02 | R5s130956 | Anritsu Ltd | 34.229-1 | Rel-8 |  |  | 100 | TEI8_Test | Multi-testers
16.4 | Speech AMR-WB, indicate selective codec modes | WI-103 RFT-106 | approved | IMS_EUTRA |  | 2014-wk02 | R5s130958 | Anritsu Ltd | 34.229-1 | Rel-8 |  |  | 100 | TEI8_Test | Multi-testers
17.1 | MO Speech, add video remove video | WI-198 RFT-125 | approved | IMS_EUTRA | Video – IR.94 | 2016-wk35 | R5s160604 | Rohde & Schwarz | 34.229-1 | Rel-8 |  |  | 100 | TEI8_Test
17.2 | MT Speech, add video remove video | WI-198 RFT-125 | approved | IMS_EUTRA | Video – IR.94 | 2016-wk35 | R5s160540 | Rohde & Schwarz | 34.229-1 | Rel-8 |  |  | 100 | TEI8_Test
18.1 | Mobile Originating SMS | WI-128 RFT-092 | approved | IMS_EUTRA |  | 2013-wk15 | R5s130235 | Rohde & Schwarz | 34.229-1 | Rel-8 |  |  | 100 | TEI8_Test | Multi-testers
18.1a | Mobile Originating Concatenated SMS | WI-128 | verifiable | IMS_EUTRA |  |  |  |  | 34.229-1 | Rel-8 |  |  | 100 | TEI8_Test
18.1b | Mobile Originating SMS / RP-ERROR | WI-128 | verifiable | IMS_EUTRA |  |  |  |  | 34.229-1 | Rel-8 |  |  | 100 | TEI8_Test
18.2 | Mobile Terminating SMS | WI-128 RFT-092 | approved | IMS_EUTRA |  | 2013-wk13 | R5s130183 | Anite | 34.229-1 | Rel-8 |  |  | 100 | TEI8_Test | Multi-testers
18.2a | Mobile Terminating Concatenated SMS | WI-128 | verifiable | IMS_EUTRA |  |  |  |  | 34.229-1 | Rel-8 |  |  | 100 | TEI8_Test
19.1.1 | Emergency call with emergency registration / Success / Location information available | WI-154 RFT-097 | approved | IMS_EUTRA | Emergency Call over LTE | 2018-wk37 | R5s180518 | Rohde & Schwarz | 34.229-1 | Rel-9 |  |  | 100 | TEI9_Test
19.1.2 | Emergency call with emergency registration / Success / Location information not available | WI-154 RFT-097 | approved | IMS_EUTRA | Emergency Call over LTE |  | R5s130508 | Rohde & Schwarz | 34.229-1 | Rel-9 |  |  | 100 | TEI9_Test | Multi-testers
19.1.3 | Emergency call with emergency registration / Abnormal case / IM CN sends a 380 / UE performs emergency call via CS domain / UTRAN or GERAN | WI-154 RFT-097 | approved | IMS_IRAT | Emergency Call over LTE | 2014-wk42 | R5s140788 | Anritsu Ltd. | 34.229-1 | Rel-9 |  |  | 100 | TEI9_Test | Multi-testers
19.1.3a | Emergency call with emergency registration / Abnormal case / IM CN sends a 380 / UE performs emergency call via CS domain / CDMA 2000 1xRTT | WI-154 | verifiable | IMS_IRAT | Emergency Call over LTE |  |  |  | 34.229-1 | Rel-9 |  |  | 100 | TEI9_Test
19.1.3c | Emergency call with emergency registration / Abnormal case / IM CN sends 503 Service Unavailable / UE performs emergency call via CS domain / UTRAN or GERAN | WI-154 | verifiable | IMS_IRAT |  |  |  |  | 34.229-1 | Rel-9 |  |  | 100 | TEI9_Test
19.1.5 | Emergency call with emergency registration / Emergency SIP signalling and media in parallel with an other ongoing IM CN subsystem signalling and media | WI-154 RFT-097 | approved | IMS_EUTRA | Emergency Call over LTE | 2014-wk52 | R5s141286 | Rohde & Schwarz | 34.229-1 | Rel-9 |  |  | 100 | TEI9_Test | Multi-testers
19.1.6 | Emergency call with emergency registration / Success / GIBA against a network with GIBA support only |  | approved | IMS_EUTRA | Emergency Call over LTE | 2017-wk36 | R5s170585 | Rohde & Schwarz | 34.229-1 | Rel-9 |  |  | 100 | TEI9_Test
19.3.1 | Non-UE detectable emergency call / IM CN sends a 1xx response / UE geographical location information available or not | WI-154 RFT-097 | approved | IMS_EUTRA | Emergency Call over LTE | 2015-wk08 | R5s141155 | Anritsu Ltd. | 34.229-1 | Rel-9 |  |  | 100 | TEI9_Test | Multi-testers
19.3.2 | Non-UE detectable emergency call / IM CN sends 380 Alternative Service including emergency service URN and no emergency subservice type / Non-emergency IMS registration / UTRAN or GERAN | WI-154 RFT-097 | approved | IMS_IRAT | Emergency Call over LTE | 2016-wk09 | R5s160076 | CATT, Rohde & Schwarz | 34.229-1 | Rel-9 |  |  | 100 | TEI9_Test
19.3.2a | Non-UE detectable emergency call / IM CN sends 380 Alternative Service / Non-emergency IMS registration / CDMA 2000 1xRTT | WI-154 | verifiable | IMS_IRAT | Emergency Call over LTE |  |  |  | 34.229-1 | Rel-9 |  |  | 100 | TEI9_Test
19.3.2b | Non-UE detectable emergency call / IM CN sends a 380 with unavailable emergency service URN / UE performs normal call via CS domain / UTRAN or GERAN | WI-154 | approved | IMS_IRAT | Emergency Call over LTE | 2016-wk09 | R5s160070 | CATT | 34.229-1 | Rel-9 |  |  | 100 | TEI9_Test
19.3.2c | Non-UE detectable emergency call / IM CN sends a 380 with available emergency service URN / UE performs CS Emergency call via CS domain / UTRAN or GERAN | WI-154 | approved | IMS_IRAT | Emergency Call over LTE | 2016-wk09 | R5s160072 | CATT | 34.229-1 | Rel-9 |  |  | 100 | TEI9_Test
19.3.3 | Non-UE detectable emergency call / IM CN sends 380 Alternative Service / Emergency IMS registration | WI-154 RFT-097 | approved | IMS_EUTRA | Emergency Call over LTE | 2014-wk33 | R5s140490 | Anritsu Ltd. | 34.229-1 | Rel-9 |  |  | 100 | TEI9_Test | Multi-testers
19.3.4 | Non-UE detectable emergency call / IM CN sends 380 with an Alternative Service / Previous emergency IMS registration not expired | WI-154 RFT-097 | approved | IMS_EUTRA | Emergency Call over LTE | 2014-wk49 | R5s141237 | Anritsu Ltd. | 34.229-1 | Rel-9 |  |  | 100 | TEI9_Test | Multi-testers
19.4.1 | Emergency call without emergency registration / EPS / UE does not contain an ISIM or USIM | WI-154 RFT-097 | approved | IMS_IRAT | Emergency Call over LTE | 2014-wk04 | R5s130990 | Anritsu Ltd. | 34.229-1 | Rel-9 |  |  | 100 | TEI9_Test | Multi-testers
19.4.2 | Emergency call without emergency registration / EPS / UE contains an ISIM or USIM / UE is in state EMM-REGISTERED.LIMITED-SERVICE | WI-154 RFT-097 | approved | IMS_IRAT | Emergency Call over LTE | 2015-wk19 | R5s150327 | Rohde & Schwarz | 34.229-1 | Rel-9 |  |  | 100 | TEI9_Test | Multi-testers
19.4.5 | Emergency call without emergency registration / UE credentials are not accepted | RFT-097 | approved | IMS_IRAT | Emergency Call over LTE | 2014-wk11 | R5s140123 | Anritsu Ltd. | 34.229-1 | Rel-9 |  |  | 100 | TEI9_Test | Multi-testers
19.4.6 | Emergency call without emergency registration / Failure of registration / Rejected by 403(Forbidden) | WI-154 | approved | IMS_EUTRA | Emergency Call over LTE | 2017-wk24 | R5s170357 | Rohde & Schwarz, MediaTek | 34.229-1 | Rel-9 |  |  | 100 | TEI9_Test
19.4.7 | Emergency call without emergency registration / Failure of registration / against a network with GIBA support only | WI-154 | approved | IMS_EUTRA | Emergency Call over LTE | 2017-wk24 | R5s170359 | Rohde & Schwarz, MediaTek | 34.229-1 | Rel-9 |  |  | 100 | TEI9_Test
19.5.1 | New initial emergency registration / UE obtains from the serving IP-CAN an IP address different than the IP address used for the emergency registration | WI-154 RFT-097 | approved | IMS_IRAT | Emergency Call over LTE | 2016-wk09 | R5s160131 | Rohde & Schwarz | 34.229-1 | Rel-9 |  |  | 100 | TEI9_Test
19.5.6 | User-initiated emergency reregistration / UE has emergency related ongoing dialog | WI-154 RFT-097 | approved | IMS_EUTRA | Emergency Call over LTE | 2014-wk08 | R5s140037 | Anritsu Ltd, Rohde & Schwarz | 34.229-1 | Rel-9 |  |  | 100 | TEI9_Test | Multi-testers
19.5.7 | User-initiated emergency reregistration / The user initiates an emergency call | WI-154 RFT-097 | approved | IMS_EUTRA | Emergency Call over LTE | 2014-wk23 | R5s140338 | Anritsu Ltd. | 34.229-1 | Rel-9 |  |  | 100 | TEI9_Test | Multi-testers
19.5.9 | In parallel emergency and non-emergency registrations | WI-154 RFT-097 | approved | IMS_EUTRA | Emergency Call over LTE | 2014-wk19 | R5s140329 | Anritsu Ltd. | 34.229-1 | Rel-9 |  |  | 100 | TEI9_Test | Multi-testers
19.5.10 | Deregistration upon emergency registration expiration | WI-154 RFT-097 | approved | IMS_IRAT | Emergency Call over LTE | 2014-wk08 | R5s140039 | Anritsu Ltd, Rohde & Schwarz | 34.229-1 | Rel-9 |  |  | 100 | TEI9_Test | Multi-testers
20.1 | Mobile Originating CAT – Forking Model | WI-103 | approved | IMS_EUTRA |  | 2015-wk36 | R5s150714 | Rohde & Schwarz | 34.229-1 | Rel-8 |  |  | 100 | TEI8_Test | Multi-testers
21.1 | eCall over IMS / Manual initiation / Normal registration / Emergency registration / Success / 200 OK with ACK | WI-298 | approved | IMS_EUTRA | IMS eCall over LTE | 2021-wk11 | R5s210009 | Keysight Technologies UK | 34.229-1 | Rel-14 |  |  | 100 | TEI14_Test, EIEI-UEConTest
21.2 | eCall over IMS / Automatic initiation / Normal registration / Emergency registration / Success / 200 OK with ACK | WI-298 | approved | IMS_EUTRA | IMS eCall over LTE | 2021-wk11 | R5s210011 | Keysight Technologies UK | 34.229-1 | Rel-14 |  |  | 100 | TEI14_Test, EIEI-UEConTest
21.3 | eCall over IMS / Manual initiation / MSD transfer Failure / UE performs eCall in CS domain after Timer expiry / UTRAN or GERAN | WI-298 | verifiable | IMS_IRAT | IMS eCall over LTE |  |  |  | 34.229-1 | Rel-14 |  |  | 100 | TEI14_Test, EIEI-UEConTest
21.4 | eCall over IMS / Manual initiation / MSD transfer and 200 OK with ACK / SIP INFO request for MSD Update / Success | WI-298 | approved | IMS_EUTRA | IMS eCall over LTE | 2021-wk37 | R5s210849 | Keysight Technologies UK | 34.229-1 | Rel-14 |  |  | 100 | TEI14_Test, EIEI-UEConTest
21.5 | eCall over IMS / Automatic initiation / MSD transfer and 200 OK with ACK / SIP INFO request for MSD Update / Success | WI-298 | approved | IMS_EUTRA | IMS eCall over LTE | 2021-wk37 | R5s210851 | Keysight Technologies UK | 34.229-1 | Rel-14 |  |  | 100 | TEI14_Test, EIEI-UEConTest
21.6 | eCall over IMS / Automatic initiation / MSD transfer and 200 OK with ACK / SIP INFO request for unsupported MSD / UE indicates unsuccessful in SIP INFO | WI-298 | approved | IMS_EUTRA | IMS eCall over LTE | 2021-wk38 | R5s210853 | Keysight Technologies UK | 34.229-1 | Rel-14 |  |  | 100 | TEI14_Test, EIEI-UEConTest
21.13 | eCall only mode / Manual initiation / Emergency registration / Abnormal case / IM CN sends a 486 (Busy Here) / UE performs eCall in CS domain / UTRAN or GERAN | WI-298 | verifiable | IMS_IRAT | IMS eCall over LTE |  |  |  | 34.229-1 | Rel-14 |  |  | 100 | TEI14_Test, EIEI-UEConTest
21.14 | eCall only mode / Automatic initiation / Emergency registration / Abnormal case / IM CN sends a 486 (Busy Here) / UE performs eCall in CS domain / UTRAN or GERAN | WI-298 | verifiable | IMS_IRAT | IMS eCall over LTE |  |  |  | 34.229-1 | Rel-14 |  |  | 100 | TEI14_Test, EIEI-UEConTest
21.15 | eCall only mode / Manual initiation / Emergency registration / Abnormal case / IM CN sends a 600 (Busy Everywhere) / UE performs eCall in CS domain / UTRAN or GERAN | WI-298 | verifiable | IMS_IRAT | IMS eCall over LTE |  |  |  | 34.229-1 | Rel-14 |  |  | 100 | TEI14_Test, EIEI-UEConTest
21.16 | eCall only mode / Automatic initiation / Emergency registration / Abnormal case / IM CN sends a 600 (Busy Everywhere) / UE performs eCall in CS domain / UTRAN or GERAN | WI-298 | verifiable | IMS_IRAT | IMS eCall over LTE |  |  |  | 34.229-1 | Rel-14 |  |  | 100 | TEI14_Test, EIEI-UEConTest
21.17 | eCall only mode / Manual initiation / Emergency registration / Abnormal case / IM CN sends a 603 (Decline) / UE performs eCall in CS domain / UTRAN or GERAN | WI-298 | verifiable | IMS_IRAT | IMS eCall over LTE |  |  |  | 34.229-1 | Rel-14 |  |  | 100 | TEI14_Test, EIEI-UEConTest
21.18 | eCall only mode / Automatic initiation / Emergency registration / Abnormal case / IM CN sends a 603 (Decline) / UE performs eCall in CS domain / UTRAN or GERAN | WI-298 | verifiable | IMS_IRAT | IMS eCall over LTE |  |  |  | 34.229-1 | Rel-14 |  |  | 100 | TEI14_Test, EIEI-UEConTest
22.1 | MO Call – UE is able to refresh the session |  | approved | IMS_EUTRA | SessionTimer | 2020-wk04 | R5s200039 | Rohde & Schwarz | 34.229-1 | Rel-8 |  |  | 100 | TEI8_Test
22.2 | MO Call – Remote end is refresher |  | approved | IMS_EUTRA | SessionTimer | 2020-wk07 | R5s200206 | Rohde & Schwarz | 34.229-1 | Rel-8 |  |  | 100 | TEI8_Test
22.3 | MO Call – Remote end does not support Session Timer |  | approved | IMS_EUTRA | SessionTimer | 2020-wk10 | R5s200303 | Rohde & Schwarz | 34.229-1 | Rel-8 |  |  | 100 | TEI8_Test
22.4 | MO Call – Remote end seems oblivious to Session Timer paramters |  | approved | IMS_EUTRA | SessionTimer | 2020-wk10 | R5s200301 | Rohde & Schwarz | 34.229-1 | Rel-8 |  |  | 100 | TEI8_Test
22.5 | MT Call – Remote end does not send Session-Expires |  | approved | IMS_EUTRA | SessionTimer | 2020-wk10 | R5s200320 | Rohde & Schwarz | 34.229-1 | Rel-8 |  |  | 100 | TEI8_Test
22.6 | MT Call – Remote end sends Session-Expires but does not choose refresher |  | approved | IMS_EUTRA | SessionTimer | 2020-wk10 | R5s200297 | Rohde & Schwarz | 34.229-1 | Rel-8 |  |  | 100 | TEI8_Test
22.7 | MT Call – Remote end chooses UE as refresher |  | approved | IMS_EUTRA | SessionTimer | 2020-wk13 | R5s200334 | Rohde & Schwarz | 34.229-1 | Rel-8 |  |  | 100 | TEI8_Test
22.8 | MT Call – Remote end does not support Session Timer |  | approved | IMS_EUTRA | SessionTimer | 2020-wk10 | R5s200299 | Rohde & Schwarz | 34.229-1 | Rel-8 |  |  | 100 | TEI8_Test
G.8.1 | Initial Registration / WLAN | WI-267/01 | approved | IMS_WLAN | IMSoWLAN | 2017-wk28 | R5s170448 | Rohde & Schwarz | 34.229-1 | Rel-11 |  |  | 100 | TEI11_Test, MTSI_WLAN-UEConTest
G.12.1 | MO MTSI speech call / WLAN | WI-267/01 | approved | IMS_WLAN | IMSoWLAN | 2017-wk50 | R5s170904 | Rohde & Schwarz | 34.229-1 | Rel-11 |  |  | 100 | TEI11_Test, MTSI_WLAN-UEConTest
G.12.2 | MT MTSI speech call / WLAN | WI-267/01 | approved | IMS_WLAN | IMSoWLAN | 2018-wk11 | R5s180162 | Rohde & Schwarz | 34.229-1 | Rel-11 |  |  | 100 | TEI11_Test, MTSI_WLAN-UEConTest
G.12.3 | MO MTSI video call / WLAN | WI-267/01 | approved | IMS_WLAN | IMSoWLAN | 2017-wk50 | R5s170906 | Rohde & Schwarz | 34.229-1 | Rel-11 |  |  | 100 | TEI11_Test, MTSI_WLAN-UEConTest
G.12.4 | MT MTSI video call / WLAN | WI-267/01 | approved | IMS_WLAN | IMSoWLAN | 2018-wk11 | R5s180164 | Rohde & Schwarz | 34.229-1 | Rel-11 |  |  | 100 | TEI11_Test, MTSI_WLAN-UEConTest
G.15.1 | Originating Identification Presentation / WLAN |  | verifiable | IMS_WLAN | IMSoWLAN |  |  |  | 34.229-1 | Rel-11 |  |  | 100 | TEI11_Test, MTSI_WLAN-UEConTest
G.15.2 | Originating Identification Restriction / Signalling / WLAN | WI-267/02 | approved | IMS_WLAN | IMSoWLAN | 2018-wk12 | R5s180177 | Rohde & Schwarz | 34.229-1 | Rel-11 |  |  | 100 | TEI11_Test, MTSI_WLAN-UEConTest
G.15.3 | Terminating Identification Presentation / WLAN |  | verifiable | IMS_WLAN | IMSoWLAN |  |  |  | 34.229-1 | Rel-11 |  |  | 100 | TEI11_Test, MTSI_WLAN-UEConTest
G.15.4 | Terminating Identification Restriction / Signalling / WLAN |  | approved | IMS_WLAN | IMSoWLAN | 2018-wk29 | R5s180433 | Rohde & Schwarz | 34.229-1 | Rel-11 |  |  | 100 | TEI11_Test, MTSI_WLAN-UEConTest
G.15.5 | Communication Forwarding unconditional / WLAN |  | verifiable | IMS_WLAN | IMSoWLAN |  |  |  | 34.229-1 | Rel-11 |  |  | 100 | TEI11_Test, MTSI_WLAN-UEConTest
G.15.6 | Communication Forwarding on non Reply: activation / WLAN |  | verifiable | IMS_WLAN | IMSoWLAN |  |  |  | 34.229-1 | Rel-11 |  |  | 100 | TEI11_Test, MTSI_WLAN-UEConTest
G.15.7 | Communication Forwarding on non Reply: MO call initiation / WLAN |  | verifiable | IMS_WLAN | IMSoWLAN |  |  |  | 34.229-1 | Rel-11 |  |  | 100 | TEI11_Test, MTSI_WLAN-UEConTest
G.15.8 | Communication Forwarding on Busy / WLAN |  | verifiable | IMS_WLAN | IMSoWLAN |  |  |  | 34.229-1 | Rel-11 |  |  | 100 | TEI11_Test, MTSI_WLAN-UEConTest
G.15.9 | Communication Forwarding on Not Logged-in / WLAN |  | verifiable | IMS_WLAN | IMSoWLAN |  |  |  | 34.229-1 | Rel-11 |  |  | 100 | TEI11_Test, MTSI_WLAN-UEConTest
G.15.10 | Communication Forwarding on Not Reachable / WLAN |  | verifiable | IMS_WLAN | IMSoWLAN |  |  |  | 34.229-1 | Rel-11 |  |  | 100 | TEI11_Test, MTSI_WLAN-UEConTest
G.15.11 | MO Call Hold without announcement / WLAN | WI-267/02 | approved | IMS_WLAN | IMSoWLAN | 2018-wk12 | R5s180179 | Rohde & Schwarz | 34.229-1 | Rel-11 |  |  | 100 | TEI11_Test, MTSI_WLAN-UEConTest
G.15.12 | MT Call Hold without announcement / WLAN | WI-267/02 | approved | IMS_WLAN | IMSoWLAN | 2018-wk17 | R5s180229 | Rohde & Schwarz | 34.229-1 | Rel-11 |  |  | 100 | TEI11_Test, MTSI_WLAN-UEConTest
G.15.13 | MO video Call Hold without announcement / WLAN | WI-267/02 | approved | IMS_WLAN | IMSoWLAN | 2018-wk12 | R5s180181 | Rohde & Schwarz | 34.229-1 | Rel-11 |  |  | 100 | TEI11_Test, MTSI_WLAN-UEConTest
G.15.14 | MT video Call Hold without announcement / WLAN | WI-267/02 | approved | IMS_WLAN | IMSoWLAN | 2018-wk17 | R5s180231 | Rohde & Schwarz | 34.229-1 | Rel-11 |  |  | 100 | TEI11_Test, MTSI_WLAN-UEConTest
G.15.15 | Incoming Communication Barring while roaming / WLAN |  | verifiable | IMS_WLAN | IMSoWLAN |  |  |  | 34.229-1 | Rel-11 |  |  | 100 | TEI11_Test, MTSI_WLAN-UEConTest
G.15.16 | Outgoing Communication Barring while roaming / WLAN |  | verifiable | IMS_WLAN | IMSoWLAN |  |  |  | 34.229-1 | Rel-11 |  |  | 100 | TEI11_Test, MTSI_WLAN-UEConTest
G.15.17 | Subscription to the MWI event package / WLAN | WI-267/02 | approved | IMS_WLAN | IMSoWLAN | 2018-wk02 | R5s180006 | Rohde & Schwarz | 34.229-1 | Rel-11 |  |  | 100 | TEI11_Test, MTSI_WLAN-UEConTest
G.15.18 | Inviting user to conference by sending a REFER request to the conference focus / WLAN | WI-267/02 | approved | IMS_WLAN | IMSoWLAN | 2018-wk12 | R5s180183 | Rohde & Schwarz | 34.229-1 | Rel-11 |  |  | 100 | TEI11_Test, MTSI_WLAN-UEConTest
G.15.20 | Three way session creation / WLAN | WI-267/02 | approved | IMS_WLAN | IMSoWLAN | 2018-wk14 | R5s180220 | Rohde & Schwarz | 34.229-1 | Rel-11 |  |  | 100 | TEI11_Test, MTSI_WLAN-UEConTest
G.15.21 | Inviting user to conference by sending a REFER request to the conference focus for video / WLAN |  | approved | IMS_WLAN | IMSoWLAN | 2018-wk12 | R5s180185 | Rohde & Schwarz | 34.229-1 | Rel-11 |  |  | 100 | TEI11_Test, MTSI_WLAN-UEConTest
G.15.23 | Three way session creation for video / WLAN | WI-267/02 | approved | IMS_WLAN | IMSoWLAN | 2018-wk14 | R5s180222 | Rohde & Schwarz | 34.229-1 | Rel-11 |  |  | 100 | TEI11_Test, MTSI_WLAN-UEConTest
G.15.24 | Communication Waiting and answering the call / WLAN | WI-267/02 | approved | IMS_WLAN | IMSoWLAN | 2018-wk26 | R5s180405 | Rohde & Schwarz | 34.229-1 | Rel-11 |  |  | 100 | TEI11_Test, MTSI_WLAN-UEConTest
G.15.25 | Communication Waiting and cancelling the call / WLAN | WI-267/02 | approved | IMS_WLAN | IMSoWLAN | 2018-wk26 | R5s180407 | Rohde & Schwarz | 34.229-1 | Rel-11 |  |  | 100 | TEI11_Test, MTSI_WLAN-UEConTest
G.17.1 | MO Speech, add video remove video / WLAN | WI-267/02 | approved | IMS_WLAN | IMSoWLAN | 2018-wk17 | R5s180267 | Rohde & Schwarz | 34.229-1 | Rel-11 |  |  | 100 | TEI11_Test, MTSI_WLAN-UEConTest
G.17.2 | MT Speech, add video remove video / WLAN | WI-267/02 | approved | IMS_WLAN | IMSoWLAN | 2019-wk03 | R5s190003 | Rohde & Schwarz | 34.229-1 | Rel-11 |  |  | 100 | TEI11_Test, MTSI_WLAN-UEConTest
G.19.1 | Emergency call with emergency registration / WLAN | WI-267/01 | verifiable | IMS_WLAN | IMSoWLAN |  |  |  | 34.229-1 | Rel-13 |  |  | 100 | TEI11_Test, MTSI_WLAN-UEConTest
I.8.1a | Initial Registration / single / E-UTRA |  | verifiable | IMS_EUTRA | Conv_IP_Comm |  |  |  | 34.229-1 | Rel-8 |  |  | 100 | TEI8_Test, IMS_CONV_IP_Com-UEConTest
I.8.1b | Initial Registration / dual / E-UTRA |  | verifiable | IMS_EUTRA | Conv_IP_Comm |  |  |  | 34.229-1 | Rel-8 |  |  | 100 | TEI8_Test, IMS_CONV_IP_Com-UEConTest
I.8.1c | Initial Registration / single / WLAN |  | verifiable | IMS_WLAN | Conv_IP_Comm |  |  |  | 34.229-1 | Rel-11 |  |  | 100 | TEI11_Test, IMS_CONV_IP_Com-UEConTest
I.8.1d | Initial Registration / dual / WLAN |  | not available |  | Conv_IP_Comm |  |  |  | 34.229-1 | Rel-11 |  |  | 100 | TEI11_Test, IMS_CONV_IP_Com-UEConTest
I.12.1a | MO voice call / single / E-UTRA |  | verifiable | IMS_EUTRA | Conv_IP_Comm |  |  |  | 34.229-1 | Rel-8 |  |  | 100 | TEI8_Test, IMS_CONV_IP_Com-UEConTest
I.12.1b | MO voice call / dual / E-UTRA |  | not available |  | Conv_IP_Comm |  |  |  | 34.229-1 | Rel-8 |  |  | 100 | TEI8_Test, IMS_CONV_IP_Com-UEConTest
I.12.1c | MO voice call / single / WLAN |  | verifiable | IMS_WLAN | Conv_IP_Comm |  |  |  | 34.229-1 | Rel-11 |  |  | 100 | TEI11_Test, IMS_CONV_IP_Com-UEConTest
I.12.1d | MO voice call / dual / WLAN |  | not available |  | Conv_IP_Comm |  |  |  | 34.229-1 | Rel-11 |  |  | 100 | TEI11_Test, IMS_CONV_IP_Com-UEConTest
I.12.2a | RCS chat / single / E-UTRA |  | not available |  | Conv_IP_Comm |  |  |  | 34.229-1 | Rel-8 |  |  | 100 | TEI8_Test, IMS_CONV_IP_Com-UEConTest
I.12.2b | RCS chat / dual / E-UTRA |  | not available |  | Conv_IP_Comm |  |  |  | 34.229-1 | Rel-8 |  |  | 100 | TEI8_Test, IMS_CONV_IP_Com-UEConTest
I.12.2c | RCS chat / single / WLAN |  | not available |  | Conv_IP_Comm |  |  |  | 34.229-1 | Rel-11 |  |  | 100 | TEI11_Test, IMS_CONV_IP_Com-UEConTest
I.12.2d | RCS chat / dual / WLAN |  | not available |  | Conv_IP_Comm |  |  |  | 34.229-1 | Rel-11 |  |  | 100 | TEI11_Test, IMS_CONV_IP_Com-UEConTest
J.8.1 | Initial Registration / UE category M1 | WI-283 | approved | IMS_EUTRA | VoCatM1 – NG.108 | 2018-wk10 | R5s180126 | Rohde & Schwarz | 34.229-1 | Rel-13 |  |  | 100 | TEI13_Test, LTE_MTCe2_L1-UEConTest
J.12.1 | MO MTSI speech call / UE category M1 | WI-283 | approved | IMS_EUTRA | VoCatM1 – NG.108 | 2018-wk10 | R5s180128 | Rohde & Schwarz | 34.229-1 | Rel-13 |  |  | 100 | TEI13_Test, LTE_MTCe2_L1-UEConTest
J.12.2 | MT MTSI speech call / UE category M1 | WI-283 | approved | IMS_EUTRA | VoCatM1 – NG.108 | 2018-wk10 | R5s180130 | Rohde & Schwarz | 34.229-1 | Rel-13 |  |  | 100 | TEI13_Test, LTE_MTCe2_L1-UEConTest
J.15.1 | Communication Waiting and answering the call / UE category M1 | WI-283 | approved | IMS_EUTRA | VoCatM1 – NG.108 | 2018-wk10 | R5s180132 | Rohde & Schwarz | 34.229-1 | Rel-13 |  |  | 100 | TEI13_Test, LTE_MTCe2_L1-UEConTest
J.15.2 | Communication Waiting and cancelling the call / UE category M1 | WI-283 | approved | IMS_EUTRA | VoCatM1 – NG.108 | 2018-wk10 | R5s180142 | Rohde & Schwarz | 34.229-1 | Rel-13 |  |  | 100 | TEI13_Test, LTE_MTCe2_L1-UEConTest
J.15.3 | Subscription to the MWI event package / UE category M1 | WI-283 | approved | IMS_EUTRA | VoCatM1 – NG.108 | 2018-wk10 | R5s180134 | Rohde & Schwarz | 34.229-1 | Rel-13 |  |  | 100 | TEI13_Test, LTE_MTCe2_L1-UEConTest
J.15.4 | Originating Identification Restriction / Signalling / UE category M1 | WI-283 | approved | IMS_EUTRA | VoCatM1 – NG.108 | 2018-wk10 | R5s180136 | Rohde & Schwarz | 34.229-1 | Rel-13 |  |  | 100 | TEI13_Test, LTE_MTCe2_L1-UEConTest
J.15.5 | Terminating Identification Restriction / Signalling / UE category M1 | WI-283 | verifiable | IMS_EUTRA | VoCatM1 – NG.108 |  |  |  | 34.229-1 | Rel-13 |  |  | 100 | TEI13_Test, LTE_MTCe2_L1-UEConTest
J.15.6 | Communication forwarding on non reply: MO call initiation / UE category M1 | WI-283 | approved | IMS_EUTRA | VoCatM1 – NG.108 | 2018-wk10 | R5s180138 | Rohde & Schwarz | 34.229-1 | Rel-13 |  |  | 100 | TEI13_Test, LTE_MTCe2_L1-UEConTest
J.18.1 | Mobile Originating SMS / UE category M1 | WI-128M | verifiable | IMS_EUTRA | VoCatM1 – NG.108 |  |  |  | 34.229-1 | Rel-13 |  |  | 100 | TEI13_Test, LTE_MTCe2_L1-UEConTest
J.18.2 | Mobile Terminating SMS / UE category M1 | WI-128M | approved | IMS_EUTRA | VoCatM1 – NG.108 | 2018-wk38 | R5s180528 | Anritsu | 34.229-1 | Rel-13 |  |  | 100 | TEI13_Test, LTE_MTCe2_L1-UEConTest
J.19.1 | Emergency call with emergency registration / Success / Location information available / UE category M1 | WI-283 | approved | IMS_EUTRA | VoCatM1 – NG.108 | 2018-wk43 | R5s180564 | Rohde & Schwarz | 34.229-1 | Rel-13 |  |  | 100 | TEI13_Test, LTE_MTCe2_L1-UEConTest
J.19.2 | Emergency call with emergency registration / Success / Location information not available / UE category M1 | WI-283 | approved | IMS_EUTRA | VoCatM1 – NG.108 | 2018-wk11 | R5s180144 | Rohde & Schwarz | 34.229-1 | Rel-13 |  |  | 100 | TEI13_Test, LTE_MTCe2_L1-UEConTest
9.2.1.1.28 | Attach / Success / IMS | WI-103 | approved | LTE | LTE Rel-8 | 2014-wk04 | R5s131000 | Rohde & Schwarz | 36.523-1 | Rel-8 |  |  | 100 | TEI8_Test | Multi-testers
9.2.1.1.28a | Attach / Success / IMS / Second PDN | WI-103 | approved | LTE | LTE Rel-8 | 2015-wk51 | R5s150978 | Rohde & Schwarz | 36.523-1 | Rel-8 |  |  | 100 | TEI8_Test
9.2.1.1.28b | Attach / Success / IMS / New P-CSCF Discovery using PCO | WI-103 | verifiable | LTE | LTE Rel-8 |  |  |  | 36.523-1 | Rel-8 |  |  | 100 | TEI8_Test
9.2.1.1.29 | Attach / Rejected / IMEI not accepted | WI-154 | approved | LTE | Emergency Call over LTE | 2015-wk04 | R5s150005 | Rohde & Schwarz, Anite | 36.523-1 | Rel-9 |  |  | 100 | TEI9_Test | Multi-testers
10.4.2 | EPS bearer context deactivation / Re-establishment | WI-103 | approved | LTE | LTE Rel-8 | 2015-wk06 | R5s141375 | Rohde & Schwarz | 36.523-1 | Rel-8 |  |  | 100 | TEI8_Test | Multi-testers
11.2.1 | Emergency bearer services / Normal cell / NORMAL-SERVICE / Local Emergency Numbers List sent in the Attach / PDN connect new emergency EPS bearer context / Service request / Emergency PDN disconnect | WI-154 RFT-097 | approved | LTE | Emergency Call over LTE | 2013-wk45 | R5s130748 | Rohde & Schwarz | 36.523-1 | Rel-9 |  |  | 100 | TEI9_Test | Multi-testers
11.2.2 | Emergency bearer services / Normal cell / LIMITED-SERVICE / Attach / PDN connect | WI-154 RFT-097 | approved | LTE | Emergency Call over LTE | 2014-wk04 | R5s130988 | Anritsu Ltd | 36.523-1 | Rel-9 |  |  | 100 | TEI9_Test | Multi-testers
11.2.3 | Emergency bearer services / CSG cell / LIMITED-SERVICE / Attach / Security mode control procedure without prior authentication / PDN connect / Service request / PDN disconnect / Detach upon UE switched off / Temporary storage of EMM information | WI-154 RFT-097 | approved | LTE | Emergency Call over LTE | 2015-wk03 | R5s141339 | Rohde & Schwarz | 36.523-1 | Rel-9 |  |  | 100 | TEI9_Test | Multi-testers
11.2.4 | Emergency bearer services / Normal cell / NO-IMSI / Attach / No EPS security context / PDN connect / Service request / Timer T3412 expires | WI-154 RFT-097 | approved | LTE | Emergency Call over LTE | 2014-wk04 | R5s130989 | Anritsu Ltd | 36.523-1 | Rel-9 |  |  | 100 | TEI9_Test | Multi-testers
11.2.5 | Emergency bearer services / Normal cell / NORMAL-SERVICE / Local Emergency Numbers List NOT sent in the Attach / PDN connect new emergency EPS bearer context / Authentication SQN code failure - MME aborts authentication continues using current security context / Service request | WI-154 RFT-097 | approved | LTE | Emergency Call over LTE | 2014-wk09 | R5s140027 | Anritsu Ltd | 36.523-1 | Rel-9 |  |  | 100 | TEI9_Test | Multi-testers
11.2.6 | Handling of Local Emergency Numbers List provided during Attach and Normal tracking area update procedures | WI-154 RFT-097 | approved | LTE | Emergency Call over LTE | 2015-wk12 | R5s150177 | Rohde & Schwarz | 36.523-1 | Rel-9 |  |  | 100 | TEI9_Test | Multi-testers
11.2.7 | UE has PDN connection only for emergency bearer services / Normal tracking area update / Accepted / Local Emergency Numbers List is not sent by the network / Handling of the lists of forbidden tracking areas | WI-154 RFT-097 | approved | LTE | Emergency Call over LTE | 2016-wk36 | R5s160529 | Rohde & Schwarz | 36.523-1 | Rel-9 |  |  | 100 | TEI9_Test
11.2.8 | Attach for emergency bearer services / Rejected / No suitable cells in tracking area / Emergency call using the CS domain / UTRA or GERAN | WI-154 RFT-097 | approved | LTE_IRAT | Emergency Call over LTE | 2014-wk35 | R5s140558 | Rohde & Schwarz, Anite | 36.523-1 | Rel-9 |  |  | 100 | TEI9_Test | Multi-testers
11.2.8a | Attach for emergency bearer services / Rejected / No suitable cells in tracking area / Emergency call using the CS domain / CDMA2000 1xRTT | WI-154 | verifiable | LTE_IRAT | Emergency Call over LTE |  |  |  | 36.523-1 | Rel-9 |  |  | 100 | TEI9_Test
11.2.10 | LIMITED-SERVICE / EPS does not support IMS Emergency / Emergency call using the CS domain | WI-154 RFT-097 | approved | LTE_IRAT | Emergency Call over LTE | 2014-wk37 | R5s140731 | Rohde & Schwarz, Anite | 36.523-1 | Rel-9 |  |  | 100 | TEI9_Test | Multi-testers
11.2.11 | LIMITED-SERVICE / Inter-system mobility / E-UTRA to UTRA CS / SRVCC Emergency Call Handover to UTRAN | WI-154 RFT-097 | approved | LTE_IRAT | Emergency Call over LTE | 2014-wk40 | R5s140708 | Rohde & Schwarz, Anite | 36.523-1 | Rel-9 |  |  | 100 | TEI9_Test | Multi-testers
11.2.12 | LIMITED-SERVICE / Inter-system mobility / E-UTRA to GSM CS / SRVCC Emergency Call Handover to GERAN | WI-154 | approved | LTE_IRAT | Emergency Call over LTE | 2015-wk36 | R5s150761 | Rohde & Schwarz | 36.523-1 | Rel-9 |  |  | 100 | TEI9_Test
13.1.19 | Emergency call setup from E-UTRAN RRC_IDLE / IMS VoPS supported / EMC BS not supported / CS fallback to UTRAN or GERAN with redirection | WI-167, WI-168 | approved | LTE_IRAT | Emergency Call over LTE | 2016-wk03 | R5s160021 | Rohde & Schwarz | 36.523-1 | Rel-9 |  |  | 100 | TEI9_Test
13.1.20 | Emergency call setup from E-UTRAN RRC_IDLE / IMS VoPS not supported / EMC BS supported / CS fallback to UTRAN or GERAN with redirection | WI-167, WI-168 | approved | LTE_IRAT | Emergency Call over LTE | 2016-wk03 | R5s160023 | Rohde & Schwarz | 36.523-1 | Rel-9 |  |  | 100 | TEI9_Test
20.2 | Selection of ePDG and Tunnel establishment | WI-267/01 | not available |  | IMSoWLAN |  |  |  | 36.523-1 | Rel-11 |  |  | 100 | TEI11_Test, MTSI_WLAN-UEConTest
20.3 | UE initiated disconnection | WI-267/01 | not available |  | IMSoWLAN |  |  |  | 36.523-1 | Rel-11 |  |  | 100 | TEI11_Test, MTSI_WLAN-UEConTest
20.4 | ePDG initiated disconnection | WI-267/01 | not available |  | IMSoWLAN |  |  |  | 36.523-1 | Rel-11 |  |  | 100 | TEI11_Test, MTSI_WLAN-UEConTest
6.1.NR5GC | Initial Registration / 5GS | WI-505/01 | approved | IMS_NR5GC | IMS over NR | 2020-wk43 | R5s201336 | Keysight Technologies UK | 34.229-5 | Rel-15 |  |  | 100 | 5GS_NR_LTE-UEConTest
6.2.NR5GC | Initial Registration Failures / 5GS | WI-505/01 | approved | IMS_NR5GC | IMS over NR | 2021-wk31 | R5s210720 | Keysight Technologies UK | 34.229-5 | Rel-15 |  |  | 100 | 5GS_NR_LTE-UEConTest
6.3.NR5GC | Re-Registration Scenarios / 5GS | WI-505/01 | approved | IMS_NR5GC | IMS over NR | 2020-wk50 | R5s201611 | Anritsu, Rohde & Schwarz, and Keysight | 34.229-5 | Rel-15 |  |  | 100 | 5GS_NR_LTE-UEConTest
6.4.NR5GC | De-Registration Scenarios / 5GS | WI-505/01 | approved | IMS_NR5GC | IMS over NR | 2021-wk32 | R5s210666 | Rohde & Schwarz | 34.229-5 | Rel-15 |  |  | 100 | 5GS_NR_LTE-UEConTest
6.6.NR5GC | Re-Registration after capability update / 5GS | WI-505/02 | approved | IMS_NR5GC | IMS over NR | 2020-wk43 | R5s201338 | Keysight Technologies UK | 34.229-5 | Rel-15 |  |  | 100 | 5GS_NR_LTE-UEConTest
6.7.NR5GC | Authentication / MAC Parameter Invalid / Only two consecutive invalid challenges / 5GS | WI-505/02 | approved | IMS_NR5GC | IMS over NR | 2021-wk01 | R5s210004 | Keysight Technologies UK, Anritsu Lts, Rohde & Schwarz | 34.229-5 | Rel-15 |  |  | 100 | 5GS_NR_LTE-UEConTest
6.8.NR5GC | Authentication / Security-Server missing / SQN out of range / 5GS | WI-505/02 | approved | IMS_NR5GC | IMS over NR | 2020-wk45 | R5s201378 | Rohde & Schwarz | 34.229-5 | Rel-15 |  |  | 100 | 5GS_NR_LTE-UEConTest
6.9.NR5GC | Subscription / 503 Service Unavailable / 5GS | WI-505/02 | approved | IMS_NR5GC | IMS over NR | 2020-wk43 | R5s201340 | Keysight Technologies UK | 34.229-5 | Rel-15 |  |  | 100 | 5GS_NR_LTE-UEConTest
7.1.NR5GC | MTSI MO Voice Call / 503 Service Unavailable / 5GS | WI-505/02 | approved | IMS_NR5GC | IMS over NR | 2021-wk13 | R5s210322 | Anritsu Ltd, Keysight | 34.229-5 | Rel-15 |  |  | 100 | 5GS_NR_LTE-UEConTest
7.2.NR5GC | MTSI MO Voice Call / 504 Server Time-out / 5GS | WI-505/02 | approved | IMS_NR5GC | IMS over NR | 2021-wk07 | R5s210100 | Anritsu | 34.229-5 | Rel-15 |  |  | 100 | 5GS_NR_LTE-UEConTest
7.4.NR5GC | MTSI MO Voice Call with preconditions at both originating UE and terminating UE / 5GS | WI-505/01 | approved | IMS_NR5GC | IMS over NR | 2021-wk15 | R5s210418 | Anritsu Ltd, Keysight | 34.229-5 | Rel-15 |  |  | 100 | 5GS_NR_LTE-UEConTest
7.4a.NR5GC | MTSI MO Voice Call with preconditions at both originating UE and terminating UE / Default Configuration / 5GS |  | agreed | IMS_NR5GC |  | 2022-wk02 | R5s220035 | Rohde & Schwarz | 34.229-5 | Rel-15 |  |  | 100 | 5GS_NR_LTE-UEConTest
7.5.NR5GC | MTSI MO Voice Call without preconditions at both originating UE and terminating UE / 5GS | WI-505/01 | approved | IMS_NR5GC | IMS over NR | 2021-wk03 | R5s210098 | Anritsu Ltd, Keysight | 34.229-5 | Rel-15 |  |  | 100 | 5GS_NR_LTE-UEConTest
7.6.NR5GC | MTSI MT Voice Call with preconditions at both originating UE and terminating UE / 5GS | WI-505/01 | approved | IMS_NR5GC | IMS over NR | 2021-wk15 | R5s210419 | Anritsu Ltd, Keysight | 34.229-5 | Rel-15 |  |  | 100 | 5GS_NR_LTE-UEConTest
7.6a.NR5GC | MTSI MT Voice Call with preconditions at both originating UE and terminating UE / Default Configuration / 5GS |  | verification under review | IMS_NR5GC |  |  | R5s220192 | Rohde & Schwarz | 34.229-5 | Rel-15 |  |  | 100 | 5GS_NR_LTE-UEConTest
7.7.NR5GC | MTSI MT Voice Call without preconditions at both originating UE and terminating UE / 5GS | WI-505/01 | approved | IMS_NR5GC | IMS over NR | 2021-wk15 | R5s210420 | Anritsu Ltd, Keysight | 34.229-5 | Rel-15 |  |  | 100 | 5GS_NR_LTE-UEConTest
7.8.NR5GC | MTSI MT Voice Call without preconditions at originating UE and with preconditions at terminating UE / 5GS | WI-505/01 | approved | IMS_NR5GC | IMS over NR | 2021-wk13 | R5s210324 | Anritsu Ltd, Keysight | 34.229-5 | Rel-15 |  |  | 100 | 5GS_NR_LTE-UEConTest
7.9.NR5GC | MTSI MT Voice Call with preconditions at originating UE and without preconditions at terminating UE / 5GS | WI-505/01 | approved | IMS_NR5GC | IMS over NR | 2021-wk15 | R5s210421 | Anritsu Ltd, Keysight | 34.229-5 | Rel-15 |  |  | 100 | 5GS_NR_LTE-UEConTest
7.10.NR5GC | MTSI MT Voice call without preconditions and without SDP offer in MT INVITE / 5GS | WI-505/01 | approved | IMS_NR5GC | IMS over NR | 2021-wk13 | R5s210326 | Anritsu Ltd, Keysight | 34.229-5 | Rel-15 |  |  | 100 | 5GS_NR_LTE-UEConTest
7.11.NR5GC | MTSI MT Voice call without preconditions at terminating UE and originating UE requiring them / 5GS | WI-505/01 | approved | IMS_NR5GC | IMS over NR | 2021-wk05 | R5s210136 | Keysight Technologies UK, Anritsu | 34.229-5 | Rel-15 |  |  | 100 | 5GS_NR_LTE-UEConTest
7.12.NR5GC | MTSI MO Voice Call with preconditions at originating UE and without preconditions at terminating UE / 5GS | WI-505/01 | approved | IMS_NR5GC | IMS over NR | 2021-wk03 | R5s210096 | Anritsu Ltd, Keysight | 34.229-5 | Rel-15 |  |  | 100 | 5GS_NR_LTE-UEConTest
7.13.NR5GC | MTSI MT Voice Call with RTCP disabled / 5GS | WI-505/02 | approved | IMS_NR5GC | IMS over NR | 2021-wk28 | R5s210700 | Rohde & Schwarz | 34.229-5 | Rel-15 |  |  | 100 | 5GS_NR_LTE-UEConTest
7.14.NR5GC | MTSI MO Video call with preconditions at both originating UE and terminating UE / 5GS | WI-505/01 | approved | IMS_NR5GC | IMS over NR | 2021-wk36 | R5s210877 | Keysight Technologies UK | 34.229-5 | Rel-15 |  |  | 100 | 5GS_NR_LTE-UEConTest
7.15.NR5GC | MTSI MO Video call without preconditions at both originating UE and terminating UE / 5GS | WI-505/02 | approved | IMS_NR5GC | IMS over NR | 2021-wk36 | R5s210879 | Keysight Technologies UK | 34.229-5 | Rel-15 |  |  | 100 | 5GS_NR_LTE-UEConTest
7.16.NR5GC | MTSI MT Video call with preconditions at both originating UE and terminating UE / 5GS | WI-505/02 | verifiable | IMS_NR5GC | IMS over NR |  |  |  | 34.229-5 | Rel-15 | 21.01.2022 | Rohde & Schwarz | 100 | 5GS_NR_LTE-UEConTest
7.17.NR5GC | MTSI MT Video call without preconditions at both originating UE and terminating UE / 5GS | WI-505/02 | verifiable | IMS_NR5GC | IMS over NR |  |  |  | 34.229-5 | Rel-15 |  |  | 100 | 5GS_NR_LTE-UEConTest
7.18.NR5GC | MTSI MO Voice Call / EVS / AMR-WB / 5GS | WI-505/01 | approved | IMS_NR5GC | IMS over NR | 2021-wk28 | R5s210692 | Rohde & Schwarz | 34.229-5 | Rel-15 |  |  | 100 | 5GS_NR_LTE-UEConTest
7.19.NR5GC | MTSI MT Voice Call / EVS / AMR-WB IO mode / 5GS | WI-505/01 | approved | IMS_NR5GC | IMS over NR | 2021-wk28 | R5s210675 | Rohde & Schwarz | 34.229-5 | Rel-15 |  |  | 100 | 5GS_NR_LTE-UEConTest
7.20.NR5GC | MTSI MO Voice Call / add video and remove video / with preconditions at both originating UE and terminating UE / 5GS | WI-505/02 | verifiable | IMS_NR5GC | IMS over NR |  |  |  | 34.229-5 | Rel-15 |  |  | 100 | 5GS_NR_LTE-UEConTest
7.21.NR5GC | MTSI MO Voice Call / add video and remove video / without preconditions at both originating UE and terminating UE / 5GS | WI-505/02 | verifiable | IMS_NR5GC | IMS over NR |  |  |  | 34.229-5 | Rel-15 |  |  | 100 | 5GS_NR_LTE-UEConTest
7.22.NR5GC | MTSI MT Voice Call / add video and remove video / with preconditions at both originating UE and terminating UE / 5GS | WI-505/02 | verifiable | IMS_NR5GC | IMS over NR |  |  |  | 34.229-5 | Rel-15 |  |  | 100 | 5GS_NR_LTE-UEConTest
7.23.NR5GC | MTSI MT Voice Call / add video and remove video / without preconditions at both originating UE and terminating UE / 5GS | WI-505/02 | verifiable | IMS_NR5GC | IMS over NR |  |  |  | 34.229-5 | Rel-15 |  |  | 100 | 5GS_NR_LTE-UEConTest
7.24.NR5GC | MTSI MT Voice Call / Forking / UE receives CANCEL request for a forked MT voice call / 5GS | WI-505/02 | agreed | IMS_NR5GC | IMS over NR | 2022-wk02 | R5s220033 | Rohde & Schwarz | 34.229-5 | Rel-15 |  |  | 100 | 5GS_NR_LTE-UEConTest
7.24a.NR5GC | MTSI MO Voice Call / Forking / UE receives two preliminary responses and one early dialog termination / 5GS |  | verifiable | IMS_NR5GC |  |  |  |  | 34.229-5 | Rel-15 | 21.01.2022 | Rohde & Schwarz | 100 | 5GS_NR_LTE-UEConTest
7.24b.NR5GC | MTSI MO Voice Call / UE receives two preliminary responses and one final response / 5GS |  | verifiable | IMS_NR5GC |  |  |  |  | 34.229-5 | Rel-15 |  |  | 100 | 5GS_NR_LTE-UEConTest
7.25.NR5GC | MTSI MT Voice call without SDP offer in INVITE / 5GS | WI-505/02 | approved | IMS_NR5GC | IMS over NR | 2021-wk32 | R5s210690 | Keysight Technologies UK, Anritsu, Rohde & Schwarz | 34.229-5 | Rel-15 |  |  | 100 | 5GS_NR_LTE-UEConTest
7.26.NR5GC | Mobile Originating CAT / Forking Model / 5GS | WI-505/02 | approved | IMS_NR5GC | IMS over NR | 2021-wk34 | R5s210788 |  | 34.229-5 | Rel-15 |  |  | 100 | 5GS_NR_LTE-UEConTest
7.27.NR5GC | Session Timer / MO Call / UE is able to refresh the session / 5GS | WI-505/02 | approved | IMS_NR5GC | IMS over NR | 2021-wk19 | R5s210497 | ANRITSU LTD, ROHDE & SCHWARZ, Keysight | 34.229-5 | Rel-15 |  |  | 100 | 5GS_NR_LTE-UEConTest
7.28.NR5GC | Session Timer / MO Call / Remote end is refresher / 5GS | WI-505/02 | approved | IMS_NR5GC | IMS over NR | 2021-wk22 | R5s210514 | Anritsu Ltd | 34.229-5 | Rel-15 |  |  | 100 | 5GS_NR_LTE-UEConTest
7.29.NR5GC | Session Timer / MO Call / Remote end does not support Session Timer / 5GS | WI-505/02 | approved | IMS_NR5GC | IMS over NR | 2021-wk19 | R5s210499 | ANRITSU LTD, ROHDE & SCHWARZ, Keysight | 34.229-5 | Rel-15 |  |  | 100 | 5GS_NR_LTE-UEConTest
7.30.NR5GC | Session Timer / MO Call / Remote end supports but does not use Session Timer / 5GS | WI-505/02 | approved | IMS_NR5GC | IMS over NR | 2021-wk28 | R5s210696 | ANRITSU LTD, ROHDE & SCHWARZ, Keysight | 34.229-5 | Rel-15 |  |  | 100 | 5GS_NR_LTE-UEConTest
7.31.NR5GC | Session Timer / MT Call / Remote end supports but does not send Session-Expires / 5GS | WI-505/02 | approved | IMS_NR5GC | IMS over NR | 2021-wk17 | R5s210450 | Keysight Technologies UK, Anritsu | 34.229-5 | Rel-15 |  |  | 100 | 5GS_NR_LTE-UEConTest
7.32.NR5GC | Session Timer / MT Call / Remote end sends Session-Expires but does not choose refresher / 5GS | WI-505/02 | approved | IMS_NR5GC | IMS over NR | 2021-wk19 | R5s210467 | Keysight Technologies UK, Anritsu, Rohde & Schwarz | 34.229-5 | Rel-15 |  |  | 100 | 5GS_NR_LTE-UEConTest
7.33.NR5GC | Session Timer / MT Call / Remote end chooses UE as refresher / 5GS | WI-505/02 | approved | IMS_NR5GC | IMS over NR | 2021-wk28 | R5s210678 | Rohde & Schwarz | 34.229-5 | Rel-15 |  |  | 100 | 5GS_NR_LTE-UEConTest
7.34.NR5GC | Session Timer / MT Call / Remote end does not support Session Timer / 5GS | WI-505/02 | approved | IMS_NR5GC | IMS over NR | 2021-wk19 | R5s210469 | Keysight Technologies UK, Anritsu, Rohde & Schwarz | 34.229-5 | Rel-15 |  |  | 100 | 5GS_NR_LTE-UEConTest
8.1.NR5GC | Originating Identification Presentation / Configuration / 5GS | WI-505/02 | verifiable | IMS_NR5GC | IMS over NR - XCAP |  |  |  | 34.229-5 | Rel-15 |  |  | 100 | 5GS_NR_LTE-UEConTest
8.2.NR5GC | Originating Identification Restriction / Configuration / 5GS | WI-505/02 | verifiable | IMS_NR5GC | IMS over NR - XCAP |  |  |  | 34.229-5 | Rel-15 |  |  | 100 | 5GS_NR_LTE-UEConTest
8.3.NR5GC | Originating Identification Restriction / Signalling / 5GS | WI-505/02 | verifiable | IMS_NR5GC | IMS over NR |  |  |  | 34.229-5 | Rel-15 |  |  | 100 | 5GS_NR_LTE-UEConTest
8.4.NR5GC | Terminating Identification Presentation / Configuration / 5GS | WI-505/02 | verifiable | IMS_NR5GC | IMS over NR - XCAP |  |  |  | 34.229-5 | Rel-15 |  |  | 100 | 5GS_NR_LTE-UEConTest
8.5.NR5GC | Terminating Identification Restriction / Configuration / 5GS | WI-505/02 | verifiable | IMS_NR5GC | IMS over NR - XCAP |  |  |  | 34.229-5 | Rel-15 |  |  | 100 | 5GS_NR_LTE-UEConTest
8.6.NR5GC | Terminating Identification Restriction / Signalling / 5GS | WI-505/02 | verifiable | IMS_NR5GC | IMS over NR |  |  |  | 34.229-5 | Rel-15 |  |  | 100 | 5GS_NR_LTE-UEConTest
8.7.NR5GC | Communication Forwarding Unconditional / Configuration / 5GS | WI-505/02 | verifiable | IMS_NR5GC | IMS over NR - XCAP |  |  |  | 34.229-5 | Rel-15 |  |  | 100 | 5GS_NR_LTE-UEConTest
8.8.NR5GC | Communication Forwarding Unconditional / Signalling / 5GS | WI-505/02 | verifiable | IMS_NR5GC | IMS over NR |  |  |  | 34.229-5 | Rel-15 |  |  | 100 | 5GS_NR_LTE-UEConTest
8.9.NR5GC | Communication Forwarding on Not Logged-in / Configuration / 5GS | WI-505/02 | verifiable | IMS_NR5GC | IMS over NR - XCAP |  |  |  | 34.229-5 | Rel-15 |  |  | 100 | 5GS_NR_LTE-UEConTest
8.10.NR5GC | Communication Forwarding on Not Logged-in / Signalling / 5GS | WI-505/02 | not available |  | IMS over NR |  |  |  | 34.229-5 | Rel-15 |  |  | 0 | 5GS_NR_LTE-UEConTest
8.11.NR5GC | Communication Forwarding on Busy / Configuration / 5GS | WI-505/02 | verifiable | IMS_NR5GC | IMS over NR - XCAP |  |  |  | 34.229-5 | Rel-15 |  |  | 100 | 5GS_NR_LTE-UEConTest
8.12.NR5GC | Communication Forwarding on Busy / Signalling / 5GS | WI-505/02 | not available |  | IMS over NR |  |  |  | 34.229-5 | Rel-15 |  |  | 0 | 5GS_NR_LTE-UEConTest
8.13.NR5GC | Communication Forwarding on Subscriber Not Reachable / Configuration / 5GS | WI-505/02 | verifiable | IMS_NR5GC | IMS over NR - XCAP |  |  |  | 34.229-5 | Rel-15 |  |  | 100 | 5GS_NR_LTE-UEConTest
8.14.NR5GC | Communication Forwarding on Subscriber Not Reachable / Signalling / 5GS | WI-505/02 | not available |  | IMS over NR |  |  |  | 34.229-5 | Rel-15 |  |  | 0 | 5GS_NR_LTE-UEConTest
8.15.NR5GC | Communication Forwarding on No Reply / Configuration / 5GS | WI-505/02 | verifiable | IMS_NR5GC | IMS over NR - XCAP |  |  |  | 34.229-5 | Rel-15 |  |  | 100 | 5GS_NR_LTE-UEConTest
8.16.NR5GC | Communication Forwarding on No Reply / Signalling / 5GS | WI-505/02 | not available |  | IMS over NR |  |  |  | 34.229-5 | Rel-15 |  |  | 0 | 5GS_NR_LTE-UEConTest
8.17.NR5GC | Barring of All Incoming Calls / Configuration / 5GS | WI-505/02 | verifiable | IMS_NR5GC | IMS over NR - XCAP |  |  |  | 34.229-5 | Rel-15 |  |  | 100 | 5GS_NR_LTE-UEConTest
8.18.NR5GC | Barring of All Incoming Calls / except for a specific user / 5GS | WI-505/02 | verifiable | IMS_NR5GC | IMS over NR - XCAP |  |  |  | 34.229-5 | Rel-15 |  |  | 100 | 5GS_NR_LTE-UEConTest
8.19.NR5GC | Barring of All Incoming Calls from anonymous users / Configuration / 5GS | WI-505/02 | verifiable | IMS_NR5GC | IMS over NR - XCAP |  |  |  | 34.229-5 | Rel-15 |  |  | 100 | 5GS_NR_LTE-UEConTest
8.20.NR5GC | Barring of All Incoming Calls / Signalling / 5GS | WI-505/02 | not available |  | IMS over NR |  |  |  | 34.229-5 | Rel-15 |  |  | 0 | 5GS_NR_LTE-UEConTest
8.21.NR5GC | Barring of all Outgoing Calls / Configuration / 5GS | WI-505/02 | verifiable | IMS_NR5GC | IMS over NR - XCAP |  |  |  | 34.229-5 | Rel-15 |  |  | 100 | 5GS_NR_LTE-UEConTest
8.22.NR5GC | Barring of Outgoing International Calls / Configuration / 5GS | WI-505/02 | verifiable | IMS_NR5GC | IMS over NR - XCAP |  |  |  | 34.229-5 | Rel-15 |  |  | 100 | 5GS_NR_LTE-UEConTest
8.23.NR5GC | Barring of Outgoing International Calls / ex Home Country / Configuration / 5GS | WI-505/02 | verifiable | IMS_NR5GC | IMS over NR - XCAP |  |  |  | 34.229-5 | Rel-15 |  |  | 100 | 5GS_NR_LTE-UEConTest
8.24.NR5GC | Barring of Outgoing International Calls / When Roaming / Configuration / 5GS | WI-505/02 | verifiable | IMS_NR5GC | IMS over NR - XCAP |  |  |  | 34.229-5 | Rel-15 |  |  | 100 | 5GS_NR_LTE-UEConTest
8.25.NR5GC | Barring of Incoming Calls / When Roaming / Configuration / 5GS | WI-505/02 | verifiable | IMS_NR5GC | IMS over NR - XCAP |  |  |  | 34.229-5 | Rel-15 |  |  | 100 | 5GS_NR_LTE-UEConTest
8.26.NR5GC | MO Call Hold without announcement / 5GS | WI-505/02 | approved | IMS_NR5GC | IMS over NR | 2021-wk28 | R5s210698 | Rohde & Schwarz | 34.229-5 | Rel-15 |  |  | 100 | 5GS_NR_LTE-UEConTest
8.27.NR5GC | MO Video Call Hold without announcement / 5GS | WI-505/02 | approved | IMS_NR5GC | IMS over NR | 2021-wk46 | R5s211582 | Rohde & Schwarz | 34.229-5 | Rel-15 |  |  | 100 | 5GS_NR_LTE-UEConTest
8.28.NR5GC | MT Call Hold without announcement / 5GS | WI-505/02 | approved | IMS_NR5GC | IMS over NR | 2021-wk28 | R5s210707 | Rohde & Schwarz | 34.229-5 | Rel-15 |  |  | 100 | 5GS_NR_LTE-UEConTest
8.29.NR5GC | MT Video Call Hold without announcement / 5GS | WI-505/02 | approved | IMS_NR5GC | IMS over NR | 2021-wk44 | R5s211532 | Rohde & Schwarz | 34.229-5 | Rel-15 |  |  | 100 | 5GS_NR_LTE-UEConTest
8.30.NR5GC | Subscription to the MWI event package / 5GS | WI-505/02 | approved | IMS_NR5GC | IMS over NR | 2021-wk24 | R5s210626 | ANRITSU LTD, ROHDE & SCHWARZ | 34.229-5 | Rel-15 |  |  | 100 | 5GS_NR_LTE-UEConTest
8.31.NR5GC | Creating and leaving a conference / 5GS | WI-505/02 | approved | IMS_NR5GC | IMS over NR | 2021-wk46 | R5s211573 | Rohde & Schwarz | 34.229-5 | Rel-15 |  |  | 100 | 5GS_NR_LTE-UEConTest
8.32.NR5GC | Inviting user to conference by sending a REFER request to the conference focus / 5GS | WI-505/02 | agreed | IMS_NR5GC | IMS over NR | 2022-wk02 | R5s220012 | Anrtisu Ltd | 34.229-5 | Rel-15 |  |  | 100 | 5GS_NR_LTE-UEConTest
8.33.NR5GC | Inviting user to conference by sending a REFER request to the conference focus / Video / 5GS | WI-505/02 | verification under review | IMS_NR5GC | IMS over NR |  | R5s220205 | Rohde & Schwarz | 34.229-5 | Rel-15 |  |  | 100 | 5GS_NR_LTE-UEConTest
8.34.NR5GC | Three way session creation / 5GS | WI-505/02 | verification under review | IMS_NR5GC | IMS over NR |  | R5s211189 | Keysight Technologies UK | 34.229-5 | Rel-15 |  |  | 100 | 5GS_NR_LTE-UEConTest
8.35.NR5GC | Three way session creation / Video / 5GS | WI-505/02 | verification under review | IMS_NR5GC | IMS over NR |  | R5s211671 | Rohde & Schwarz | 34.229-5 | Rel-15 |  |  | 100 | 5GS_NR_LTE-UEConTest
8.36.NR5GC | MO Explicit Communication Transfer / Consultative Call Transfer / 5GS | WI-505/02 | verification under review | IMS_NR5GC | IMS over NR |  | R5s211703 | Rohde & Schwarz | 34.229-5 | Rel-15 |  |  | 100 | 5GS_NR_LTE-UEConTest
8.37.NR5GC | Communication Waiting and answering the call / 5Gs | WI-505/02 | approved | IMS_NR5GC | IMS over NR | 2021-wk47 | R5s211570 | Rohde & Schwarz | 34.229-5 | Rel-15 |  |  | 100 | 5GS_NR_LTE-UEConTest
8.38.NR5GC | Communication Waiting and cancelling the call / 5GS | WI-505/02 | approved | IMS_NR5GC | IMS over NR | 2021-wk19 | R5s210505 | Rohde & Schwarz, Anritsu Ltd | 34.229-5 | Rel-15 |  |  | 100 | 5GS_NR_LTE-UEConTest
8.39.NR5GC | GBA authentication / 5GS | WI-505/02 | not available |  | IMS over NR |  |  |  | 34.229-5 | Rel-15 |  |  | 0 | 5GS_NR_LTE-UEConTest
8.39a.NR5GC | HTTP digest authentication / 5GS |  | not available |  | IMS over NR |  |  |  | 34.229-5 | Rel-15 |  |  | 0 | 5GS_NR_LTE-UEConTest
8.40.NR5GC | User initiated USSI / 5GS | WI-505/02 | verifiable | IMS_NR5GC | IMS over NR |  |  |  | 34.229-5 | Rel-15 |  |  | 100 | 5GS_NR_LTE-UEConTest
8.41.NR5GC | Communication Forwarding on No Reply: MO Call initiation with preconditions | WI-505/02 | approved | IMS_NR5GC | IMS over NR | 2021-wk41 | R5s211339 | ROHDE & SCHWARZ, Anritsu Ltd | 34.229-5 | Rel-15 |  |  | 100 | 5GS_NR_LTE-UEConTest
9.1.NR5GC | Mobile Originating SMS / 5GS | WI-505/01 | approved | IMS_NR5GC | IMS over NR | 2020-wk45 | R5s201325 | Keysight Technologies UK | 34.229-5 | Rel-15 |  |  | 100 | 5GS_NR_LTE-UEConTest
9.2.NR5GC | Mobile Terminating SMS / 5GS | WI-505/01 | approved | IMS_NR5GC | IMS over NR | 2020-wk45 | R5s201327 | Keysight Technologies UK | 34.229-5 | Rel-15 |  |  | 100 | 5GS_NR_LTE-UEConTest
9.3.NR5GC | Mobile Originating Concatenated SMS / 5GS | WI-505/01 | approved | IMS_NR5GC | IMS over NR | 2020-wk50 | R5s201446 | Anritsu Ltd, Keysight Technologies UK | 34.229-5 | Rel-15 |  |  | 100 | 5GS_NR_LTE-UEConTest
9.4.NR5GC | Mobile Terminating Concatenated SMS / 5GS | WI-505/01 | approved | IMS_NR5GC | IMS over NR | 2020-wk45 | R5s201329 | Keysight Technologies UK | 34.229-5 | Rel-15 |  |  | 100 | 5GS_NR_LTE-UEConTest
9.5.NR5GC | Mobile Originating SMS / RP-ERROR / 5GS | WI-505/01 | approved | IMS_NR5GC | IMS over NR | 2020-wk45 | R5s201331 | Keysight Technologies UK | 34.229-5 | Rel-15 |  |  | 100 | 5GS_NR_LTE-UEConTest
10.1.NR5GC | Emergency Call with emergency registration / Success / Location information available / 5GS | WI-505/02 | not available |  | IMS over NR |  |  |  | 34.229-5 | Rel-15 |  |  | 100 | 5GS_NR_LTE-UEConTest
10.2.NR5GC | Emergency Call with emergency registration / Success / Location information not available / 5GS | WI-505/02 | not available |  | IMS over NR |  |  |  | 34.229-5 | Rel-15 |  |  | 100 | 5GS_NR_LTE-UEConTest
10.3.NR5GC | Emergency call with emergency registration / Emergency SIP signalling and media in parallel with an other ongoing IM CN subsystem signalling and media / 5GS | WI-505/02 | verification under review | IMS_NR5GC | IMS over NR |  | R5s220215 | Rohde & Schwarz | 34.229-5 | Rel-15 |  |  | 100 | 5GS_NR_LTE-UEConTest
10.4.NR5GC | Non-UE detectable emergency call / IM CN sends a 1xx response / UE geographical location information available or not / 5GS | WI-505/02 | not available |  | IMS over NR |  |  |  | 34.229-5 | Rel-15 |  |  | 100 | 5GS_NR_LTE-UEConTest
10.6.NR5GC | Non-UE detectable emergency call / IM CN sends 380 with an Alternative Service / Previous emergency IMS registration not expired / 5GS | WI-505/02 | not available |  | IMS over NR |  |  |  | 34.229-5 | Rel-15 |  |  | 100 | 5GS_NR_LTE-UEConTest
10.7.NR5GC | Emergency call without emergency registration / UE does not contain an ISIM or USIM / 5GS | WI-505/02 | not available |  | IMS over NR |  |  |  | 34.229-5 | Rel-15 |  |  | 0 | 5GS_NR_LTE-UEConTest
10.8.NR5GC | Emergency call without emergency registration / UE contains an ISIM or USIM / UE is in state 5GMM-REGISTERED.LIMITED-SERVICE / 5GS | WI-505/02 | not available |  | IMS over NR |  |  |  | 34.229-5 | Rel-15 |  |  | 0 | 5GS_NR_LTE-UEConTest
10.9.NR5GC | Emergency call without emergency registration / UE credentials are not accepted / 5GS | WI-505/02 | not available |  | IMS over NR |  |  |  | 34.229-5 | Rel-15 |  |  | 100 | 5GS_NR_LTE-UEConTest
10.10.NR5GC | Emergency call without emergency registration / Failure of registration / Rejected by 403 (Forbidden) / 5GS | WI-505/02 | not available |  | IMS over NR |  |  |  | 34.229-5 | Rel-15 |  |  | 100 | 5GS_NR_LTE-UEConTest
10.11.NR5GC | New initial emergency registration after obtaining new IP address different than the IP address / 5GS | WI-505/02 | not available |  | IMS over NR |  |  |  | 34.229-5 | Rel-15 |  |  | 100 | 5GS_NR_LTE-UEConTest
10.12.NR5GC | User-initiated emergency reregistration / UE has emergency related ongoing dialog / 5GS | WI-505/02 | not available |  | IMS over NR |  |  |  | 34.229-5 | Rel-15 |  |  | 100 | 5GS_NR_LTE-UEConTest
10.13.NR5GC | User-initiated emergency reregistration / User initiates an emergency call / 5GS | WI-505/02 | not available |  | IMS over NR |  |  |  | 34.229-5 | Rel-15 |  |  | 100 | 5GS_NR_LTE-UEConTest
10.14.NR5GC | In parallel emergency and non-emergency registrations / 5GS | WI-505/02 | not available |  | IMS over NR |  |  |  | 34.229-5 | Rel-15 |  |  | 100 | 5GS_NR_LTE-UEConTest
10.15.NR5GC | Deregistration upon emergency registration expiration / 5GS | WI-505/02 | not available |  | IMS over NR |  |  |  | 34.229-5 | Rel-15 |  |  | 100 | 5GS_NR_LTE-UEConTest
11.1.NR5GC | eCall over IMS / Manual initiation / Normal registration / Emergency registration / Success / 200 OK with ACK / 5GS |  | not available |  | IMS eCall over NR |  |  |  | 34.229-5 | Rel-16 |  |  | 100 | NR_EIEI-UEConTest
11.2.NR5GC | eCall over IMS / Automatic initiation / Normal registration / Emergency registration / Success / 200 OK with ACK / 5GS |  | not available |  | IMS eCall over NR |  |  |  | 34.229-5 | Rel-16 |  |  | 100 | NR_EIEI-UEConTest
11.3.NR5GC | eCall over IMS / Manual initiation / MSD transfer Failure / UE performs eCall in CS domain after Timer expiry / UTRAN or GERAN / 5GS |  | not available |  | IMS eCall over NR |  |  |  | 34.229-5 | Rel-16 |  |  | 0 | NR_EIEI-UEConTest
11.4.NR5GC | eCall over IMS / Manual initiation / MSD transfer and 200 OK with ACK / SIP INFO request for MSD Update / Success / 5GS |  | not available |  | IMS eCall over NR |  |  |  | 34.229-5 | Rel-16 |  |  | 100 | NR_EIEI-UEConTest
11.5.NR5GC | eCall over IMS / Automatic initiation / MSD transfer and 200 OK with ACK / SIP INFO request for MSD Update / Success / 5GS |  | not available |  | IMS eCall over NR |  |  |  | 34.229-5 | Rel-16 |  |  | 0 | NR_EIEI-UEConTest
11.6.NR5GC | eCall over IMS / Automatic initiation / MSD transfer and 200 OK with ACK / SIP INFO request for unsupported MSD / UE indicates unsuccessful in SIP INFO / 5GS |  | not available |  | IMS eCall over NR |  |  |  | 34.229-5 | Rel-16 |  |  | 0 | NR_EIEI-UEConTest
11.7.NR5GC | eCall only mode / Manual initiation / Emergency registration / Abnormal case / IM CN sends a 486 (Busy Here) / UE performs eCall in CS domain / UTRAN or GERAN / 5GS |  | not available |  | IMS eCall over NR |  |  |  | 34.229-5 | Rel-16 |  |  | 0 | NR_EIEI-UEConTest
11.8.NR5GC | eCall only mode / Automatic initiation / Emergency registration / Abnormal case / IM CN sends a 600 (Busy Everywhere) / UE performs eCall in CS domain / UTRAN or GERAN / 5GS |  | not available |  | IMS eCall over NR |  |  |  | 34.229-5 | Rel-16 |  |  | 0 | NR_EIEI-UEConTest
11.9.NR5GC | eCall only mode / Automatic initiation / Emergency registration / Abnormal case / IM CN sends a 603 (Decline) / UE performs eCall in CS domain / UTRAN or GERAN / 5GS |  | not available |  | IMS eCall over NR |  |  |  | 34.229-5 | Rel-16 |  |  | 0 | NR_EIEI-UEConTest
Note on A1: Test Case number in 34.229-1
Note on B1: Titles from documents as described in A
Note on C1: Priority given by GCF (WI-xxx) or PTCRB (RFT-xxx) Last implemented GCF list, see sheet "Prio list"
Note on D1: Status of the TC in the present TTCN: Approved: Approved by RAN Plenary. Agreed: Agreed by RAN5. P. Agreed: Provisionally Agreed by RAN5, pending RAN5 agreement of associated prose CR(s) at upcoming RAN5 meeting. Verification under review: A CR has been submitted suggesting that RAN5 should agree on the TTCN of that TC. Verifiable: Ready for testing. Compilable: The TTCN code can be compiled without errors but it is not ready for verification yet. TDD: Not relevant for FDD. Not available: Missing.
Note on E1: The ATS part to which the TC belongs. "archive" represents low priority test cases that have been drafted but are not delivered anymore.
Note on G1: Week when agreed by RAN5
Note on I1: Company submitting the CR for agreement
Note on J1: Prose spec where the TC is defined
Note on P1: Test model used for verification:  Multi-testers (34.229-3),  IP-CAN Model (34.229-4).
Note on G2: Lidia: 17.11.2014
Note on G3: Lidia: 17.11.2014
Note on G4: 18.03.2013
Note on G5: 03.06.2013
Note on G6: 28.03.2013
Note on G7: 07.02.2013
Note on G8: 05.04.2017
Note on G10: 22.01.2013
Note on G11: 23.05.2013
Note on G12: 09.05.2013
Note on G13: 23.05.2013
Note on G14: 23.05.2013
Note on G16: Lidia: 18.03.2014
Note on G19: 03.06.2013
Note on G21: Lidia: 21.08.2013
Note on G22: 18.07.2019
Note on G25: Lidia: 10.12.2014
Note on G26: Lidia: 08.01.2015
Note on G27: 02.06.2016
Note on G28: 20.02.2017
Note on G29: 02.06.2016
Note on G31: 20.02.2017
Note on H31: Lidia: 05.11.2013
Note on I31: Lidia: From: Olivier Genoud Sent: 23 December 2013 18:22 To: Lidia Salmeron Subject: RE: verification of IMS TC 16.1 and 16.2 Hi Lidia, I may have confused things actually. But here is my understanding of the current situation (which should match with Hans’ last e-mail): - I agreed to TTCN CRs R5s130808/810, see attached e-mail on TTCN CR agreement. - Subsequently, I realized that Nokia had strong concerns on the associated draft prose CR, which turned out not to be acceptable. So TTCN CRs eventually were found not to be fully agreeable: see other attached e-mail, where I said: “I have checked the e-mail history and I understand that Nokia (Erkki) officially objected to R&S proposed draft prose CR on the RAN5 SIG reflector. Although there seems to be an agreement ‘in principle’ below, there is no agreed draft prose CR, therefore I am afraid it is not possible to RAN5 agree the TTCN CRs R5s130808 through R5s130811 for test cases 16.1 and 16.2.” - So it is good and correct that you have not sent those two TTCN CRs to RAN Plenary #62. - Now some of the changes in R5s130808/810 were accepted by TF160 and implemented. So I would like to suggest the following: o Those two CRs can be agreed and forwarded to next RAN Plenary#63 in March 2014. o However because of significant changes needing to be done to the prose, R5s130808/810 do not qualify for re-verification. New re-verification shall be performed, which is what R&S is now trying to do.
Note on G36: Lidia: 23.10.2014
Note on G37: Lidia: 07.11.2014
Note on G38: 30.08.2016
Note on G39: Lidia: 23.10.2014
Note on G40: Lidia: 23.10.2014
Note on G41: 01.02.2017
Note on G42: Lidia: 21.10.2014
Note on G43: Lidia: 21.10.2014
Note on G44: Lidia: 15.07.2014
Note on G45: Lidia: 21.10.2014
Note on G46: Lidia: 22.04.2015
Note on G47: Lidia: 17.11.2014
Note on G48: Lidia: 06.02.2014
Note on G49: Lidia: 11.09.2015
Note on G50: Lidia: 23.04.2014
Note on G51: Lidia: 18.05.2015
Note on G52: Lidia: 07.11.2014
Note on G53: Lidia: 19.11.2014
Note on G54: Lidia: 26.01.2016
Note on G55: Lidia: 22.04.2015
Note on G56: Lidia: 19.01.2015
Note on G57: Lidia: 19.01.2015
Note on G58: Lidia: 18.05.2015
Note on G59: Lidia: 18.05.2015
Note on G60: Lidia: 07.09.2015
Note on G61: 16.10.2018
Note on G62: Lidia: 02.06.2014
Note on G63: Lidia: 10.03.2014
Note on G64: Lidia: 07.12.2015
Note on G66: Lidia: 07.04.2014
Note on G67: Lidia: 07.01.2014
Note on G68: Lidia: 07.01.2014
Note on G69: 30.08.2016
Note on G70: 30.08.2016
Note on G71: 09.04.2013
Note on G74: 28.03.2013
Note on G76: 13.09.2018
Note on G78: Lidia: 14.10.2014
Note on G81: Lidia: 23.12.2014
Note on G82: 08.09.2017
Note on G83: Lidia: 20.02.2015
Note on G84: 29.02.2016
Note on G86: 29.02.2016
Note on G87: 29.02.2016
Note on G88: Lidia: 12.08.2014
Note on G89: Lidia: 05.12.2014
Note on G90: Lidia: 23.01.2014
Note on G91: Lidia: 07.05.2015
Note on G92: Lidia: 10.03.2014
Note on G93: 12.06.2017
Note on G94: 12.06.2017
Note on G95: 29.02.2016
Note on G96: Lidia: 20.02.2014
Note on G97: Lidia: 06.06.2014
Note on G98: Lidia: 07.05.2014
Note on G99: Lidia: 21.02.2014
Note on G100: Lidia: 02.09.2015
Note on G101: 15.03.2021
Note on G102: 15.03.2021
Note on G104: 16.09.2021
Note on G105: 16.09.2021
Note on G106: 24.09.2021
Note on G113: 24.01.2020
Note on G114: 11.02.2020
Note on G115: 06.03.2020
Note on G116: 06.03.2020
Note on G117: 06.03.2020
Note on G118: 06.03.2020
Note on G119: 26.03.2020
Note on G120: 06.03.2020
Note on G121: 11.07.2017
Note on G122: 11.12.2017
Note on G123: 12.03.2018
Note on G124: 11.12.2017
Note on G125: 15.03.2018
Note on G127: 22.03.2018
Note on G129: 18.07.2018
Note on G136: 22.03.2018
Note on G137: 25.04.2018
Note on G138: 22.03.2018
Note on G139: 25.04.2018
Note on G142: 11.01.2018
Note on G143: 22.03.2018
Note on G144: 03.04.2018
Note on G145: 22.03.2018
Note on G146: 03.04.2018
Note on G147: 28.06.2018
Note on G148: 28.06.2018
Note on G149: 26.04.2018
Note on G150: 14.01.2019
Note on G164: 09.03.2018
Note on G165: 09.03.2018
Note on G166: 09.03.2018
Note on G167: 09.03.2018
Note on G168: 09.03.2018
Note on G169: 09.03.2018
Note on G170: 09.03.2018
Note on G172: 09.03.2018
Note on G174: 21.09.2018
Note on G175: 22.10.2018
Note on G176: 12.03.2018
Note on G177: Lidia: 22.01.2014
Note on G178: Lidia: 14.12.2015
Note on G180: Lidia: 23.01.2015
Note on G181: Lidia: 02.02.2015
Note on G182: Lidia: 04.11.2013
Note on G183: Lidia: 23.01.2014
Note on G184: Lidia: 12.01.2015
Note on G185: Lidia: 23.01.2014
Note on G186: Lidia: 27.02.2014
Note on G188: 07.09.2016
Note on G189: Lidia: 25.08.2014
Note on G191: Lidia: 10.09.2014
Note on G192: Lidia: 03.10.2014
Note on G193: Lidia: 02.09.2015
Note on G194: Lidia: 18.01.2016
Note on G195: Lidia: 19.01.2016
Note on G199: 21.10.2020
Note on G200: 04.08.2021
Note on G201: 09.11.2020
Note on G202: 10.08.2021
Note on G203: 21.10.2020
Note on G204: 05.01.2021
Note on G205: 03.11.2020
Note on G206: 21.10.2020
Note on G207: 31.03.2021
Note on G208: 18.02.2021
Note on G209: 15.04.2021
Note on G210: 11.01.2022
Note on G211: 21.01.2021
Note on G212: 15.04.2021
Note on G214: 15.04.2021
Note on G215: 31.03.2021
Note on G216: 15.04.2021
Note on G217: 31.03.2021
Note on G218: 02.02.2021
Note on G219: 21.01.2021
Note on G220: 13.07.2021
Note on G221: 09.09.2021
Note on G222: 09.09.2021
Note on G225: 12.07.2021
Note on G226: 12.07.2021
Note on G231: 11.01.2022
Note on G234: 10.08.2021
Note on G235: 27.08.2021
Note on G236: 11.05.2021
Note on G237: 01.06.2021
Note on G238: 11.05.2021
Note on G239: 12.07.2021
Note on G240: 27.05.2021
Note on G241: 11.05.2021
Note on G242: 12.07.2021
Note on G243: 11.05.2021
Note on G269: 12.07.2021
Note on G270: 18.11.2021
Note on G271: 13.07.2021
Note on G272: 04.11.2021
Note on G273: 16.06.2021
Note on G274: 18.11.2021
Note on G275: 11.01.2022
Note on G280: 23.11.2021
Note on G281: 11.05.2021
Note on G285: 12.10.2021
Note on G286: 03.11.2020
Note on G287: 03.11.2020
Note on G288: 09.11.2020
Note on G289: 03.11.2020
Note on G290: 03.11.2020

## UTRA_TC_Status
TC | Title | GCF / PTCRB | FDD TTCN-Status | ATS | Feature | Approval Week | Agreement CR | Submitted by | part of | Release | Reservation | Reserved by
6.1.1.4 | PLMN selection of RPLMN, HPLMN, UPLMN and OPLMN; Automatic mode | WI-010 | approved | RRC |  | 2005-wk42 | R5s050453 | Anritsu | 34.123-1 | R99
6.1.1.5 | PLMN selection of "Other PLMN / access technology combinations"; Automatic mode | WI-010 | approved | RRC |  | 2004-wk47 | T1s040698 | Anite | 34.123-1 | R99
6.1.1.7 | Cell reselection of ePLMN in manual mode | WI-010 | approved | RRC |  | 2004-wk39 | T1s040427 | Anritsu, Rohde & Schwarz | 34.123-1 | R99
6.1.1.8 | PLMN selection in shared network environment, Automatic mode | WI-024 | approved | HSU_ENH |  | 2008-wk01 | R5s070524 | Rohde & Schwarz | 34.123-1 | Rel-6
6.1.1.9 | PLMN selection in shared network environment, Manual Mode | WI-024 | approved | HSU_ENH |  | 2008-wk01 | R5s070526 | Rohde & Schwarz | 34.123-1 | Rel-6
6.1.1.12 | Displaying EHPLMNs in manual mode | WI-104 | approved | HSPA7_ENH | Ntwk Selection Enh | 2010-wk51 | R5s100764 | Anite | 34.123-1 | Rel-7
6.1.1.13 | PLMN selection of RPLMN or (E)HPLMN; Automatic mode | WI-104 | approved | HSPA7_ENH | Ntwk Selection Enh | 2011-wk12 | R5s110102 | Anite | 34.123-1 | Rel-7
6.1.1.14 | Network selection mode at switch-on | WI-104 | approved | HSPA7_ENH | Ntwk Selection Enh | 2010-wk50 | R5s100710 | Anite | 34.123-1 | Rel-7
6.1.1.15 | Exception in manual network selection mode when HPLMN is available at power-on | WI-104 | approved | HSPA7_ENH | Ntwk Selection Enh | 2011-wk12 | R5s110104 | Anite | 34.123-1 | Rel-7
6.1.2.1 | Cell reselection | WI-010 | approved | RRC |  | 2005-wk22 | R5s050189 | Rohde & Schwarz | 34.123-1 | R99
6.1.2.1a | Cell reselection for inter-band operation | WI-047, WI-051, WI-052 | approved | RRC |  | 2007-wk15 | R5s070081 | Aeroflex, Rohde & Schwarz | 34.123-1 | R99
6.1.2.1b | Cell reselection for inter-band operation(LCR TDD band a-f) |  | TDD | [5 empty] | 34.123-1 | Rel-8
6.1.2.2 | Cell reselection using Qhyst, Qoffset and Treselection | WI-010 | approved | RRC |  | 2006-wk02 | R5s050556 | Aeroflex, Anritsu | 34.123-1 | R99
6.1.2.3 | HCS Cell reselection | WI-010 | approved | RRC |  | 2006-wk04 | R5s050614 | Aeroflex | 34.123-1 | R99
6.1.2.4 | HCS Cell reselection using reselection timing parameters for the H criterion | WI-010 | approved | RRC |  | 2006-wk38 | R5s060257 | Anite | 34.123-1 | R99
6.1.2.5 | HCS Cell reselection using reselection timing parameters for the R criterion | WI-010 | approved | RRC |  | 2006-wk08 | R5s060017 | Anritsu | 34.123-1 | R99
6.1.2.6 | Emergency calls | WI-010 | approved | RRC |  | 2006-wk03 | R5s050584 | Anritsu | 34.123-1 | R99
6.1.2.8 | Cell reselection: Equivalent PLMN | WI-010 | approved | RRC |  | 2005-wk51 | R5s050547 | Aeroflex | 34.123-1 | R99
6.1.2.9a | Cell reselection using cell status and cell reservations – Type “A” USIM | WI-010 | approved | RRC |  | 2007-wk06 | R5s070027 | Anite, Anritsu, Aeroflex | 34.123-1 | R99
6.1.2.9b | Cell reselection using cell status and cell reservations – Type “B” USIM | WI-010 | approved | RRC |  | 2007-wk06 | R5s070029 | Anite, Anritsu, Aeroflex | 34.123-1 | R99
6.1.2.10 | HCS inter-frequency cell reselection | WI-013 | approved | HSD_ENH |  | 2006-wk06 | R5s060013 | Anritsu | 34.123-1 | Rel-5
6.1.2.10a | HCS inter-frequency cell reselection for inter-band operation | WI-047, WI-051, WI-052 | approved | HSD_ENH |  | 2007-wk15 | R5s070085 | Aeroflex, Rohde & Schwarz | 34.123-1 | Rel-5
6.1.2.11 | Cell reselection in shared network environment | WI-024 | approved | HSU_ENH |  | 2007-wk51 | R5s070501 | Anritsu | 34.123-1 | Rel-6
6.1.2.12 | Cell reselection based on absolute priority in SIB19 | WI-207 | approved | HSPA8_ENH | Absolute priority | 2015-wk28 | R5s150628 | Rohde & Schwarz | 34.123-1 | Rel-8
6.1.3.1 | MBSFN only service recognition |  | not available | [5 empty] | 34.123-1 | Rel-7
6.1.3.2 | Suitable PLMN selection; MBSFN Frequency List present (unicast carrier) |  | not available | [5 empty] | 34.123-1 | Rel-7
6.1.3.3 | Suitable PLMN search; MBSFN Frequency List not present (unicast carrier) |  | not available | [5 empty] | 34.123-1 | Rel-7
6.1.3.4 | Cell reservations and access restrictions; Normal access class only |  | not available | [5 empty] | 34.123-1 | Rel-7
6.1.3.5 | Cell reservations and access restrictions; Operator access class |  | not available | [5 empty] | 34.123-1 | Rel-7
6.1.3.6 | Cell reservations and access restrictions; Home country services access class |  | not available | [5 empty] | 34.123-1 | Rel-7
6.1.3.7 | Inter frequency neighbour reselection / Service activation |  | not available | [5 empty] | 34.123-1 | Rel-7
6.1.3.8 | Inter frequency neighbour reselection / Activation of higher priority service |  | not available | [5 empty] | 34.123-1 | Rel-7
6.2.1.1 | Selection of the correct PLMN and associated RAT | WI-010 | approved | IR_U |  | 2004-wk25 | T1s040345 | Racal | 34.123-1 | R99
6.2.1.2a | Selection of RAT for HPLMN; Different ITU regions; Manual mode | RFT-067 | approved | IR_U |  | 2009-wk45 | R5s090183 | Anite | 34.123-1 | R99
6.2.1.6 | Selection of RAT for HPLMN; Automatic mode | WI-010 | approved | IR_U |  | 2004-wk25 | T1s040346 | Racal | 34.123-1 | R99
6.2.1.7 | Selection of RAT for UPLMN; Automatic mode | WI-010 | approved | IR_U |  | 2004-wk50 | T1s040746 | Anite | 34.123-1 | R99
6.2.1.8 | Selection of RAT for OPLMN; Automatic mode | WI-010 | approved | IR_U |  | 2004-wk50 | T1s040748 | Anite | 34.123-1 | R99
6.2.1.8a.1 | Selection of RAT for OPLMN; Different ITU regions; Automatic mode |  | approved | IR_U |  | 2009-wk45 | R5s090185 | Anite | 34.123-1 | R99
6.2.1.8a.2 | Selection of RAT for OPLMN; Different ITU regions; Limited service; Automatic mode |  | approved | IR_U |  | 2009-wk45 | R5s090187 | Anite | 34.123-1 | R99
6.2.1.8a.3 | Selection of RAT for OPLMN; Different ITU regions; No service; Automatic mode |  | approved | IR_U |  | 2010-wk02 | R5s090338 | Anite | 34.123-1 | R99
6.2.1.9 | Selection of "Other PLMN / access technology combinations"; Automatic mode | WI-010 | approved | IR_U |  | 2004-wk42 | T1s040604 | Racal | 34.123-1 | R99
6.2.1.11 | Selection of PLMN and RAT in shared network environment, Manual Mode | WI-024 | approved | HSU_ENH |  | 2008-wk23 | R5s080077 | Anritsu Limited | 34.123-1 | Rel-6
6.2.2.1 | Cell reselection if cell becomes barred or S<0; UTRAN to GSM | WI-010 | approved | IR_U |  | 2004-wk39 | T1s040534 | Rohde & Schwarz | 34.123-1 | R99
6.2.2.1a | Cell reselection if cell becomes barred or S<0; UTRAN(1.28Mcps TDD) to GSM |  | TDD | IR_U |  |  |  |  | 34.123-1 | Rel-9
6.2.2.2 | Cell reselection if cell becomes barred or C1<0; GSM to UTRAN | WI-010 | approved | IR_U |  | 2005-wk21 | R5s050173 | Aeroflex | 34.123-1 | R99
6.2.2.2a | Cell reselection if cell becomes barred or C1<0; GSM to UTRAN (1.28 Mcps TDD) |  | TDD | IR_U |  |  |  |  | 34.123-1 | Rel-7
6.2.2.3 | Cell reselection timings; GSM to UTRAN | WI-010 | approved | IR_U |  | 2006-wk02 | R5s050483 | Rohde & Schwarz | 34.123-1 | R99
6.2.2.3a | Cell reselection timings; GSM to UTRAN (1.28 Mcps TDD) |  | TDD | IR_U |  |  |  |  | 34.123-1 | Rel-7
6.2.2.4 | Cell reselection in multi-mode shared network environment | WI-024 | approved | HSU_ENH |  | 2007-wk40 | R5s070227 | Rohde & Schwarz | 34.123-1 | Rel-6
6.2.2.5 | Cell reselection using SIB18; UTRAN to GSM | WI-024 | approved | HSU_ENH |  | 2007-wk40 | R5s070235 | Rohde & Schwarz | 34.123-1 | Rel-6
6.2.2.5a | Cell reselection using SIB18; UTRAN(1.28Mcps TDD) to GSM |  | TDD | HSU_ENH |  |  |  |  | 34.123-1 | Rel-9
6.2.2.6 | Cell reselection based on absolute priorities in SIB19; UTRAN to GSM. |  | verifiable | HSPA8_ENH | Absolute priority |  |  |  | 34.123-1 | Rel-8
6.3.1.1 | Manual CSG ID Selection | RFT-111 | approved | HSPA8_ENH | HNB | 2014-wk25 | R5s140486 | Rohde & Schwarz | 34.123-1 | Rel-8
6.3.1.2 | UE in automatic network selection mode to select a suitable CSG cell | RFT-111 | approved | HSPA8_ENH | HNB | 2013-wk37 | R5s130620 | Rohde & Schwarz | 34.123-1 | Rel-8
6.3.1.3 | Manual CSG ID Selection across PLMNs | RFT-111 | approved | HSPA9_ENH | eHNB | 2014-wk25 | R5s140494 | Anite | 34.123-1 | Rel-9
6.3.1.4 | Suitable Cell checking for reselection to the CSG Cell | RFT-111 | approved | HSPA9_ENH | eHNB | 2014-wk14 | R5s140163 | Anite | 34.123-1 | Rel-9
6.3.2.1 | Intra-frequency cell reselection from a non-CSG cell to an allowed CSG cell | RFT-111 | approved | HSPA8_ENH | HNB | 2013-wk51 | R5s130909 | Rohde & Schwarz | 34.123-1 | Rel-8
6.3.2.2 | Inter-frequency cell reselection from a non-CSG cell to an allowed CSG cell | RFT-111 | approved | HSPA8_ENH | HNB | 2013-wk49 | R5s130881 | Anite | 34.123-1 | Rel-8
6.3.2.3 | Inter-RAT Cell Reselection / from GSM_Idle / GPRS Packet_Idle to a UTRA idle CSG cell | RFT-111 | approved | HSPA8_ENH | HNB | 2014-wk19 | R5s140270 | Rohde & Schwarz | 34.123-1 | Rel-8
6.3.3.1 | Intra frequency CSG Cell Reselection | RFT-111 | approved | HSPA8_ENH | HNB | 2013-wk44 | R5s130790 | Rohde & Schwarz | 34.123-1 | Rel-8
6.3.4.1 | Inter-frequency Cell Reselection with Hybrid Cells | RFT-111 | approved | HSPA9_ENH | eHNB | 2014-wk22 | R5s140389 | Anite | 34.123-1 | Rel-9
6.3.4.2 | Cell Reselection with Hybrid Cells for non-member UEs | RFT-111 | approved | HSPA9_ENH | eHNB | 2014-wk23 | R5s140445 | Anite, Intel | 34.123-1 | Rel-9
7.1.1.1 | CCCH mapped to RACH/FACH / Invalid TCTF | WI-010 | approved | MAC |  | before 2004-wk12 | T1-030452 | Anritsu | 34.123-1 | R99
7.1.1.2 | DTCH or DCCH mapped to RACH/FACH / Invalid TCTF | WI-010 | approved | MAC |  | before 2004-wk12 | T1-030397 | Anritsu | 34.123-1 | R99
7.1.1.3 | DTCH or DCCH mapped to RACH/FACH / Invalid C/T Field | WI-010 | approved | MAC |  | before 2004-wk12 | T1-030454 | Anritsu | 34.123-1 | R99
7.1.1.4 | DTCH or DCCH mapped to RACH/FACH / Invalid UE ID Type Field | WI-010 | approved | MAC |  | before 2004-wk12 | T1-030456 | Anritsu | 34.123-1 | R99
7.1.1.5 | DTCH or DCCH mapped to RACH/FACH / Incorrect UE ID | WI-010 | approved | MAC |  | before 2004-wk12 | T1-030458 | Anritsu | 34.123-1 | R99
7.1.1.6 | DTCH or DCCH mapped to DSCH or USCH |  | not available | MAC |  |  |  |  | 34.123-1 | R99 and Rel-4 only
7.1.1.7 | DTCH or DCCH mapped to CPCH |  | not available | MAC |  |  |  |  | 34.123-1 | R99 and Rel-4 only
7.1.1.8 | DTCH or DCCH mapped to DCH / Invalid C/T Field | WI-010 | approved | MAC |  | before 2004-wk12 | T1-030399 | Anritsu | 34.123-1 | R99
7.1.1.9 | MTCH mapped to FACH / Invalid TCTF (TDD MBSFN) |  | TDD | [5 empty] | 34.123-1 | Rel-7
7.1.1.9a | MTCH mapped to FACH / Invalid TCTF (3.84 Mcps TDD IMB) | TBD | TDD | [5 empty] | 34.123-1 | Rel-8
7.1.1.10 | MTCH mapped to FACH / Invalid MBMS-Id (TDD MBSFN) |  | TDD | [5 empty] | 34.123-1 | Rel-7
7.1.1.10a | MTCH mapped to FACH / Invalid MBMS-Id (3.84 Mcps TDD IMB) | TBD | TDD | [5 empty] | 34.123-1 | Rel-8
7.1.2.1.2 | Selection and control of Power Level (3,84 Mcps TDD option) |  | TDD | MAC |  |  |  |  | 34.123-1 | R99
7.1.2.2.2 | Correct application of Dynamic Persistence (3.84 Mcps TDD option) |  | TDD | MAC |  |  |  |  | 34.123-1 | R99
7.1.2.3.1 | Correct Selection of RACH parameters (FDD) | WI-010 | approved | MAC |  | 2004-wk51 | T1s040755 | Racal | 34.123-1 | R99
7.1.2.3.2 | Correct Selection of RACH parameters (3.84 Mcps TDD option) |  | TDD | MAC |  |  |  |  | 34.123-1 | R99
7.1.2.3.3 | Correct Selection of RACH parameters (1.28 Mcps TDD option) |  | TDD | MAC |  |  |  |  | 34.123-1 | Rel-4
7.1.2.4 | Correct Detection and Response to FPACH (1.28 Mcps TDD option) |  | TDD | MAC |  |  |  |  | 34.123-1 | Rel-4
7.1.2.4a | Access Service class selection for RACH transmission | WI-010 | approved | MAC |  | 2004-wk51 | T1s040757 | Racal | 34.123-1 | R99
7.1.3.1 | Priority handling between data flows of one UE | WI-010 | approved | MAC |  | 2004-wk23 | T1s040295 | Rohde & Schwarz | 34.123-1 | R99
7.1.3.2 | TFC Selection | WI-012 | approved | MAC |  | 2006-wk23 | R5s060161 | Rohde & Schwarz | 34.123-1 | R99
7.1.4.1 | Control of CPCH transmissions for FDD |  | not available | MAC |  |  |  |  | 34.123-1 | R99 and Rel-4 only
7.1.5.1 | MAC-hs reordering and stall avoidance | WI-014 | approved | HSD_ENH |  | 2005-wk37 | R5s050311 | Anite | 34.123-1 | Rel-5
7.1.5a.1 | MAC-ehs multiplexing / multiple logical channels on same queue | WI-068 | approved | HSPA7_ENH | Imp Layer2 DL | 2008-wk33 | R5s080122 | Anritsu Ltd | 34.123-1 | Rel-7
7.1.5a.2 | MAC-ehs multiplexing / multiple logical channels on multiple queues | WI-068 | approved | HSPA7_ENH | Imp Layer2 DL | 2008-wk33 | R5s080124 | Anritsu Ltd | 34.123-1 | Rel-7
7.1.5a.3 | MAC-ehs segmentation / UE handling of partial and full PDUs | WI-068 | approved | HSPA7_ENH | Imp Layer2 DL | 2008-wk33 | R5s080126 | Anritsu Ltd | 34.123-1 | Rel-7
7.1.5a.4 | MAC-ehs reordering and stall avoidance | WI-068 | approved | HSPA7_ENH | Imp Layer2 DL | 2008-wk34 | R5s080134 | Anritsu Ltd | 34.123-1 | Rel-7
7.1.5a.5.2 | MAC-ehs transport block size selection / QPSK and 16QAM | WI-068 | approved | HSPA7_ENH | Imp Layer2 DL | 2009-wk13 | R5s090043 | Rohde & Schwarz, Anritsu | 34.123-1 | Rel-7
7.1.5a.5.3 | MAC-ehs transport block size selection / 64QAM | WI-069 | approved | HSPA7_ENH | 64QAM DL | 2009-wk22 | R5s090074 | Rohde & Schwarz | 34.123-1 | Rel-7
7.1.5a.5.4 | MAC-ehs transport block size selection (1.28Mcps TDD) |  | TDD | HSPA7_ENH |  |  |  |  | 34.123-1 | Rel-7
7.1.5a.6 | UE Identification on HS-PDSCH in CELL_FACH | WI-110 | approved | HSPA7_ENH | Enh FACH DL | 2010-wk37 | R5s100509 | Rohde & Schwarz | 34.123-1 | Rel-7
7.1.5a.7 | HARQ retransmissions without ACK/NACK signalling in CELL_FACH | WI-110 | approved | HSPA7_ENH | Enh FACH DL | 2011-wk26 | R5s110380 | Anite | 34.123-1 | Rel-7
7.1.5a.8 | HARQ retransmissions without ACK/NACK signalling in CELL_FACH when Dedicated H-RNTI is not allocated |  | not available |  | Enh FACH UL |  |  |  | 34.123-1 | Rel-8
7.1.5a.9 | HARQ retransmissions with ACK/NACK signalling in CELL_FACH when Dedicated H-RNTI is allocated |  | not available |  | Enh FACH UL |  |  |  | 34.123-1 | Rel-8
7.1.5a.10 | MAC-ehs data transmission with enhanced TS0 (1.28 Mcps TDD) |  | TDD | HSPA9_ENH |  |  |  |  | 34.123-1 | Rel-9
7.1.5b.1 | HARQ procedure for HS-SCCH less operation | TBD | verifiable | HSPA7_ENH | CPC |  |  |  | 34.123-1 | Rel-7
7.1.5c.1 | HARQ procedure for HS-DSCH SPS operation |  | TDD | [5 empty] | 34.123-1
7.1.5.2 | MAC-hs priority queue handling | WI-014 | approved | HSD_ENH |  | 2005-wk50 | R5s050534 | Rohde & Schwarz | 34.123-1 | Rel-5
7.1.5.3 | MAC-hs PDU header handling | WI-014 | approved | HSD_ENH |  | 2005-wk37 | R5s050315 | Anite | 34.123-1 | Rel-5
7.1.5.4 | MAC-hs retransmissions | WI-014 | approved | HSD_ENH |  | 2005-wk37 | R5s050318 | Rohde & Schwarz | 34.123-1 | Rel-5
7.1.5.5 | MAC-hs reset | WI-014 | approved | HSD_ENH |  | 2005-wk37 | R5s050313 | Anite | 34.123-1 | Rel-5
7.1.5.6 | MAC-hs transport block size selection | WI-014 | approved | HSD_ENH |  | 2005-wk39 | R5s050379 | Aeroflex, Anite | 34.123-1 | Rel-5
7.1.5.6a | MAC-hs transport block size selection (1.28 Mcps TDD) |  | TDD | HSD_ENH |  |  |  |  | 34.123-1 | Rel-5
7.1.5.7 | MAC-hs transport block size selection (3.84 Mcps TDD) |  | TDD | [5 empty] | 34.123-1 | Rel-5
7.1.5.8 | MAC-hs transport block size selection (7.68 Mcps TDD) |  | TDD | [5 empty] | 34.123-1 | Rel-7
7.1.5.9 | MAC-hs data transmission with enhanced TS0 (1.28 Mcps TDD) |  | TDD | HSPA9_ENH |  |  |  |  | 34.123-1 | Rel-9
7.1.6.1.1 | MAC-es/e multiplexing without RRC restrictions | WI-025 | approved | HSU_ENH |  | 2006-wk50 | R5s060360 | Rohde & Schwarz | 34.123-1 | Rel-6
7.1.6.1.2 | MAC-es/e multiplexing with RRC restrictions | WI-025 | approved | HSU_ENH |  | 2006-wk50 | R5s060362 | Rohde & Schwarz | 34.123-1 | Rel-6
7.1.6.1.3 | Correct settings of MAC-es/e header fields | WI-025 | approved | HSU_ENH |  | 2007-wk02 | R5s060380 | Anritsu | 34.123-1 | Rel-6
7.1.6.2.1 | Correct settings of MAC-es/e scheduling information | WI-025 | approved | HSU_ENH |  | 2007-wk24 | R5s070158 | Anritsu | 34.123-1 | Rel-6
7.1.6.2.2 | Happy bit setting | WI-025 | approved | HSU_ENH |  | 2007-wk13 | R5s070103 | Anite | 34.123-1 | Rel-6
7.1.6.2.3 | MAC-es/e non-scheduled transmissions | WI-025 | approved | HSU_ENH |  | 2006-wk44 | R5s060311 | Anite, R&S | 34.123-1 | Rel-6
7.1.6.2.4 | MAC-es/e correct handling of scheduled transmissions when absolute grant varies | WI-025 | approved | HSU_ENH |  | 2006-wk47 | R5s060347 | Anite, Aeroflex,Anritsu | 34.123-1 | Rel-6
7.1.6.2.5 | MAC-es/e de-activation and re-activation of HARQ processes | WI-025 | approved | HSU_ENH |  | 2008-wk24 | R5s080106 | Anritsu Ltd | 34.123-1 | Rel-6
7.1.6.2.6 | MAC-es/e correct handling of relative grants | WI-025 | approved | HSU_ENH |  | 2008-wk39 | R5s080161 | Anritsu Ltd | 34.123-1 | Rel-6
7.1.6.2.7 | MAC-es/e correct handling of absolute grants on Primary and Secondary E-RNTI | WI-025 | approved | HSU_ENH |  | 2006-wk47 | R5s060343 | Anite, Anritsu | 34.123-1 | Rel-6
7.1.6.2.8 | MAC-es/e combined non-scheduled and scheduled transmissions | WI-025 | approved | HSU_ENH |  | 2007-wk02 | R5s060376 | Anritsu | 34.123-1 | Rel-6
7.1.6.2.9 | MAC-es/e Correct handling of HARQ profile power offsets | WI-025 | approved | HSU_ENH |  | 2007-wk02 | R5s060381 | Anritsu | 34.123-1 | Rel-6
7.1.6.2.9a | MAC-es/e Correct handling of HARQ profile (1.28Mcps TDD) |  | TDD | HSU_ENH |  |  |  |  | 34.123-1 | Rel-7
7.1.6.2.10 | MAC-es/e Correct handling of minimum set of E-TFCI | WI-025 | approved | HSU_ENH |  | 2007-wk02 | R5s060378 | Anritsu | 34.123-1 | Rel-6
7.1.6.2.10a | Smallest E-TFC (1.28Mcps TDD) |  | TDD | HSU_ENH |  |  |  |  | 34.123-1 | Rel-7
7.1.6.2.11 | MAC-es/e correct handling of absolute and relative grants in discontinuous downlink reception operation | WI-070 | approved | HSPA7_ENH | CPC | 2013-wk48 | R5s130835 | Anite | 34.123-1 | Rel-7
7.1.6.2.12 | MAC-es/e correct handling scheduling information transmission (for different UpPCH shifting setting, for 1.28Mcps TDD only) |  | TDD | HSU_ENH | TDD MB MF |  |  |  | 34.123-1 | Rel-7
7.1.6.3.1 | MAC-es/e E-TFC priority | WI-025 | approved | HSU_ENH |  | 2006-wk50 | R5s060364 | Rohde & Schwarz | 34.123-1 | Rel-6
7.1.6.3.2 | MAC-es/e transport block size selection/ UL QPSK | WI-025 | approved | HSU_ENH |  | 2010-wk10 | R5s100061 | Anite | 34.123-1 | Rel-6
7.1.6.3.2a | MAC-es/e transport block size selection/UL 16QAM | WI-112 | approved | HSPA7_ENH | 16QAM UL | 2013-wk41 | R5s130701 | Rohde & Schwarz | 34.123-1 | Rel-7
7.1.6.3.3 | Impact on E-TFCI selection on MAC at UE for UL DRX at Node B/ MAC Inactivity Threshold>1 | WI-070 | approved | HSPA7_ENH | CPC | 2009-wk44 | R5s090149 | Anite | 34.123-1 | Rel-7
7.1.6.3.4 | Impact on E-TFCI selection on MAC at UE for UL DRX at Node B/ MAC Inactivity Threshold =1 | WI-070 | approved | HSPA7_ENH | CPC | 2009-wk44 | R5s090151 | Anite | 34.123-1 | Rel-7
7.1.6.3.5 | MAC-es/e transport block size selection(1.28Mcps TDD) |  | TDD | HSU_ENH |  |  |  |  | 34.123-1 | Rel-7
7.1.6.4.1 | MAC-es/e process handling | WI-025 | approved | HSU_ENH |  | 2008-wk12 | R5s080060 | Rohde & Schwarz | 34.123-1 | Rel-6
7.1.6.4.2 | MAC-es/e maximum number of retransmissions | WI-025 | approved | HSU_ENH |  | 2007-wk02 | R5s060395 | Anritsu | 34.123-1 | Rel-6
7.1.6.4.3 | MAC-es/e Correct handling of MAC-es/e reset | WI-025 | approved | HSU_ENH |  | 2007-wk02 | R5s060401 | Anritsu | 34.123-1 | Rel-6
7.1.6a.1.1 | MAC-es/e multiplexing without RRC restrictions |  | not available | [5 empty] | 34.123-1 | Rel-7
7.1.6a.1.2 | MAC-es/e multiplexing with RRC restrictions |  | not available | [5 empty] | 34.123-1 | Rel-7
7.1.6a.1.3 | Correct settings of MAC-es/e header fields |  | not available | [5 empty] | 34.123-1 | Rel-7
7.1.6a.1.4 | Correct settings of MAC-es/e scheduling information |  | not available | [5 empty] | 34.123-1 | Rel-7
7.1.6a.2.1 | Correct settings of MAC-es/e scheduling information |  | not available | [5 empty] | 34.123-1 | Rel-7
7.1.6a.2.2 | Correct settings of MAC-es/e scheduling information when scheduling delay timer expires |  | TDD | [5 empty] | 34.123-1 | Rel-7
7.1.6a.2.3 | MAC-es/e correct handling of scheduled transmissions |  | TDD | [5 empty] | 34.123-1 | Rel-7
7.1.6a.2.4 | MAC-es/e combined non-scheduled and scheduled transmissions |  | not available | [5 empty] | 34.123-1 | Rel-7
7.1.6a.2.5 | MAC-es/e Correct handling of HARQ profile power offsets |  | not available | [5 empty] | 34.123-1 | Rel-7
7.1.6a.3.1 | MAC-es/e E-TFC priority |  | not available | [5 empty] | 34.123-1 | Rel-7
7.1.6a.3.2 | MAC-es/e transport block size selection/ UL QPSK |  | not available | [5 empty] | 34.123-1 | Rel-7
7.1.6a.4.1 | MAC-es/e process handling |  | TDD | [5 empty] | 34.123-1 | Rel-7
7.1.6a.4.2 | MAC-es/e maximum number of retransmissions |  | TDD | [5 empty] | 34.123-1 | Rel-7
7.1.7.1 | MAC-i/is multiplexing (multiple PDUs from different LC in one TTI) | WI-130 | approved | HSPA8_ENH | Imp Layer2 UL | 2012-wk03 | R5s110755 | Rohde & Schwarz | 34.123-1 | Rel-8
7.1.7.2 | MAC-i/is segmentation / Correct Usage of Segmentation Status Field | WI-130 | approved | HSPA8_ENH | Imp Layer2 UL | 2013-wk24 | R5s130360 | Rohde & Schwarz | 34.123-1 | Rel-8
7.1.7.3 | Correct settings of MAC-i/is header fields | WI-130 | approved | HSPA8_ENH | Imp Layer2 UL | 2012-wk34 | R5s120598 | Rohde & Schwarz | 34.123-1 | Rel-8
7.1.7.4 | MAC-is/i transport block size selection/ UL QPSK | WI-130 | approved | HSPA8_ENH | Imp Layer2 UL | 2014-wk38 | R5s140655 | Rohde & Schwarz | 34.123-1 | Rel-8
7.1.7.5 | MAC-is/i transport block size selection/ UL 16QAM | WI-130 | approved | HSPA8_ENH | Imp Layer2 UL | 2015-wk07 | R5s150058 | Rohde & Schwarz | 34.123-1 | Rel-8
7.1.7.6 | MAC-is/i transport block size selection (1.28Mcps TDD) |  | TDD | [5 empty] | 34.123-1
7.1.8.1 | Release of common E-DCH resource when maximum resource allocation for E-DCH expires or uplink transmission ends for CCCH transmission |  | approved | HSPA8_ENH | Enh FACH UL | 2014-wk35 | R5s140632 | Anite | 34.123-1 | Rel-8
7.1.8.2 | Activation of HS-DPCCH based on the received SIB5/SIB5bis information |  | verifiable | HSPA8_ENH | Enh FACH UL |  |  |  | 34.123-1 | Rel-8
7.1.8.3 | DTCH/DCCH transmission - implicit common E-DCH resource release without receiving E-AGCH |  | verifiable | HSPA8_ENH | Enh FACH UL |  |  |  | 34.123-1 | Rel-8
7.1.8.4 | DTCH/DCCH transmission – explicit common E-DCH resource release by E-AGCH |  | verifiable | HSPA8_ENH | Enh FACH UL |  |  |  | 34.123-1 | Rel-8
7.1.8.5 | RACH procedure with both normal AIs and extended AIs (using E-AICH). |  | verifiable | HSPA8_ENH | Enh FACH UL |  |  |  | 34.123-1 | Rel-8
7.1.8.6 | DTCH/DCCH transmission - Implicit release with E-DCH transmission continuation backoff - Timer Based |  | verifiable | HSPA8_ENH | Enh FACH UL |  |  |  | 34.123-1 | Rel-8
7.1.8.6a | DTCH/DCCH transmission - Implicit release with E-DCH transmission continuation backoff value set to “0” |  | verifiable | HSPA8_ENH | Enh FACH UL |  |  |  | 34.123-1 | Rel-8
7.1.8.7 | Physical Channel Failure for EUL in CELL-FACH during initial access preamble |  | approved | HSPA8_ENH | Enh FACH UL | 2015-wk04 | R5s141382 | Anite | 34.123-1 | Rel-8
7.1.8.8 | Radio Link Failure for Enhanced UL in CELL-FACH with DTCH/DCCH active |  | verifiable | HSPA8_ENH | Enh FACH UL |  |  |  | 34.123-1 | Rel-8
7.1.8.9 | CCCH transmission E-DCH access. the UL transmission within the Scheduling Windows |  | TDD |  | Enh FACH UL |  |  |  | 34.123-1 | Rel-9
7.1.8.10 | DTCH/DCCH transmission with E-RUCCH access for dedicated control signalling or dedicated user data when dedicated E-RNTI is allocated |  | TDD |  | Enh FACH UL |  |  |  | 34.123-1 | Rel-9
7.1.9.1 | MAC-i/is multiplexing for Dual-Cell HSUPA | WI-161/01 | approved | HSPA9_ENH | DC-HSUPA | 2015-wk51 | R5s151003 | Rohde & Schwarz, Qualcomm | 34.123-1 | Rel-9
7.1.9.2 | Happy bit settings and SI handling for Dual-Cell HSUPA | WI-161/01 | approved | HSPA9_ENH | DC-HSUPA | 2015-wk48 | R5s150825 | Rohde & Schwarz, Qualcomm | 34.123-1 | Rel-9
7.1.9.5 | Deactivation and activation of secondary uplink frequency using HS-SCCH orders | WI-161/01 | approved | HSPA9_ENH | DC-HSUPA | 2015-wk48 | R5s150958 | Rohde & Schwarz, Qualcomm | 34.123-1 | Rel-9
7.1.10.1 | Fallback to R99 PRACH in CELL_FACH/ Network indicates fallback to R99 PRACH on CCCH |  | verifiable | TTCN3_UTRAN | FE-FACH |  |  |  | 34.123-1 | Rel-11
7.1.10.2 | Fallback to R99 PRACH in CELL_FACH/ Network indicates fallback to R99 PRACH on DCCH |  | verifiable | TTCN3_UTRAN | FE-FACH |  |  |  | 34.123-1 | Rel-11
7.1.11.1 | Maximum number of re-ordering SDUs with inter-Node B operation on two cells on one frequency | TBD | verifiable | TTCN3_UTRAN | HSDPA-MF |  |  |  | 34.123-1 | Rel-11
7.1.11.2 | Maximum number of re-ordering SDUs with inter-Node B operation on three cells on two frequencies | TBD | verifiable | TTCN3_UTRAN | HSDPA-MF |  |  |  | 34.123-1 | Rel-11
7.2.2.3 | Segmentation and reassembly / 7-bit "Length Indicators" / Padding | WI-010 | approved | RLC |  | before 2004-wk12 | T1S-020922 | Rohde & Schwarz | 34.123-1 | R99
7.2.2.4 | Segmentation and Reassembly / 7-bit "Length Indicators" / LI = 0 | WI-010 | approved | RLC |  | before 2004-wk12 | T1S-020923 | Rohde & Schwarz | 34.123-1 | R99
7.2.2.5 | Reassembly / 7-bit "Length Indicators" / Invalid LI value | WI-010 | approved | RLC |  | before 2004-wk12 | T1-030490 | Rohde & Schwarz | 34.123-1 | R99
7.2.2.6 | Reassembly / 7-bit "Length Indicators" / LI value > PDU size | WI-010 | approved | RLC |  | before 2004-wk12 | T1-030492 | Rohde & Schwarz | 34.123-1 | R99
7.2.2.7 | Reassembly / 7-bit "Length Indicators" / First data octet LI | WI-010 | approved | RLC |  | before 2004-wk12 | T1S-020924 | Rohde & Schwarz | 34.123-1 | R99
7.2.2.14 | Flexible handling of RLC PDU sizes for UM RLC in downlink | WI-068 | approved | HSPA7_ENH | Imp Layer2 DL | 2008-wk51 | R5s080309 | Anritsu Ltd | 34.123-1 | Rel-7
7.2.2.15 | Flexible handling of RLC PDU sizes for UM RLC in uplink | WI-130 | approved | HSPA8_ENH | Imp Layer2 UL | 2015-wk48 | R5s150878 | Rohde & Schwarz | 34.123-1 | Rel-8
7.2.2a.2 | Reassembly / 7-bit "Length Indicators" / Invalid LI value (TDD MBSFN) |  | TDD | [5 empty] | 34.123-1 | Rel-7
7.2.2a.3 | Reassembly / 7-bit "Length Indicators" / LI value > PDU size (TDD MBSFN) |  | TDD | [5 empty] | 34.123-1 | Rel-7
7.2.2a.4 | Reassembly / 7-bit "Length Indicators" / First data octet LI (TDD MBSFN) |  | TDD | [5 empty] | 34.123-1 | Rel-7
7.2.2a.5 | Reassembly / 15-bit "Length Indicators" / Invalid LI value (TDD MBSFN) |  | TDD | [5 empty] | 34.123-1 | Rel-7
7.2.2a.6 | Reassembly / 15-bit "Length Indicators" / LI value > PDU size (TDD MBSFN) |  | TDD | [5 empty] | 34.123-1 | Rel-7
7.2.2a.7 | Reassembly / 15-bit "Length Indicators" / First data octet LI (TDD MBSFN) |  | TDD | [5 empty] | 34.123-1 | Rel-7
7.2.2b.2 | Reassembly / 7-bit "Length Indicators" / Invalid LI value (MBSFN IMB) | TBD | not available | [5 empty] | 34.123-1 | Rel-8
7.2.2b.3 | Reassembly / 7-bit "Length Indicators" / LI value > PDU size (MBSFN IMB) | TBD | not available | [5 empty] | 34.123-1 | Rel-8
7.2.2b.4 | Reassembly / 7-bit "Length Indicators" / First data octet LI (MBSFN IMB) | TBD | not available | [5 empty] | 34.123-1 | Rel-8
7.2.2b.5 | Reassembly / 15-bit "Length Indicators" / Invalid LI value (MBSFN IMB) | TBD | not available | [5 empty] | 34.123-1 | Rel-8
7.2.2b.6 | Reassembly / 15-bit "Length Indicators" / LI value > PDU size (MBSFN IMB) | TBD | not available | [5 empty] | 34.123-1 | Rel-8
7.2.2b.7 | Reassembly / 15-bit "Length Indicators" / First data octet LI (MBSFN IMB) | TBD | not available | [5 empty] | 34.123-1 | Rel-8
7.2.3.4 | Segmentation and Reassembly / 7-bit "Length Indicators" / LI = 0 | WI-010 | approved | RLC |  | before 2004-wk12 | T1S-020925 | Rohde & Schwarz | 34.123-1 | R99
7.2.3.5 | Reassembly / 7-bit "Length Indicators" / Reserved LI value | WI-010 | approved | RLC |  | before 2004-wk12 | T1S-020926 | Rohde & Schwarz | 34.123-1 | R99
7.2.3.6 | Reassembly / 7-bit "Length Indicators" / LI value > PDU size | WI-010 | approved | RLC |  | before 2004-wk12 | T1-030438 | Rohde & Schwarz | 34.123-1 | R99
7.2.3.12 | Correct use of Sequence Numbering | WI-010 | approved | RLC |  | before 2004-wk12 | T1-031455 | Rohde & Schwarz | 34.123-1 | R99
7.2.3.13 | Control of Transmit Window | WI-010 | approved | RLC |  | before 2004-wk12 | T1-030484 | Rohde & Schwarz | 34.123-1 | R99
7.2.3.14 | Control of Receive Window | WI-010 | approved | RLC |  | before 2004-wk12 | T1-030442 | Rohde & Schwarz | 34.123-1 | R99
7.2.3.15 | Polling for status / Last PDU in transmission queue | WI-010 | approved | RLC |  | before 2004-wk12 | T1-030444 | Rohde & Schwarz | 34.123-1 | R99
7.2.3.16 | Polling for status / Last PDU in retransmission queue | WI-010 | approved | RLC |  | before 2004-wk12 | T1-030446 | Rohde & Schwarz | 34.123-1 | R99
7.2.3.17 | Polling for status / Poll every Poll_PDU PDUs | WI-010 | approved | RLC |  | before 2004-wk12 | T1-030494 | Rohde & Schwarz | 34.123-1 | R99
7.2.3.18 | Polling for status / Poll every Poll_SDU SDUs | WI-010 | approved | RLC |  | before 2004-wk12 | T1-030486 | Rohde & Schwarz | 34.123-1 | R99
7.2.3.19 | Polling for status / Timer triggered polling (Timer_Poll_Periodic) | WI-010 | approved | RLC |  | before 2004-wk12 | T1-030657 | Rohde & Schwarz | 34.123-1 | R99
7.2.3.20 | Polling for status / Polling on Poll_Window% of transmission window | WI-010 | approved | RLC |  | before 2004-wk12 | T1-030496 | Rohde & Schwarz | 34.123-1 | R99
7.2.3.21 | Polling for status / Operation of Timer_Poll timer / Timer expiry | WI-010 | approved | RLC |  | before 2004-wk12 | T1-030897 | Anritsu | 34.123-1 | R99
7.2.3.22 | Polling for status / Operation of Timer_Poll timer / Stopping Timer_Poll timer | WI-010 | approved | RLC |  | before 2004-wk12 | T1-030898 | Anritsu | 34.123-1 | R99
7.2.3.23 | Polling for status / Operation of Timer_Poll timer / Restart of the Timer_Poll timer | WI-010 | approved | RLC |  | before 2004-wk12 | T1-030535 | Rohde & Schwarz | 34.123-1 | R99
7.2.3.24 | Polling for status / Operation of timer Timer_Poll_Prohibit | WI-010 | approved | RLC |  | before 2004-wk12 | T1-030537 | Rohde & Schwarz | 34.123-1 | R99
7.2.3.25 | Receiver Status Triggers / Detection of missing PDUs | WI-010 | approved | RLC |  | before 2004-wk12 | T1-030440 | Rohde & Schwarz | 34.123-1 | R99
7.2.3.26 | Receiver Status Triggers / Operation of timer Timer_Status_Periodic | WI-010 | approved | RLC |  | before 2004-wk12 | T1-030539 | Rohde & Schwarz | 34.123-1 | R99
7.2.3.27 | Receiver Status Triggers / Operation of timer Timer_Status_Prohibit | WI-010 | approved | RLC |  | before 2004-wk12 | T1-030541 | Rohde & Schwarz | 34.123-1 | R99
7.2.3.28 | Status reporting / Abnormal conditions / Reception of LIST SUFI with Length set to zero | WI-012 | approved | RLC |  | 2005-wk11 | R5s050066 | Rohde & Schwarz | 34.123-1 | R99
7.2.3.29a | Timer based discard, with explicit signalling / Expiry of Timer_Discard when Timer_STATUS_prohibit is active |  | not available | RLC |  |  |  |  | 34.123-1 | R99
7.2.3.32 | SDU discard after MaxDAT-1 number of transmissions | WI-012 | approved | RLC |  | 2005-wk11 | R5s050068 | Rohde & Schwarz | 34.123-1 | R99
7.2.3.33 | Operation of the RLC Reset procedure / UE Originated | WI-010 | approved | RLC |  | before 2004-wk12 | T1-030448 | Rohde & Schwarz | 34.123-1 | R99
7.2.3.34 | Operation of the RLC Reset procedure / UE Terminated | WI-010 | approved | RLC |  | before 2004-wk12 | T1-030498 | Rohde & Schwarz | 34.123-1 | R99
7.2.3.35 | Reconfiguration of RLC parameters by upper layers | WI-012 | approved | RLC |  | 2005-wk12 | R5s050070 | Rohde & Schwarz | 34.123-1 | R99
7.2.3.36 | Flexible handling of RLC PDU sizes for AM RLC | WI-068 | approved | HSPA7_ENH | Imp Layer2 DL | 2008-wk49 | R5s080311 | Anritsu Ltd | 34.123-1 | Rel-7
7.2.3.37 | RLC PDU Size Adaptation in Uplink | WI-130 | approved | HSPA8_ENH | Imp Layer2 UL | 2016-wk19 | R5s160292 | Rohde & Schwarz | 34.123-1 | Rel-8
7.2.3.38 | Flexible handling of RLC PDU sizes for AM RLC in uplink | WI-130 | approved | HSPA8_ENH | Imp Layer2 UL | 2015-wk48 | R5s150880 | Rohde & Schwarz | 34.123-1 | Rel-8
7.2.4.2a | MTCH duplicate avoidance and reordering / MBSFN (FDD) | TBD | not available | [5 empty] | 34.123-1 | Rel-7
7.2.4.3a | MCCH Out Of Sequence Delivery handling / MBSFN (FDD) | TBD | not available | [5 empty] | 34.123-1 | Rel-7
7.2.4.3s | MCCH Out Of Sequence Delivery handling / MBMS Broadcast Service (TDD MBSFN) (non-IMB) |  | TDD | [5 empty] | 34.123-1 | Rel-7
7.2.4.3t | MCCH Out Of Sequence Delivery handling / MBMS Broadcast Service (IMB) | TBD | not available | [5 empty] | 34.123-1 | Rel-8
7.2.5.1 | RLC Timer_Reordering with Inter-Node B Multiflow operation | TBD | verifiable | TTCN3_UTRAN | HSDPA-MF |  |  |  | 34.123-1 | Rel-11
7.2.5.2 | Expiry of RLC Timer_Reordering with Inter-Node B Multiflow operation | TBD | verifiable | TTCN3_UTRAN | HSDPA-MF |  |  |  | 34.123-1 | Rel-11
7.2.5.4 | Erroneous Sequence Number Processing with Inter Node B Multiflow operation | TBD | verifiable | TTCN3_UTRAN | HSDPA-MF |  |  |  | 34.123-1 | Rel-11
7.3.3.3 | PDCP Sequence Numbering and Data Forwarding - Reception of reserved PDU type |  | not available | [5 empty] | 34.123-1
7.3.3.4 | PDCP Sequence Number synchronization – Reception of invalid next expected receive Sequence Number |  | not available | [5 empty] | 34.123-1 | TC not found in applicability table
7.3.3.5 | UTRAN MOBILITY INFORMATION: Lossless SRNS relocation in CELL_FACH (without pending of ciphering) |  | not available | PDCP |  |  |  |  | 34.123-1 | R99
7.3.3.6 | Cell Update: Lossless SRNS relocation in CELL_FACH (without pending of ciphering) |  | not available | PDCP |  |  |  |  | 34.123-1 | R99
7.3.3.7 | URA Update: Lossless SRNS relocation in CELL_FACH (without pending of ciphering) |  | not available | PDCP |  |  |  |  | 34.123-1 | R99
7.3.3.8 | Radio Bearer Establishment for transition from CELL_DCH to CELL_DCH: Success (Lossless SRNS relocation) (without pending of ciphering) |  | not available | PDCP |  |  |  |  | 34.123-1 | R99
7.3.3.9 | Radio Bearer Reconfiguration for transition from CELL_DCH to CELL_DCH: Success (Lossless SRNS relocation) (without pending of ciphering) |  | not available | PDCP |  |  |  |  | 34.123-1 | R99
7.3.3.10 | Radio Bearer Release for transition from CELL_DCH to CELL_DCH: Success (Lossless SRNS relocation) (without pending of ciphering) |  | not available | PDCP |  |  |  |  | 34.123-1 | R99
7.3.3.11 | Transport Channel Reconfiguration for transition from CELL_DCH to CELL_DCH: Success (Lossless SRNS relocation) (without pending of ciphering) |  | not available | PDCP |  |  |  |  | 34.123-1 | R99
7.3.4.1 | PDCP configuration behaviour while RRC Radio bearer setup procedure |  | not available | [5 empty] | 34.123-1
7.3.4.2 | PDCP configuration behaviour while RRC Radio bearer release procedure |  | not available | [5 empty] | 34.123-1
7.3.4.3 | PDCP configuration behaviour while RRC Cell Update procedure |  | not available | [5 empty] | 34.123-1
7.3.4.4 | PDCP configuration behaviour for an invalid RRC configuration |  | not available | [5 empty] | 34.123-1
7.3.5.3.2 | UDP/IPv6 or ESP/IPv6 or IPv6 Unacknowledged - Normal U-mode Transmission (without ack) |  | compilable | ROHC |  |  |  |  | 34.123-1 | Rel-4
7.3.6.5 | Re-establishment of TS function after DTX in R-mode | TBD | compilable | ROHC |  |  |  |  | 34.123-1 | Rel-5
7.3.6.9 | TS function during DTX with varying delta in R-mode | TBD | compilable | ROHC |  |  |  |  | 34.123-1 | Rel-5
7.3.6.10 | SRNS relocation for ROHC RTP O-mode compressor | TBD | compilable | ROHC |  |  |  |  | 34.123-1 | Rel-5
7.3.7.1 | PDCP AMR Data PDU testing | TBD | approved | HSPA8_ENH | CS Voice over HSPA | 2009-wk35 | R5s090090 | Anite | 34.123-1 | Rel-8
7.3.7.2 | PDCP Unrecoverable Error Detection | TBD | approved | HSPA8_ENH | CS Voice over HSPA | 2012-wk25 | R5s120384 | Anite | 34.123-1 | Rel-8
7.4.2.4 | UE in RRC Idle mode (ANSI-41 CB data) |  | not available | BMC |  |  |  |  | 34.123-1 | R99
7.4.2.5 | UE in RRC Connected mode, state CELL_PCH (ANSI-41 CB data) |  | not available | BMC |  |  |  |  | 34.123-1 | R99
7.4.2.6 | UE in RRC Connected mode, state URA_PCH (ANSI-41 CB data) |  | not available | BMC |  |  |  |  | 34.123-1 | R99
8.1.1.1 | Paging for Connection in idle mode | WI-010 | approved | RRC |  | before 2004-wk12 | T1S020887 | Anritsu | 34.123-1 | R99
8.1.1.2 | Paging for Connection in connected mode (CELL_PCH) | WI-010 | approved | RRC |  | before 2004-wk12 | T1-030401 | Anritsu | 34.123-1 | R99
8.1.1.3 | Paging for Connection in connected mode (URA_PCH) | WI-010 | approved | RRC |  | before 2004-wk12 | T1-030403 | Anritsu | 34.123-1 | R99
8.1.1.4 | Paging for notification of BCCH modification in idle mode | WI-010 | approved | RRC |  | before 2004-wk12 | T1S030017 | Anritsu | 34.123-1 | R99
8.1.1.5 | Paging for notification of BCCH modification in connected mode (CELL_PCH) | WI-010 | approved | RRC |  | before 2004-wk12 | T1-030405 | Anritsu | 34.123-1 | R99
8.1.1.5a | Paging on HS-DSCH for notification of BCCH modification in CELL_PCH | WI-110 | approved | HSPA7_ENH | Enh FACH DL | 2011-wk25 | R5s110332 | Rohde & Schwarz | 34.123-1 | Rel-7
8.1.1.5b | Paging on HS-DSCH for notification of BCCH modification in CELL_PCH (1.28Mcps TDD) |  | TDD |  | Enh FACH UL |  |  |  | 34.123-1 | Rel-9
8.1.1.6 | Paging for notification of BCCH modification in connected mode (URA_PCH) | WI-010 | approved | RRC |  | before 2004-wk12 | T1-030407 | Anritsu | 34.123-1 | R99
8.1.1.6a | Paging for notification of synchronised BCCH modification in idle mode using BCCH modification time | WI-024 | approved | HSD_ENH |  | 2008-wk11 | R5s080050 | Anite | 34.123-1 | Rel-5
8.1.1.7 | Paging for Connection in connected mode (CELL_DCH) | WI-010 | approved | RRC |  | before 2004-wk12 | T1-031141 | Anritsu | 34.123-1 | R99
8.1.1.8 | Paging for Connection in connected mode (CELL_FACH) | WI-010 | approved | RRC |  | before 2004-wk12 | T1-030464 | Anritsu | 34.123-1 | R99
8.1.1.9 | Paging for Connection in idle mode (multiple paging records) | WI-012 | approved | RRC |  | 2005-wk16 | R5s050141 | Anite | 34.123-1 | R99
8.1.1.10 | Paging for Connection in connected mode (URA_PCH, multiple paging records) | WI-012 | approved | RRC |  | 2005-wk06 | T1s050038 | Anite | 34.123-1 | R99
8.1.1.11 | Paging for Connection in idle mode (Shared Network Environment) | WI-024 | approved | HSU_ENH |  | 2007-wk51 | R5s070530 | Rohde & Schwarz | 34.123-1 | Rel-6
8.1.1.12 | Paging for Connection in connected mode (CELL_PCH) without HS-SCCH | WI-110 | approved | HSPA7_ENH | Enh FACH DL | 2011-wk25 | R5s110334 | Rohde & Schwarz | 34.123-1 | Rel-7
8.1.1.12a | Paging for Connection in connected mode (CELL_PCH) without legacy PCH configured (1.28Mcps TDD) |  | TDD |  | Enh FACH UL |  |  |  | 34.123-1 | Rel-9
8.1.1.13 | ETWS primary and secondary notification without security reception via S-CCPCH in idle mode, URA_PCH and CELL_PCH state / CELL_FACH state | WI-127 | approved | HSPA8_ENH | ETWS | 2012-wk24 | R5s120362 | Rohde & Schwarz | 34.123-1 | Rel-8
8.1.1.14 | ETWS primary and secondary notification without security reception via HS-DSCH in URA_PCH and CELL_PCH state / CELL_FACH state |  | not available | HSPA8_ENH | ETWS |  |  |  | 34.123-1 | Rel-8
8.1.1.19 | Cell reselection from non ETWS cell to ETWS cell | WI-127 | approved | HSPA8_ENH | ETWS | 2013-wk07 | R5s130053 | Rohde & Schwarz | 34.123-1 | Rel-8
8.1.1.20 | Paging / EAB active |  | approved | TTCN3_UTRAN | SIMTC | 2017-wk08 | R5s170022 | Rohde & Schwarz | 34.123-1 | Rel-11
8.1.2.1 | RRC Connection Establishment in CELL_DCH state: Success | WI-010 | approved | RRC |  | before 2004-wk12 | T1S020892 | Anritsu | 34.123-1 | R99
8.1.2.1a | RRC Connection Establishment in CELL_DCH state: Success (TDD Only) |  | TDD | RRC |  |  |  |  | 34.123-1 | Rel-7
8.1.2.2 | RRC Connection Establishment: Success after T300 timeout | WI-010 | approved | RRC |  | before 2004-wk12 | T1S030249 | Anritsu | 34.123-1 | R99
8.1.2.3 | RRC Connection Establishment: Failure (V300 is greater than N300) | WI-010 | approved | RRC |  | 2004-wk37 | T1s040498 | Anite | 34.123-1 | R99
8.1.2.4 | RRC Connection Establishment: Reject ("wait time" is not equal to 0) | WI-010 | approved | RRC |  | 2004-wk40 | T1s040442 | Anritsu, Anite, Rohde & Schwarz, Racal | 34.123-1 | R99
8.1.2.7 | RRC Connection Establishment in CELL_FACH state: Success | WI-010 | approved | RRC |  | before 2004-wk12 | T1S030233 | Anritsu | 34.123-1 | R99
8.1.2.9 | RRC Connection Establishment: Success after Physical channel failure and Failure after Invalid configuration | WI-010 | approved | RRC |  | before 2004-wk12 | T1S030251 | Anritsu | 34.123-1 | R99
8.1.2.10 | RRC connection establishment in CELL_DCH on another frequency | WI-010 | approved | RRC |  | 2005-wk02 | T1s040796 | Anite | 34.123-1 | R99
8.1.2.10a | RRC connection establishment in CELL_DCH on another frequency in a different frequency band | WI-047, WI-051, WI-052 | approved | RRC |  | 2007-wk15 | R5s070083 | Aeroflex, Rohde & Schwarz | 34.123-1 | R99
8.1.2.10b | RRC connection establishment in CELL_DCH on another frequency in a different frequency band(TDD a-f band) |  | TDD | [5 empty] | 34.123-1 | Rel-7
8.1.2.11 | RRC Connection Establishment in FACH state (Frequency modification): Success | WI-012 | approved | RRC |  | 2005-wk10 | R5s050074 | Anite | 34.123-1 | R99
8.1.2.12 | RRC Connection Establishment: Reject with interRATInfo is set to GSM | WI-012 | approved | IR_U |  | 2005-wk10 | T1s050054 | Aeroflex | 34.123-1 | R99
8.1.2.13 | RRC Connection Establishment: Reject with InterRATInfo is set to GSM and selection to the designated system fails | WI-012 | approved | IR_U |  | 2005-wk10 | T1s050056 | Aeroflex | 34.123-1 | R99
8.1.2.14 | RRC Connection Establishment using the default configuration for 3.4 kbps signalling bearers | WI-013 | approved | HSD_ENH |  | 2005-wk46 | R5s050471 | Rohde & Schwarz | 34.123-1 | Rel-5
8.1.2.15 | RRC Connection Establishment using the default configuration for 13.6 kbps signalling bearers | WI-013 | approved | HSD_ENH |  | 2005-wk46 | R5s050473 | Rohde & Schwarz | 34.123-1 | Rel-5
8.1.2.16 | RRC Connection Establishment / Domain Specific Access Control: Success | WI-024 | approved | HSU_ENH |  | 2006-wk40 | R5s060288 | Aeroflex | 34.123-1 | Rel-5
8.1.2.17 | RRC Connection Establishment for transition from Idle Mode to CELL_DCH: Success (start of E-DCH transmission) | WI-025 | approved | HSU_ENH |  | 2007-wk49 | R5s070514 | Anritsu | 34.123-1 | Rel-6
8.1.2.18 | RRC Connection Establishment using the default configuration for HS-DSCH / E-DCH signalling bearers | WI-025 | approved | HSU_ENH |  | 2007-wk52 | R5s070575 | Anritsu | 34.123-1 | Rel-6
8.1.2.19 | RRC Connection Establishment for transition from Idle Mode to CELL_DCH: Success (start of discontinuous uplink transmission and downlink reception) | WI-070 | approved | HSPA7_ENH | CPC | 2008-wk44 | R5s080178 | Anritsu Ltd | 34.123-1 | Rel-7
8.1.2.20 | RRC Connection Establishment for transition from Idle Mode to CELL_FACH: Success (Start of HS-DSCH Reception) | WI-110 | approved | HSPA7_ENH | Enh FACH DL | 2010-wk37 | R5s100511 | Rohde & Schwarz | 34.123-1 | Rel-7
8.1.2.21 | RRC Connection Establishment: Reject with Frequency Info set to the same frequency band – Successful case | RFT-080 | approved | RRC |  | 2010-wk02 | R5s090323 | Anite | 34.123-1 | R99
8.1.2.21a | RRC Connection Establishment: Reject with Frequency Info set to a different frequency band – Successful case | RFT-080 | approved | RRC |  | 2010-wk02 | R5s090325 | Anite | 34.123-1 | R99
8.1.2.22 | RRC Connection Establishment: Reject with Frequency Info set to the same frequency band – Unsuccessful case | RFT-080 | approved | RRC |  | 2010-wk02 | R5s090327 | Anite | 34.123-1 | R99
8.1.2.22a | RRC Connection Establishment: Reject with Frequency Info set to a different frequency band – Unsuccessful case | RFT-080 | approved | RRC |  | 2010-wk02 | R5s090329 | Anite | 34.123-1 | R99
8.1.2.25 | RRC Connection Establishment for transition from Idle Mode to CELL_FACH: Success (Start of E-DCH and HS-DSCH Reception) |  | TDD |  | Enh FACH UL |  |  |  | 34.123-1 | Rel-9
8.1.2.26 | RRC Connection Establishment / Paging Permission with Access Control: Success | WI-146 | approved | HSPA8_ENH | PPAC | 2011-wk44 | R5s110660 | Rohde & Schwarz | 34.123-1 | Rel-8
8.1.3.1 | RRC Connection Release in CELL_DCH state: Success | WI-010 | approved | RRC |  | before 2004-wk12 | T1S020866 | Anritsu | 34.123-1 | R99
8.1.3.3 | RRC Connection Release using on CCCH in CELL_FACH state: Success | WI-010 | approved | RRC |  | before 2004-wk12 | T1-030460 | Anritsu | 34.123-1 | R99
8.1.3.4 | RRC Connection Release in CELL_FACH state: Failure | WI-010 | approved | RRC |  | 2004-wk44 | T1s040649 | Racal | 34.123-1 | R99
8.1.3.5 | RRC Connection Release in CELL_FACH state: Invalid message | WI-010 | approved | RRC |  | 2004-wk37 | T1s040500 | Anite | 34.123-1 | R99
8.1.3.9 | RRC Connection Release in CELL_DCH state (Network Authentication Failure): Success | WI-010 | approved | RRC |  | 2005-wk03 | T1s050006 | Rohde & Schwarz | 34.123-1 | R99
8.1.5.1 | UE Capability in CELL_DCH state: Success | WI-010 | approved | RRC |  | before 2004-wk12 | T1-030673 | Anritsu | 34.123-1 | R99
8.1.5.4 | UE Capability in CELL_FACH state: Success | WI-010 | approved | RRC |  | before 2004-wk12 | T1-030674 | Anritsu | 34.123-1 | R99
8.1.5.7 | UE Capability Information / Audit of UE Capabilities | RFT-095 | approved | TTCN3_UTRAN | UE capability audit | 2013-wk26 | R5s130350 | Rohde & Schwarz, Anite | 34.123-1 | R99
8.1.6.1 | Direct Transfer in CELL DCH state (invalid message reception and no signalling connection exists) | WI-010 | approved | RRC |  | 2004-wk36 | T1s040489 | Racal | 34.123-1 | R99
8.1.6.3 | Measurement Report on INITIAL DIRECT TRANSFER message and UPLINK DIRECT TRANSFER message | WI-012 | approved | RRC |  | 2005-wk06 | T1s050031 | Anite | 34.123-1 | R99
8.1.6.5 | Initial Direct Transfer: Inclusion of establishment cause | WI-013 | approved | HSD_ENH |  | 2005-wk46 | R5s050497 | Aeroflex | 34.123-1 | Rel-5
8.1.7.1 | Security mode command in CELL_DCH state (CS Domain) | WI-010 | approved | RRC |  | 2004-wk32 | T1s040398 | Anite | 34.123-1 | R99
8.1.7.1b | Security mode command in CELL_DCH state (PS Domain) | WI-010 | approved | RRC |  | 2004-wk41 | T1s040600 | Anite | 34.123-1 | R99
8.1.7.1c | Security mode control in CELL_DCH state (CN Domain switch and new keys at RRC message sequence number wrap around) | WI-010 | approved | RRC |  | 2004-wk45 | T1s040677 | Anite | 34.123-1 | R99
8.1.7.1d | Security mode control in CELL_DCH state interrupted by a cell update | WI-010 | approved | RRC |  | 2004-wk48 | T1s040717 | Anite | 34.123-1 | R99
8.1.7.2 | Security mode command in CELL_FACH state | WI-010 | approved | RRC |  | 2004-wk32 | T1s040400 | Anite | 34.123-1 | R99
8.1.7.3 | Security mode command in CELL_DCH state (UEA2/UIA2, CS Domain) | WI-101 | approved | HSPA7_ENH | SNOW Ciphering UEA2/UIA2 | 2009-wk38 | R5s090113 | Rohde & Schwarz | 34.123-1 | Rel-7
8.1.7.3b | Security mode command in CELL_DCH state (UEA2/UIA2, PS Domain) | WI-101 | approved | HSPA7_ENH | SNOW Ciphering UEA2/UIA2 | 2009-wk38 | R5s090115 | Rohde & Schwarz | 34.123-1 | Rel-7
8.1.7.3c | Security mode control in CELL_DCH state (UEA2/UIA2, CN Domain switch and new keys at RRC message sequence number wrap around) | WI-101 | approved | HSPA7_ENH | SNOW Ciphering UEA2/UIA2 | 2009-wk38 | R5s090117 | Rohde & Schwarz | 34.123-1 | Rel-7
8.1.7.3d | Security mode control in CELL_DCH state interrupted by a cell update (UEA2/UIA2) | WI-101 | approved | HSPA7_ENH | SNOW Ciphering UEA2/UIA2 | 2009-wk43 | R5s090169 | Rohde & Schwarz | 34.123-1 | Rel-7
8.1.7.4 | Security mode command in CELL_FACH state (UEA2/UIA2) | WI-101 | approved | HSPA7_ENH | SNOW Ciphering UEA2/UIA2 | 2009-wk36 | R5s090109 | Rohde & Schwarz | 34.123-1 | Rel-7
8.1.9 | Signalling Connection Release Indication | WI-010 | approved | RRC |  | before 2004-wk12 | T1S030242 | Rohde & Schwarz | 34.123-1 | R99
8.1.9c | Signalling Connection Release Indication in Cell_DCH state when the upper layers of the UE indicate that there is no more PS data for a prolonged period | WI-155, RFT-112 | approved | HSPA8_ENH | Fast Dormancy | 2013-wk06 | R5s130030 | Rohde & Schwarz | 34.123-1 | Rel-8
8.1.9d | Signalling connection release indication in CELL_DCH state when the upper layers of the UE indicate that there is no more PS data for a prolonged period, CS connection exists | WI-155, RFT-112 | approved | HSPA8_ENH | Fast Dormancy | 2013-wk07 | R5s130047 | Rohde & Schwarz | 34.123-1 | Rel-8
8.1.9e | No Signalling connection release indication in Cell_PCH state when the upper layers of the UE indicate that there is no more PS data for a prolonged period / V316 in use | WI-155, RFT-112 | approved | HSPA8_ENH | Fast Dormancy | 2013-wk06 | R5s130032 | Rohde & Schwarz | 34.123-1 | Rel-8
8.1.9f | Signalling Connection Release Indication in Cell_FACH state when the upper layers of the UE indicate that there is no more PS data for a prolonged period | WI-155, RFT-112 | approved | HSPA8_ENH | Fast Dormancy | 2014-wk08 | R5s140081 | Rohde & Schwarz | 34.123-1 | Rel-8
8.1.10.1 | Dynamic change of segmentation, concatenation & scheduling and handling of unsupported information blocks | WI-010 | approved | RRC |  | 2004-wk12 | T1s040223 | Rohde & Schwarz | 34.123-1 | R99
8.1.10.2 | BCCH Mapping on HS-DSCH for Transmitting System Information Change Indication | WI-110 | approved | HSPA7_ENH | Enh FACH DL | 2010-wk45 | R5s100601 | Rohde & Schwarz | 34.123-1 | Rel-7
8.1.10.2a | BCCH Mapping on HS-DSCH for Transmitting System Information Change Indication with autonomous reading of Master Information Block Value Tag |  | not available | [5 empty] | 34.123-1 | Rel-8
8.1.10.3 | Mapping of BCCH over HS-DSCH |  | TDD |  | Enh FACH UL |  |  |  | 34.123-1 | Rel-9
8.1.12 | Integrity Protection | WI-010 | approved | RRC |  | 2004-wk41 | T1s040602 | Anite | 34.123-1 | R99
8.2.1.1 | Radio Bearer Establishment for transition from CELL_DCH to CELL_DCH: Success | WI-010 | approved | RRC |  | before 2004-wk12 | T1S030234 | Anritsu | 34.123-1 | R99
8.2.1.1a | Radio Bearer Establishment for transition from CELL_DCH to CELL_DCH: Success (TDD Only) |  | TDD | RRC |  |  |  |  | 34.123-1 | Rel-7
8.2.1.4 | Radio Bearer Establishment for transition from CELL_DCH to CELL_DCH: Failure (Physical channel Failure and successful reversion to old configuration) | WI-010 | approved | RRC |  | 2004-wk37 | T1s040502 | Anite | 34.123-1 | R99
8.2.1.4a | Radio Bearer Establishment for transition from CELL_DCH to CELL_DCH: Success (start of MIMO operation for 1.28Mcps TDD only) |  | TDD | [5 empty] | 34.123-1 | Rel-9
8.2.1.4b | Radio Bearer Establishment for transition from CELL_DCH to CELL_DCH: Success (start of SPS operation) |  | TDD | HSPA9_ENH |  |  |  |  | 34.123-1 | Rel-9
8.2.1.4c | Radio Bearer Establishment for transition from CELL_DCH to CELL_DCH: Success (start of Control Channel DRX operation) |  | TDD | HSPA9_ENH |  |  |  |  | 34.123-1 | Rel-9
8.2.1.7 | Radio Bearer Establishment for transition from CELL_DCH to CELL_DCH: Failure (Invalid message reception and Invalid configuration) | WI-010 | approved | RRC |  | 2004-wk37 | T1s040504 | Anite | 34.123-1 | R99
8.2.1.8 | Radio Bearer Establishment for transition from CELL_DCH to CELL_FACH: Success | WI-010 | approved | RRC |  | before 2004-wk12 | T1-030413 | Anritsu | 34.123-1 | R99
8.2.1.9 | Radio Bearer Establishment for transition from CELL_DCH to CELL_FACH: Success (Cell re-selection) | WI-010 | approved | RRC |  | before 2004-wk12 | T1-030594 | Anritsu | 34.123-1 | R99
8.2.1.10 | Radio Bearer Establishment for transition from CELL_FACH to CELL_DCH: Success | WI-010 | approved | RRC |  | before 2004-wk12 | T1-030415 | Anritsu | 34.123-1 | R99
8.2.1.10a | Radio Bearer Establishment for transition from CELL_FACH to CELL_DCH: Success (TDD Only) | TBD | TDD | RRC |  |  |  |  | 34.123-1 | Rel-7
8.2.1.24 | Radio Bearer Establishment for transition from CELL_DCH to CELL_DCH (Frequency modification): Success | WI-012 | approved | RRC |  | 2005-wk30 | R5s050259 | Anite | 34.123-1 | R99
8.2.1.24a | Radio Bearer Establishment for transition from CELL_DCH to CELL_DCH (Inter band handover): Success | WI-047, WI-051, WI-052 | approved | RRC |  | 2007-wk16 | R5s070118 | Aeroflex | 34.123-1 | R99
8.2.1.24b | Radio Bearer Establishment for transition from CELL_DCH to CELL_DCH (Inter band handover): Success(TDD a-f band) |  | TDD | [5 empty] | 34.123-1 | Rel-7
8.2.1.27 | Radio Bearer Establishment for transition from CELL_DCH to CELL_DCH: Success (two radio links, start of HS-DSCH reception) | WI-014 | approved | HSD_ENH |  | 2005-wk37 | R5s050307 | Rohde & Schwarz | 34.123-1 | Rel-5
8.2.1.27a | Radio Bearer Establishment for transition from CELL_DCH to CELL_DCH: Success (start of HS-DSCH reception) |  | TDD | HSD_ENH |  |  |  |  | 34.123-1 | Rel-5
8.2.1.27b | Radio Bearer Establishment for transition from CELL_DCH to CELL_DCH: Success (start of HS-DSCH reception) |  | TDD | HSD_ENH |  |  |  |  | 34.123-1 | Rel-5
8.2.1.27c | Radio Bearer Establishment for transition from CELL_DCH to CELL_DCH: Success (inter-band frequency hard handover, start of HS-DSCH reception, LCR TDD band a-f) |  | TDD | [5 empty] | 34.123-1 | Rel-7
8.2.1.27d | Radio Bearer Establishment for transition from CELL_DCH to CELL_DCH: Success (start of HS-DSCH reception) ( In a different frequency band) |  | TDD | [5 empty] | 34.123-1 | Rel-7
8.2.1.28 | Radio Bearer Establishment for transition from CELL_DCH to CELL_DCH: Success (RB mapping for both DL DCH and HS-DSCH in cell without HS-DSCH support) | WI-014 | approved | HSD_ENH |  | 2005-wk25 | R5s050212 | Rohde & Schwarz | 34.123-1 | Rel-5
8.2.1.29 | Radio Bearer Establishment for transition from CELL_DCH to CELL_DCH: Success (Timing re-initialized hard handover to another frequency, uplink TFCS restriction and start of HS-DSCH reception) | WI-014 | approved | HSD_ENH |  | 2005-wk25 | R5s050182 | Aeroflex | 34.123-1 | Rel-5
8.2.1.30 | Radio Bearer Establishment for transition from CELL_DCH to CELL_DCH: Success (Timing re-initialised hard handover to another frequency, start of HS-DSCH reception) | WI-014 | approved | HSD_ENH |  | 2005-wk24 | R5s050184 | Aeroflex | 34.123-1 | Rel-5
8.2.1.31 | Radio Bearer Establishment for transition from CELL_FACH to CELL_DCH: Success (start of HS-DSCH reception) | WI-014 | approved | HSD_ENH |  | 2005-wk25 | R5s050204 | Aeroflex | 34.123-1 | Rel-5
8.2.1.32 | Radio Bearer Establishment for transition from CELL_FACH to CELL_DCH: Success (start of HS-DSCH reception with frequency modification) | WI-014 | approved | HSD_ENH |  | 2005-wk25 | R5s050206 | Aeroflex | 34.123-1 | Rel-5
8.2.1.33 | Radio Bearer Establishment for transition from CELL_DCH to CELL_DCH: Success (Unsynchronised RL Reconfiguration) | WI-012 | approved | RRC |  | 2005-wk27 | R5s050242 | Rohde & Schwarz | 34.123-1 | R99
8.2.1.34 | Radio Bearer Establishment for transition from CELL_DCH to CELL_DCH: Success (Unsynchronised RL Reconfiguration with frequency modification) | WI-012 | approved | RRC |  | 2005-wk30 | R5s050261 | Anite | 34.123-1 | R99
8.2.1.34a | Radio Bearer Establishment for transition from CELL_DCH to CELL_DCH: Success (Unsynchronised RL Reconfiguration with inter band handover) | WI-047, WI-051, WI-052 | approved | RRC |  | 2007-wk16 | R5s070120 | Aeroflex | 34.123-1 | R99
8.2.1.34b | Radio Bearer Establishment for transition from CELL_DCH to CELL_DCH: Success (Unsynchronised RL Reconfiguration with inter band handover)(TDD a-f band) |  | TDD | [5 empty] | 34.123-1 | Rel-7
8.2.1.35 | Radio Bearer Establishment for transition from CELL_DCH to CELL_DCH: Success (start of E-DCH transmission) | WI-025 | approved | HSU_ENH |  | 2006-wk41 | R5s060270 | Aeroflex | 34.123-1 | Rel-6
8.2.1.35a | Radio Bearer Establishment for transition from CELL_DCH to CELL_DCH: Success (start of E-DCH transmission,in the multi-frequency network environment, for 1.28 Mcps TDD only) |  | TDD |  | TDD MB MF |  |  |  | 34.123-1 | Rel-7
8.2.1.36 | Radio Bearer Establishment for transition from CELL_DCH to CELL_DCH: Success (hard handover to another frequency, start of E-DCH transmission) | WI-025 | approved | HSU_ENH |  | 2007-wk39 | R5s070248 | Anite, Anritsu | 34.123-1 | Rel-6 only
8.2.1.36a | Radio Bearer Establishment for transition from CELL_DCH to CELL_DCH using F-DPCH: Success (hard handover to another frequency, start of E-DCH transmission, F-DPCH configured) | WI-025 | approved | HSU_ENH |  | 2007-wk52 | R5s070594 | Anite | 34.123-1 | Rel-6
8.2.1.36b | Radio Bearer Establishmentfor transition from CELL_DCH to CELL_DCH: Success (hard handover to another frequency in the multi-frequency network environment, start of E-DCH transmission, for 1.28Mcps TDD only) |  | TDD |  | TDD MB MF |  |  |  | 34.123-1 | Rel-7
8.2.1.38 | Radio Bearer Establishment for transition from CELL_DCH to CELL_DCH: Success (start of discontinuous uplink transmission) | WI-070 | approved | HSPA7_ENH | CPC | 2008-wk43 | R5s080174 | Anritsu Ltd | 34.123-1 | Rel-7
8.2.1.39 | Radio Bearer Establishment for transition from CELL_DCH to CELL_DCH: Success (start of HS-SCCH less operation) | TBD | approved | HSPA7_ENH | CPC | 2011-wk34 | R5s110501 | Anite | 34.123-1 | Rel-7
8.2.1.40 | Radio Bearer Establishment for transition from CELL_DCH to CELL_DCH: Success (hard handover to another frequency, start of discontinuous uplink transmission) | WI-070 | approved | HSPA7_ENH | CPC | 2009-wk12 | R5s090039 | Anritsu Ltd | 34.123-1 | Rel-7
8.2.1.41 | Radio Bearer Establishment for transition from CELL_DCH to CELL_DCH: Success (UL DPCCH slot format #4) | TBD | not available | HSPA7_ENH | Slot format #4 |  |  |  | 34.123-1 | Rel-7
8.2.1.42 | Radio Bearer Establishment for transition from CELL_FACH (Enhanced UL/DL) to CELL_DCH : Success (with ongoing HS-DSCH reception and E-DCH transmission) |  | approved | HSPA8_ENH | Enh FACH UL | 2015-wk08 | R5s150032 | Anite | 34.123-1 | Rel-8
8.2.1.43 | Radio Bearer Establishment for transition from CELL_DCH to CELL_DCH: Success (start of E-DCH transmission with enhanced TS0) (1.28 Mcps TDD) |  | TDD | HSPA9_ENH |  |  |  |  | 34.123-1 | Rel-9
8.2.1.44.1 | Radio Bearer Establishment for transition between CELL_DCH & CELL_DCH with SRBs mapped on DCH: Successful Activation and Deactivation of 3C-HSDPA for Single band |  | verifiable | TTCN3_UTRAN | 4C-HSDPA |  |  |  | 34.123-1 | Rel-10
8.2.1.44.2 | Radio Bearer Establishment for transition between CELL_DCH & CELL_DCH with SRBs mapped on DCH: Successful Activation and Deactivation of 3C-HSDPA for Dual bands (1-2) |  | verifiable | TTCN3_UTRAN | 4C-HSDPA |  |  |  | 34.123-1 | Rel-10
8.2.1.44.3 | Radio Bearer Establishment for transition between CELL_DCH & CELL_DCH with SRBs mapped on DCH: Successful Activation and Deactivation of 3C-HSDPA for Dual bands (2-1) |  | verifiable | TTCN3_UTRAN | 4C-HSDPA |  |  |  | 34.123-1 | Rel-10
8.2.1.44.4 | Radio Bearer Establishment for transition between CELL_DCH & CELL_DCH with SRBs mapped on DCH: Successful Activation and Deactivation of 4C-HSDPA for Dual Bands (3-1) |  | verifiable | TTCN3_UTRAN | 4C-HSDPA |  |  |  | 34.123-1 | Rel-10
8.2.1.44.5 | Radio Bearer Establishment for transition between CELL_DCH & CELL_DCH with SRBs mapped on DCH: Successful Activation and Deactivation of 4C-HSDPA for Dual Bands (2-2) |  | verifiable | TTCN3_UTRAN | 4C-HSDPA |  |  |  | 34.123-1 | Rel-10
8.2.1.45.1 | Radio Bearer Establishment for transition between CELL_DCH and CELL_DCH with SRBs mapped on DCH: Successful Activation of 2cell/single frequency Multiflow HSDPA , intra-NodeB | TBD | verifiable | TTCN3_UTRAN | HSDPA-MF |  |  |  | 34.123-1 | Rel-11
8.2.1.45.2 | Radio Bearer Establishment for transition between CELL_DCH and CELL_DCH with SRBs mapped on DCH: Successful Activation of 3 cell/two frequencies Multiflow HSDPA for Single band, intra-NodeB | TBD | verifiable | TTCN3_UTRAN | HSDPA-MF |  |  |  | 34.123-1 | Rel-11
8.2.1.45.3 | Radio Bearer Establishment for transition between CELL_DCH and CELL_DCH with SRBs mapped on DCH: Successful Activation of 3 cells/two frequencies Multiflow HSDPA for Dual Bands, intra-NodeB | TBD | verifiable | TTCN3_UTRAN | HSDPA-MF |  |  |  | 34.123-1 | Rel-11
8.2.1.46.1 | Radio Bearer Establishment for transition between CELL_DCH and CELL_DCH with SRBs mapped on DCH: Successful Activation of 2cell/single frequency Multiflow HSDPA for single band, inter-NodeB, 16QAM/64QAM, 16QAM, assisting serving cell as time reference cell | TBD | verifiable | TTCN3_UTRAN | HSDPA-MF |  |  |  | 34.123-1 | Rel-11
8.2.1.46.2 | Radio Bearer Establishment for transition between CELL_DCH and CELL_DCH with SRBs mapped on DCH: Successful Activation of 3 cell/two frequencies Multiflow HSDPA for single band, inter-NodeB, 16QAM/64QAM, 16QAM, assisting serving cell as time reference cell | TBD | verifiable | TTCN3_UTRAN | HSDPA-MF |  |  |  | 34.123-1 | Rel-11
8.2.1.46.3 | Radio Bearer Establishment for transition between CELL_DCH and CELL_DCH with SRBs mapped on DCH: Successful Activation of 3 cells/two frequencies Multiflow HSDPA for dual bands, inter-NodeB, 16QAM/64QAM, 16QAM, assisting serving cell as time reference cell | TBD | verifiable | TTCN3_UTRAN | HSDPA-MF |  |  |  | 34.123-1 | Rel-11
8.2.2.1 | Radio Bearer Reconfiguration from CELL_DCH to CELL_DCH: Success | WI-010 | approved | RRC |  | before 2004-wk12 | T1-031280 | Rohde & Schwarz | 34.123-1 | R99
8.2.2.1a | Radio Bearer Reconfiguration from CELL_DCH to CELL_DCH: Success (TDD Only) |  | not available | [5 empty] | 34.123-1 | Rel-8
8.2.2.4 | Radio Bearer Reconfiguration from CELL_DCH to CELL_DCH: Failure (Physical channel failure and cell reselection) | WI-010 | approved | RRC |  | 2004-wk37 | T1s040515 | Rohde & Schwarz | 34.123-1 | R99
8.2.2.7 | Radio Bearer Reconfiguration from CELL_DCH to CELL_DCH: Success (Continue and stop) | WI-010 | approved | RRC |  | before 2004-wk12 | T1-030902,T1-031297 | Anritsu, Rohde & Schwarz | 34.123-1 | R99
8.2.2.8 | Radio Bearer Reconfiguration from CELL_DCH to CELL_FACH: Success | WI-010 | approved | RRC |  | before 2004-wk12 | T1-030904,T1-031286 | Anritsu, Rohde & Schwarz | 34.123-1 | R99
8.2.2.9 | Radio Bearer Reconfiguration from CELL_DCH to CELL_FACH: Success (Cell re-selection) | WI-010 | approved | RRC |  | before 2004-wk12 | T1-030906,T1-031298 | Anritsu, Rohde & Schwarz | 34.123-1 | R99
8.2.2.10 | Radio Bearer Reconfiguration: from CELL_FACH to CELL_DCH including modification of previously signalled CELL_DCH configuration: Success | WI-010 | approved | RRC |  | before 2004-wk12 | T1-030908,T1-031287 | Anritsu, Rohde & Schwarz | 34.123-1 | R99
8.2.2.11 | Radio Bearer Reconfiguration from CELL_FACH to CELL_DCH: Failure (Unsupported configuration) | WI-010 | approved | RRC |  | before 2004-wk12 | T1-031281 | Rohde & Schwarz | 34.123-1 | R99
8.2.2.11a | Radio Bearer Reconfiguration from CELL_FACH to CELL_DCH: Failure (Unsupported configuration) (1.28 Mcps TDD Only) |  | TDD | RRC |  |  |  |  | 34.123-1 | Rel-4
8.2.2.17 | Radio Bearer Reconfiguration from CELL_FACH to CELL_FACH: Success | WI-010 | approved | RRC |  | before 2004-wk12 | T1-030910,T1-031283 | Anritsu, Rohde & Schwarz | 34.123-1 | R99
8.2.2.18 | Radio Bearer Reconfiguration from CELL_FACH to CELL_FACH: Success (Cell re-selection) | WI-010 | approved | RRC |  | before 2004-wk12 | T1-0318932 | Anritsu | 34.123-1 | R99
8.2.2.19 | Radio Bearer Reconfiguration from CELL_DCH to CELL_DCH: Success (Subsequently received) | WI-010 | approved | RRC |  | before 2004-wk12 | T1-031939 | Rohde & Schwarz | 34.123-1 | R99
8.2.2.23 | Radio Bearer Reconfiguration from CELL_FACH to CELL_PCH: Success | WI-010 | approved | RRC |  | before 2004-wk12 | T1-031289 | Rohde & Schwarz | 34.123-1 | R99
8.2.2.31 | Radio Bearer Reconfiguration for transition from CELL_FACH to CELL_DCH (Frequency modification): Success | WI-010 | approved | RRC |  | 2004-wk42 | T1s040485 | Anritsu | 34.123-1 | R99
8.2.2.35 | Radio Bearer Reconfiguration from CELL_DCH to CELL_FACH: Successful channel switching with multiple PS RABs established | WI-010 | approved | RRC |  | 2004-wk50 | T1s040743 | Rohde & Schwarz | 34.123-1 | R99
8.2.2.36 | Radio Bearer Reconfiguration for transition from CELL_DCH to CELL_DCH: Success (Start and stop of HS-DSCH reception) | WI-014 | approved | HSD_ENH |  | 2005-wk37 | R5s050360 | Rohde & Schwarz | 34.123-1 | Rel-5
8.2.2.36a | Radio Bearer Reconfiguration for transition from CELL_DCH to CELL_DCH: Success (Start and stop of HS-DSCH reception) |  | TDD | HSD_ENH |  |  |  |  | 34.123-1 | Rel-5
8.2.2.36b | Radio Bearer Reconfiguration for transition from CELL_DCH to CELL_DCH: Success ( (inter-band frequency hard handover, Start and stop of HS-DSCH reception, LCR TDD band a-f)) |  | TDD | [5 empty] | 34.123-1 | Rel-7
8.2.2.36c | Radio Bearer Reconfiguration for transition from CELL_DCH to CELL_DCH: Success ( Start and stop of HS-DSCH reception)( In a different frequency band) |  | TDD | [5 empty] | 34.123-1 | Rel-7
8.2.2.38 | Radio Bearer Reconfiguration from CELL_DCH to CELL_DCH: Success (with active HS-DSCH reception) | WI-014 | approved | HSD_ENH |  | 2005-wk23 | R5s050197 | Rohde & Schwarz | 34.123-1 | Rel-5
8.2.2.39 | Radio Bearer Reconfiguration for transition from CELL_DCH to CELL_DCH: Success (Timing re-initialised hard handover to another frequency, start and stop of HS-DSCH reception) | WI-014 | approved | HSD_ENH |  | 2005-wk48 | R5s050510 | Aeroflex, Anite | 34.123-1 | Rel-5
8.2.2.40 | Radio Bearer Reconfiguration for transition from CELL_DCH to CELL_FACH and from CELL_FACH to CELL_DCH: Success (frequency modification, start and stop of HS-DSCH reception) | WI-014 | approved | HSD_ENH |  | 2005-wk37 | R5s050339 | Aeroflex | 34.123-1 | Rel-5
8.2.2.41 | Radio Bearer Reconfiguration for transition from CELL_DCH to CELL_DCH: Success (Start and stop of HS-DSCH reception, during an active CS bearer) | WI-014 | approved | HSD_ENH |  | 2005-wk42 | R5s050466 | Rohde & Schwarz | 34.123-1 | Rel-5
8.2.2.42 | Radio Bearer Reconfiguration for transition from CELL_DCH to CELL_DCH: Success (Timing re-initialised hard handover to another frequency, start and stop of HS-DSCH reception, during an active CS bearer) | WI-014 | approved | HSD_ENH |  | 2005-wk50 | R5s050536 | Rohde & Schwarz | 34.123-1 | Rel-5
8.2.2.43 | Radio Bearer Reconfiguration for transition from CELL_DCH to CELL_DCH: Success (Seamless SRNS relocation, without pending of ciphering, frequency modification) | WI-012 | approved | RRC |  | 2006-wk13 | R5s060084 | Anite | 34.123-1 | R99
8.2.2.43a | Radio Bearer Reconfiguration for transition from CELL_DCH to CELL_DCH: Success (Seamless SRNS relocation, UEA2/UIA2, without pending of ciphering, frequency modification) | WI-101 | approved | HSPA7_ENH | SNOW Ciphering UEA2/UIA2 | 2009-wk36 | R5s090107 | Rohde & Schwarz | 34.123-1 | Rel-7
8.2.2.43b | Radio Bearer Reconfiguration for transition from CELL_DCH to CELL_DCH: Success (Seamless SRNS relocation, change of ciphering and integrity protection algorithms, frequency modification) | WI-101 | approved | HSPA7_ENH | SNOW Ciphering UEA2/UIA2 | 2009-wk43 | R5s090173 | Rohde & Schwarz | 34.123-1 | Rel-7
8.2.2.44 | Radio Bearer Reconfiguration from CELL_DCH to CELL_DCH: Success (With active E-DCH transmission) | WI-025 | approved | HSU_ENH |  | 2007-wk39 | R5s070245 | Anritsu, Anite | 34.123-1 | Rel-6 only
8.2.2.44a | Radio Bearer Reconfiguration from CELL_DCH to CELL_DCH: Success (With active E-DCH transmission, F-DPCH configured) | WI-025 | approved | HSU_ENH |  | 2007-wk51 | R5s070506 | Anite | 34.123-1 | Rel-6
8.2.2.45 | Radio Bearer Reconfiguration for transition from CELL_FACH to CELL_DCH and CELL_DCH to CELL_FACH: Success (start and stop of E-DCH transmission) | WI-025 | approved | HSU_ENH |  | 2007-wk02 | R5s060384 | Anritsu | 34.123-1 | Rel-6
8.2.2.45a | Radio Bearer Reconfiguration for transition from CELL_FACH to CELL_DCH and CELL_DCH to CELL_FACH: Success (start and stop of E-DCH transmission, in the multi-frequency network environment, for 1.28Mcps TDD only) |  | TDD |  | TDD MB MF |  |  |  | 34.123-1 | Rel-7
8.2.2.46 | Radio Bearer Reconfiguration for transition from CELL_DCH to CELL_DCH: Success (hard handover to another frequency, start and stop of E-DCH transmission) | WI-025 | approved | HSU_ENH |  | 2007-wk10 | R5s070064 | Anite | 34.123-1 | Rel-6
8.2.2.46a | Radio Bearer Reconfiguration for transition from CELL_DCH to CELL_DCH Success (inter-band frequency hard handover, start and stop of E-DCH transmission, LCR TDD band a-f) |  | TDD | [5 empty] | 34.123-1 | Rel-7
8.2.2.47 | Radio Bearer Reconfiguration for transition from CELL_FACH to CELL_DCH and CELL_DCH to CELL_FACH: Success (frequency modification, start and stop of E-DCH transmission) | WI-025 | approved | HSU_ENH |  | 2007-wk39 | R5s070243 | Anite | 34.123-1 | Rel-6 only
8.2.2.47a | Radio Bearer Reconfiguration for transition from CELL_FACH to CELL_DCH and CELL_DCH to CELL_FACH: Success (frequency modification, start and stop of E-DCH transmission, F-DPCH Configured) | WI-025 | approved | HSU_ENH |  | 2007-wk51 | R5s070557 | Anite | 34.123-1 | Rel-6
8.2.2.47b | Radio Bearer Reconfiguration for transition from CELL_FACH to CELL_DCH and CELL_DCH to CELL_FACH: Success (frequency modification in the multi-frequency network environment, start and stop of E-DCH transmission, for 1.28Mcps TDD only) |  | TDD |  | TDD MB MF |  |  |  | 34.123-1 | Rel-7
8.2.2.48 | Radio Bearer Reconfiguration for transition from CELL_DCH to CELL_DCH: Success (Start and stop of E-DCH transmission) | WI-025 | approved | HSU_ENH |  | 2007-wk12 | R5s070079 | Anite, Anritsu, R & S | 34.123-1 | Rel-6
8.2.2.49 | Radio Bearer Reconfiguration for transition from CELL_DCH to CELL_PCH: Success (stop of E-DCH transmission) | WI-025 | approved | HSU_ENH |  | 2007-wk50 | R5s070504 | Anite | 34.123-1 | Rel-6
8.2.2.50 | Radio Bearer Reconfiguration from CELL_DCH to CELL_DCH: Success (from speech to speech plus PS data with modification of downlink spreading factor) | RFT-057 | approved | HSD_ENH |  | 2007-wk42 | R5s070263 | Anite | 34.123-1 | Rel-5
8.2.2.51 | Radio Bearer Reconfiguration from CELL_DCH to CELL_DCH: Success (With active discontinuous uplink transmission) | WI-070 | approved | HSPA7_ENH | CPC | 2008-wk49 | R5s080303 | Anritsu Ltd | 34.123-1 | Rel-7
8.2.2.52 | Radio Bearer Reconfiguration for transition from CELL_FACH to CELL_DCH and CELL_DCH to CELL_FACH: Success (start and stop of discontinuous uplink transmission) | WI-070 | approved | HSPA7_ENH | CPC | 2008-wk48 | R5s080288 | Anritsu Ltd | 34.123-1 | Rel-7
8.2.2.53 | Radio Bearer Reconfiguration for transition from CELL_DCH to CELL_DCH: Success (hard handover to another frequency, start and stop of discontinuous uplink transmission) | WI-070 | approved | HSPA7_ENH | CPC | 2009-wk16 | R5s090056 | Anritsu Ltd | 34.123-1 | Rel-7
8.2.2.54 | Radio Bearer Reconfiguration for transition from CELL_FACH to CELL_DCH and CELL_DCH to CELL_FACH: Success (frequency modification, start and stop of discontinuous uplink transmission) | WI-070 | approved | HSPA7_ENH | CPC | 2008-wk48 | R5s080295 | Anritsu Ltd | 34.123-1 | Rel-7
8.2.2.55 | Radio Bearer Reconfiguration for transition from CELL_DCH to CELL_DCH: Success (Start and stop of discontinuous uplink transmission) | WI-070 | approved | HSPA7_ENH | CPC | 2010-wk04 | R5s100010 | Anite | 34.123-1 | Rel-7
8.2.2.56 | Radio Bearer Reconfiguration for transition from CELL_DCH to CELL_PCH: Success (stop of discontinuous uplink transmission) | WI-070 | approved | HSPA7_ENH | CPC | 2008-wk45 | R5s080176 | Anritsu Ltd | 34.123-1 | Rel-7
8.2.2.57 | Radio Bearer Reconfiguration from CELL_DCH to CELL_DCH: Success (Reconfiguration between fixed and flexible AM RLC, Serving HS-DSCH cell change between MAC-hs and MAC-ehs) | WI-068 | approved | HSPA7_ENH | Imp Layer2 DL | 2009-wk35 | R5s090098 | Anritsu Ltd | 34.123-1 | Rel-7
8.2.2.57a | Radio Bearer Reconfiguration from CELL_DCH to CELL_DCH: Success (Reconfiguration between fixed and flexible AM RLC, Serving HS-DSCH cell change between MAC-hs and MAC-ehs) with SRBs mapped on E-DCH/DCH | TBD | verifiable | HSPA7_ENH | Imp Layer2 DL |  |  |  | 34.123-1 | Rel-7
8.2.2.58 | Radio Bearer Reconfiguration for transition from CELL_DCH to CELL_DCH: Success (Reconfigurations between CS voice over DCH and CS voice over HSPA) | WI-123 | approved | HSPA8_ENH | CS Voice over HSPA | 2009-wk36 | R5s090094 | Anite | 34.123-1 | Rel-8
8.2.2.59 | Radio Bearer Reconfiguration from Cell FACH ( Cell supporting HS-DSCH in Cell FACH) to CELL_FACH( Cell not supporting HS-DSCH in Cell FACH): Success (Cell re-selection) | WI-110 | approved | HSPA7_ENH | Enh FACH DL | 2010-wk48 | R5s100716 | Rohde & Schwarz | 34.123-1 | Rel-7
8.2.2.59a | Radio Bearer Reconfiguration from Cell FACH ( Cell supporting E-DCH and HS-DSCH in Cell FACH) to CELL_FACH( Cell not supporting E-DCH and HS-DSCH in Cell FACH): Success (Cell re-selection) |  | TDD |  | Enh FACH UL |  |  |  | 34.123-1 | Rel-9
8.2.2.60 | Radio Bearer Reconfiguration for transition from CELL_DCH to CELL_FACH and CELL_FACH to CELL_DCH: Success (with HS-DSCH reception in Enhanced FACH DL) | WI-110 | approved | HSPA7_ENH | Enh FACH DL | 2010-wk48 | R5s100718 | Rohde & Schwarz | 34.123-1 | Rel-7
8.2.2.60a | Radio Bearer Reconfiguration for transition from CELL_DCH to CELL_FACH and CELL_FACH to CELL_DCH: Success (with ongoing E-DCH and HS-DSCH reception) |  | TDD |  | Enh FACH UL |  |  |  | 34.123-1 | Rel-9
8.2.2.61 | Radio Bearer Reconfiguration from CELL_DCH to CELL_DCH: Success (Reconfiguration between fixed and flexible AM RLC, Serving E-DCH cell change between MAC-e/es and MAC-i/is) | WI-130 | approved | HSPA8_ENH | Imp Layer2 UL | 2013-wk08 | R5s130101 | Rohde & Schwarz | 34.123-1 | Rel-8
8.2.2.62 | Radio Bearer Reconfiguration for transition from CELL_DCH to CELL_DCH: Success (activation and deactivation of MIMO) | WI-118 | approved | HSPA7_ENH | MIMO | 2011-wk29 | R5s110387 | Anritsu Ltd | 34.123-1 | Rel-7
8.2.2.63 | Radio Bearer Reconfiguration from CELL_DCH to CELL_DCH: Success (activation and de-activation of 64QAM) | WI-114 | approved | HSPA7_ENH | 64QAM DL | 2010-wk14 | R5s100123 | Rohde & Schwarz | 34.123-1 | Rel-7
8.2.2.63a | Radio Bearer Reconfiguration from CELL_DCH to CELL_DCH with SRBs on E-DCH/DCH: Success (activation and de-activation of 64QAM) | TBD | verifiable | HSPA7_ENH | 64QAM DL |  |  |  | 34.123-1 | Rel-7
8.2.2.64 | Radio Bearer Reconfiguration for transition from CELL_DCH to CELL_DCH: Success (simultaneous activation and deactivation of 64QAM and MIMO) | TBD | verifiable | HSPA8_ENH | 64QAM+MIMO |  |  |  | 34.123-1 | Rel-8
8.2.2.65 | Radio Bearer Reconfiguration for transition from CELL_DCH to CELL_FACH (Enhanced UL/DL) Success |  | verifiable | HSPA8_ENH | Enh FACH UL |  |  |  | 34.123-1 | Rel-8
8.2.2.66 | Radio Bearer Reconfiguration for transition from CELL_FACH to CELL_DCH and CELL_DCH to CELL_FACH: Success (start and stop of SPS operation) |  | not available | [5 empty] | 34.123-1 | Rel-8
8.2.2.67 | Radio Bearer Reconfiguration for transition from CELL_FACH to CELL_DCH and CELL_DCH to CELL_FACH: Success (start and stop of Control Channel DRX operation) |  | not available | [5 empty] | 34.123-1 | Rel-8
8.2.2.68 | Radio Bearer Reconfiguration for transition between CELL_FACH & CELL_DCH: Success (simultaneous activation and deactivation of Dual-Cell and MIMO) |  | verifiable | HSPA9_ENH | DC-HSDPA+MIMO |  |  |  | 34.123-1 | Rel-9
8.2.2.68a | Radio Bearer Reconfiguration for transition between CELL_FACH & CELL_DCH: Success (simultaneous activation and deactivation of Dual-Cell for different bands and MIMO) | TBD | not available |  | DB-DC-HSDPA+MIMO |  |  |  | 34.123-1 | Rel-10
8.2.2.69 | Radio Bearer Reconfiguration for transition between CELL_FACH & CELL_DCH: Success (simultaneous activation and deactivation of Dual-Cell, MIMO and 64QAM) |  | verifiable | HSPA9_ENH | DC-HSDPA+MIMO |  |  |  | 34.123-1 | Rel-9
8.2.2.69a | Radio Bearer Reconfiguration for transition between CELL_FACH & CELL_DCH: Success (simultaneous activation and deactivation of Dual-Cell for different bands, MIMO and 64QAM) | TBD | not available |  | DB-DC-HSDPA+MIMO |  |  |  | 34.123-1 | Rel-10
8.2.2.70 | Radio Bearer Reconfiguration for transition from CELL_DCH to CELL_DCH with PCI Restrictions and S-CPICH Power Offset IEs: Success (64QAM +MIMO) |  | verifiable | HSPA8_ENH | 64QAM+MIMO |  |  |  | 34.123-1 | Rel-8
8.2.2.71 | Radio Bearer Reconfiguration for transition from CELL_DCH to CELL_DCH with PCI Restrictions and S-CPICH Power Offset IEs: Success (16QAM +MIMO) |  | verifiable | HSPA7_ENH | MIMO/non-MIMO |  |  |  | 34.123-1 | Rel-7
8.2.2.72 | Radio Bearer Reconfiguration for S-CPICH based MIMO with DPCH in STTD : (16QAM +MIMO) |  | verifiable | HSPA7_ENH | MIMO/non-MIMO |  |  |  | 34.123-1 | Rel-7
8.2.2.74 | Radio Bearer Reconfiguration for transition between CELL_FACH & CELL_DCH: Success Activation and Deactivation of Dual-Cell for different band. | WI-170/01 | approved | HSPA9_ENH | DB-DC-HSDPA | 2014-wk08 | R5s140029 | Anite | 34.123-1 | Rel-9
8.2.2.75 | Radio Bearer Reconfiguration for transition between CELL_FACH & CELL_DCH: Success Activation and Deactivation of Dual-Cell for different bands and 64QAM | WI-170/02 | approved | HSPA9_ENH | DB-DC-HSDPA | 2014-wk08 | R5s140024 | Anite | 34.123-1 | Rel-9
8.2.2.76 | Radio Bearer Reconfiguration for transition between CELL_FACH and CELL_DCH: Success (Dual-Cell HSUPA (QPSK) and Dual-Cell HSDPA (16QAM)) | WI-161/01 | approved | HSPA9_ENH | DC-HSUPA | 2014-wk08 | R5s140033 | Rohde & Schwarz | 34.123-1 | Rel-9
8.2.2.77 | Radio Bearer Reconfiguration for transition between CELL_FACH and CELL_DCH: Success (Dual-Cell HSUPA (QPSK) and Dual-Cell HSDPA (64QAM)) | WI-161/02 | approved | HSPA9_ENH | DC-HSUPA | 2014-wk08 | R5s140035 | Rohde & Schwarz | 34.123-1 | Rel-9
8.2.2.78 | Radio Bearer Reconfiguration for transition between CELL_FACH and CELL_DCH: Success (Dual-Cell HSUPA (16QAM) and Dual-Cell HSDPA (16QAM)) | WI-161/02 | approved | HSPA9_ENH | DC-HSUPA | 2014-wk39 | R5s140796 | Rohde & Schwarz | 34.123-1 | Rel-9
8.2.2.79.1 | Radio Bearer Reconfiguration for transition between CELL_FACH & CELL_DCH: Successful Activation and Deactivation of 3C-HSDPA Single Band, 64 QAM and MIMO |  | verifiable | TTCN3_UTRAN | 4C-HSDPA |  |  |  | 34.123-1 | Rel-10
8.2.2.79.2 | Radio Bearer Reconfiguration for transition between CELL_FACH & CELL_DCH: Successful Activation and Deactivation of 3C-HSDPA Dual Bands, 64 QAM and MIMO (1-2) |  | verifiable | TTCN3_UTRAN | 4C-HSDPA |  |  |  | 34.123-1 | Rel-10
8.2.2.79.3 | Radio Bearer Reconfiguration for transition between CELL_FACH & CELL_DCH: Successful Activation and Deactivation of 3C-HSDPA Dual Bands, 64 QAM and MIMO (2-1) |  | verifiable | TTCN3_UTRAN | 4C-HSDPA |  |  |  | 34.123-1 | Rel-10
8.2.2.79.4 | Radio Bearer Reconfiguration for transition between CELL_FACH & CELL_DCH: Successful Activation and Deactivation of 4C-HSDPA Dual Bands, 64 QAM and MIMO (3-1) |  | verifiable | TTCN3_UTRAN | 4C-HSDPA |  |  |  | 34.123-1 | Rel-10
8.2.2.79.5 | Radio Bearer Reconfiguration for transition between CELL_FACH & CELL_DCH: Successful Activation and Deactivation of 4C-HSDPA Dual Bands, 64 QAM and MIMO (2-2) |  | verifiable | TTCN3_UTRAN | 4C-HSDPA |  |  |  | 34.123-1 | Rel-10
8.2.2.80.1 | Radio Bearer Reconfiguration for transition between CELL_FACH & CELL_DCH: Successful Activation and Deactivation of 3C-HSDPA and for Single Band and 64 QAM |  | verifiable | TTCN3_UTRAN | 4C-HSDPA |  |  |  | 34.123-1 | Rel-10
8.2.2.80.2 | Radio Bearer Reconfiguration for transition between CELL_FACH & CELL_DCH: Successful Activation and Deactivation of 3C-HSDPA for Dual Band and 64 QAM (1-2) |  | verifiable | TTCN3_UTRAN | 4C-HSDPA |  |  |  | 34.123-1 | Rel-10
8.2.2.80.3 | Radio Bearer Reconfiguration for transition between CELL_FACH & CELL_DCH: Successful Activation and Deactivation of 3C-HSDPA for Dual Band and 64 QAM (2-1) |  | verifiable | TTCN3_UTRAN | 4C-HSDPA |  |  |  | 34.123-1 | Rel-10
8.2.2.80.4 | Radio Bearer Reconfiguration for transition between CELL_FACH & CELL_DCH: Successful Activation and Deactivation of 4C-HSDPA for Dual Bands and 64 QAM (3-1) |  | verifiable | TTCN3_UTRAN | 4C-HSDPA |  |  |  | 34.123-1 | Rel-10
8.2.2.80.5 | Radio Bearer Reconfiguration for transition between CELL_FACH & CELL_DCH: Successful Activation and Deactivation of 4C-HSDPA for Dual Bands and 64 QAM (2-2) |  | verifiable | TTCN3_UTRAN | 4C-HSDPA |  |  |  | 34.123-1 | Rel-10
8.2.2.81.1 | Radio Bearer Reconfiguration: 3C Activation by Serving Cell Change from non 3C-HSDPA capable cell to 3C-HSDPA capable cell/Single Band |  | verifiable | TTCN3_UTRAN | 4C-HSDPA |  |  |  | 34.123-1 | Rel-10
8.2.2.81.2 | Radio Bearer Reconfiguration: 3C Activation by Serving Cell Change from non 3C-HSDPA capable cell to 3C-HSDPA capable cell/Dual Band (1-2) |  | verifiable | TTCN3_UTRAN | 4C-HSDPA |  |  |  | 34.123-1 | Rel-10
8.2.2.81.3 | Radio Bearer Reconfiguration: 3C Activation by Serving Cell Change from non 3C-HSDPA capable cell to 3C-HSDPA capable cell/Dual Band (2-1) |  | verifiable | TTCN3_UTRAN | 4C-HSDPA |  |  |  | 34.123-1 | Rel-10
8.2.2.81.4 | Radio Bearer Reconfiguration: 4C Activation by Serving Cell Change from non 4C-HSDPA capable cell to 4C-HSDPA capable cell/Dual Band (3-1) |  | verifiable | TTCN3_UTRAN | 4C-HSDPA |  |  |  | 34.123-1 | Rel-10
8.2.2.81.5 | Radio Bearer Reconfiguration: 4C Activation by Serving Cell Change from non 4C-HSDPA capable cell to 4C-HSDPA capable cell/Dual Band (2-2) |  | verifiable | TTCN3_UTRAN | 4C-HSDPA |  |  |  | 34.123-1 | Rel-10
8.2.2.82.1 | Radio Bearer Reconfiguration: 3C Deactivation by Serving Cell Change from 3C-HSDPA capable cell to a non 3C-HSDPA capable cell/Single Band |  | verifiable | TTCN3_UTRAN | 4C-HSDPA |  |  |  | 34.123-1 | Rel-10
8.2.2.82.2 | Radio Bearer Reconfiguration: 3C or 4C Deactivation by Serving Cell Change from 3C-HSDPA capable cell to a non 3C-HSDPA capable cell/Dual Band (1-2) |  | verifiable | TTCN3_UTRAN | 4C-HSDPA |  |  |  | 34.123-1 | Rel-10
8.2.2.82.3 | Radio Bearer Reconfiguration: 3C or 4C Deactivation by Serving Cell Change from 3C-HSDPA capable cell to a non 3C-HSDPA capable cell/Dual Band (2-1) |  | verifiable | TTCN3_UTRAN | 4C-HSDPA |  |  |  | 34.123-1 | Rel-10
8.2.2.82.4 | Radio Bearer Reconfiguration: 4C Deactivation by Serving Cell Change from 4C-HSDPA capable cell to a non 4C-HSDPA capable cell/Dual Band (3-1) |  | verifiable | TTCN3_UTRAN | 4C-HSDPA |  |  |  | 34.123-1 | Rel-10
8.2.2.82.5 | Radio Bearer Reconfiguration: 4C Deactivation by Serving Cell Change from 4C-HSDPA capable cell to a non 4C-HSDPA capable cell/Dual Band (2-2) |  | verifiable | TTCN3_UTRAN | 4C-HSDPA |  |  |  | 34.123-1 | Rel-10
8.2.2.83.1 | Radio Bearer Reconfiguration for transition between CELL_DCH & CELL_DCH with SRBs mapped on DCH: Successful Activation and Deactivation of 3C-HSDPA /Single Band |  | verifiable | TTCN3_UTRAN | 4C-HSDPA |  |  |  | 34.123-1 | Rel-10
8.2.2.83.2 | Radio Bearer Reconfiguration for transition between CELL_DCH & CELL_DCH with SRBs mapped on DCH: Successful Activation and Deactivation of 3C-HSDPA /Dual band (1-2) |  | verifiable | TTCN3_UTRAN | 4C-HSDPA |  |  |  | 34.123-1 | Rel-10
8.2.2.83.3 | Radio Bearer Reconfiguration for transition between CELL_DCH & CELL_DCH with SRBs mapped on DCH: Successful Activation and Deactivation of 3C-HSDPA /Dual band (2-1) |  | verifiable | TTCN3_UTRAN | 4C-HSDPA |  |  |  | 34.123-1 | Rel-10
8.2.2.83.4 | Radio Bearer Reconfiguration for transition between CELL_DCH & CELL_DCH with SRBs mapped on DCH: Successful Activation and Deactivation of 4C-HSDPA/Dual Band (3-1) |  | verifiable | TTCN3_UTRAN | 4C-HSDPA |  |  |  | 34.123-1 | Rel-10
8.2.2.83.5 | Radio Bearer Reconfiguration for transition between CELL_DCH & CELL_DCH with SRBs mapped on DCH: Successful Activation and Deactivation of 4C-HSDPA/Dual Band (2-2) |  | verifiable | TTCN3_UTRAN | 4C-HSDPA |  |  |  | 34.123-1 | Rel-10
8.2.2.84 | Radio Bearer Reconfiguration for transition from CELL_DCH to CELL_DCH and from CELL_DCH to CELL_FACH: Success (Seamless SRNS relocation, without pending of ciphering, frequency modification, Default radio configuration for Cell_FACH) | TBD | not available | HSPA9_ENH | Rel9_Feature |  |  |  | 34.123-1 | Rel-9
8.2.2.85.1 | Radio Bearer Reconfiguration for transition between CELL_FACH and CELL_DCH: Successful Activation and Deactivation of 2cell/Single frequency on Single Band, intra-NodeB, 16 QAM | TBD | verifiable | TTCN3_UTRAN | HSDPA-MF |  |  |  | 34.123-1 | Rel-11
8.2.2.85.2 | Radio Bearer Reconfiguration for transition between CELL_FACH and CELL_DCH: Successful Activation and Deactivation of 3cell/two frequency on Dual Bands, inter-NodeB, 16 QAM | TBD | verifiable | TTCN3_UTRAN | HSDPA-MF |  |  |  | 34.123-1 | Rel-11
8.2.2.86.1 | Radio Bearer Reconfiguration for transition between CELL_DCH & CELL_DCH with SRBs mapped on DCH: Successful Activation and Deactivation of two cell/Single frequency Multiflow HSDPA / Single Band | TBD | verifiable | TTCN3_UTRAN | HSDPA-MF |  |  |  | 34.123-1 | Rel-11
8.2.2.86.2 | Radio Bearer Reconfiguration for transition between CELL_DCH & CELL_DCH with SRBs mapped on DCH: Successful Activation and Deactivation of three cell/Two frequency Multiflow HSDPA / Single Band | TBD | verifiable | TTCN3_UTRAN | HSDPA-MF |  |  |  | 34.123-1 | Rel-11
8.2.2.86.3 | Radio Bearer Reconfiguration for transition between CELL_DCH & CELL_DCH with SRBs mapped on DCH: Successful Activation and Deactivation of three cell/Two frequency Multiflow HSDPA / Dual Band | TBD | verifiable | TTCN3_UTRAN | HSDPA-MF |  |  |  | 34.123-1 | Rel-11
8.2.2.87.1 | Radio Bearer Reconfiguration: two cell/single frequency Activation by Assisting Serving Cell Change from Multiflow HSDPA capable cell to Multiflow HSDPA capable cell/Single Band | TBD | verifiable | TTCN3_UTRAN | HSDPA-MF |  |  |  | 34.123-1 | Rel-11
8.2.2.87.2 | Radio Bearer Reconfiguration: 3 cell/two frequencies Activation by Assisting Serving Cell Change from Multiflow capable cell to Multiflow capable cell/Single Band | TBD | verifiable | TTCN3_UTRAN | HSDPA-MF |  |  |  | 34.123-1 | Rel-11
8.2.2.87.3 | Radio Bearer Reconfiguration: 3 cell/two frequencies Activation by Assisting Serving Cell Change from Multiflow capable cell to Multiflow capable cell/Dual Band | TBD | verifiable | TTCN3_UTRAN | HSDPA-MF |  |  |  | 34.123-1 | Rel-11
8.2.2.88.1 | Radio Bearer Reconfiguration for transition between CELL_PCH and CELL_DCH with SRBs mapped on DCH: Successful Activation of two cell/Single frequency Multiflow HSDPA/Single Band | TBD | verifiable | TTCN3_UTRAN | HSDPA-MF |  |  |  | 34.123-1 | Rel-11
8.2.2.88.2 | Radio Bearer Reconfiguration for transition between CELL_PCH & CELL_DCH with SRBs mapped on DCH: Successful Activation of three cell/Two frequency Multiflow HSDPA /Single Band | TBD | verifiable | TTCN3_UTRAN | HSDPA-MF |  |  |  | 34.123-1 | Rel-11
8.2.2.88.3 | Radio Bearer Reconfiguration for transition between CELL_PCH & CELL_DCH with SRBs mapped on DCH: Successful Activation of three cell/Two frequency Multiflow HSDPA /Different Bands | TBD | verifiable | TTCN3_UTRAN | HSDPA-MF |  |  |  | 34.123-1 | Rel-11
8.2.3.1 | Radio Bearer Release for transition from CELL_DCH to CELL_DCH: Success | WI-010 | approved | RRC |  | before 2004-wk12 | T1S030235 | Anritsu | 34.123-1 | R99
8.2.3.1a | Radio Bearer Release for transition from CELL_DCH to CELL_DCH: Success (TDD Only) |  | TDD | [5 empty] | 34.123-1 | Rel-8
8.2.3.7 | Radio Bearer Release for transition from CELL_DCH to CELL_FACH: Success | WI-010 | approved | RRC |  | before 2004-wk12 | T1-030429 | Anritsu | 34.123-1 | R99
8.2.3.8 | Radio Bearer Release for transition from CELL_DCH to CELL_FACH: Success (Cell re-selection) | WI-010 | approved | RRC |  | before 2004-wk12 | T1-030596 | Anritsu | 34.123-1 | R99
8.2.3.9 | Radio Bearer Release for transition from CELL_FACH to CELL_DCH: Success | WI-010 | approved | RRC |  | before 2004-wk12 | T1-030896 | Anritsu | 34.123-1 | R99
8.2.3.11 | Radio Bearer Release for transition from CELL_FACH to CELL_DCH: Failure (Physical channel failure and successful reversion to old configuration) | WI-010 | approved | RRC |  | 2004-wk41 | T1s040620 | Anite, Racal | 34.123-1 | R99
8.2.3.15 | Radio Bearer Release for transition from CELL_FACH to CELL_FACH: Success | WI-010 | approved | RRC |  | before 2004-wk12 | T1-030464 | Anritsu | 34.123-1 | R99
8.2.3.18 | Radio Bearer Release from CELL_DCH to CELL_PCH: Success | WI-010 | approved | RRC |  | before 2004-wk12 | T1-030466 | Anritsu | 34.123-1 | R99
8.2.3.19 | Radio Bearer Release from CELL_DCH to URA_PCH: Success | WI-010 | approved | RRC |  | before 2004-wk12 | T1-030468 | Anritsu | 34.123-1 | R99
8.2.3.29 | Radio Bearer Release for transition from CELL_DCH to CELL_DCH: Associated with signalling connection release during simultaneous PS and CS call | WI-010 | approved | RRC |  | 2004-wk47 | T1s040703 | Rohde & Schwarz | 34.123-1 | R99
8.2.3.30 | Radio Bearer Release for transition from CELL_DCH to CELL_DCH: Success (stop of HS-DSCH reception) | WI-014 | approved | HSD_ENH |  | 2005-wk22 | R5s050179 | Rohde & Schwarz, Aeroflex | 34.123-1 | Rel-5
8.2.3.30a | Radio Bearer Release for transition from CELL_DCH to CELL_DCH: Success (stop of HS-DSCH reception) ( In a different frequency band) |  | TDD | [5 empty] | 34.123-1 | Rel-7
8.2.3.31 | Radio Bearer Release for transition from CELL_DCH to CELL_DCH: Success (With active HS-DSCH reception) | WI-014 | approved | HSD_ENH |  | 2005-wk42 | R5s050444 | Rohde & Schwarz | 34.123-1 | Rel-5
8.2.3.31a | Radio Bearer Release for transition from CELL_DCH to CELL_DCH: Success (With active HS-DSCH reception) |  | TDD | HSD_ENH |  |  |  |  | 34.123-1 | Rel-5
8.2.3.32 | Radio Bearer Release for transition from CELL_DCH to CELL_DCH: Success (Timing re-initialised hard handover to another frequency, with active HS-DSCH reception) | WI-014 | approved | HSD_ENH |  | 2005-wk44 | R5s050495 | Anite | 34.123-1 | Rel-5
8.2.3.33 | Radio Bearer Release for transition from CELL_DCH to CELL_DCH: Success (stop of HS-DSCH reception with frequency modification) | WI-014 | approved | HSD_ENH |  | 2005-wk50 | R5s050540 | Anite, Rohde & Schwarz | 34.123-1 | Rel-5
8.2.3.34 | Radio Bearer Release for transition from CELL_DCH to CELL_FACH: Success (stop of HS-DSCH reception with frequency modification) | WI-014 | approved | HSD_ENH |  | 2005-wk42 | R5s050449 | Anite | 34.123-1 | Rel-5
8.2.3.35 | Radio Bearer Release for transition from CELL_DCH to CELL_PCH: Success (stop of HS-DSCH reception) | WI-014 | approved | HSD_ENH |  | 2005-wk39 | R5s050407 | Rohde & Schwarz | 34.123-1 | Rel-5
8.2.3.36 | Radio Bearer Release for transition from CELL_DCH to CELL_DCH: Success (frequency modification, stop of E-DCH transmission) | WI-025 | approved | HSU_ENH |  | 2007-wk10 | R5s070062 | Anritsu | 34.123-1 | Rel-6
8.2.3.36a | Radio Bearer Release for transition from CELL_DCH to CELL_DCH: Success (frequency modification, stop of E-DCH transmission,in the multi-frequency network environment, for 1.28Mcps TDD only) |  | TDD |  | TDD MB MF |  |  |  | 34.123-1 | Rel-7
8.2.3.37 | Radio Bearer Release for transition from CELL_DCH to CELL_DCH: Success (frequency modification, stop of discontinuous uplink transmission) | WI-070 | approved | HSPA7_ENH | CPC | 2009-wk37 | R5s090104 | Anite | 34.123-1 | Rel-7
8.2.4.1 | Transport channel reconfiguration (Timing re-initialised hard handover with transmission rate modification) from CELL_DCH to CELL_DCH: Success | WI-010 | approved | RRC |  | 2005-wk24 | R5s050210 | Aeroflex | 34.123-1 | R99
8.2.4.1a | Transport channel reconfiguration (Transmission Rate Modification) from CELL_DCH to CELL_DCH of the same cell: Success | WI-010 | approved | RRC |  | 2004-wk26 | T1s040339 | Rohde & Schwarz | 34.123-1 | R99
8.2.4.3 | Transport channel reconfiguration from CELL_DCH to CELL_DCH: Failure (Physical channel failure and reversion to old configuration) | WI-010 | approved | RRC |  | before 2004-wk12 | T1-031747 | Anritsu | 34.123-1 | R99
8.2.4.4 | Transport channel reconfiguration from CELL_DCH to CELL_DCH: Failure (Physical channel failure and cell reselection) | WI-010 | approved | RRC |  | before 2004-wk12 | T1-031749 | Anritsu | 34.123-1 | R99
8.2.4.4a | Transport channel reconfiguration from CELL_DCH to CELL_DCH: Failure (Physical channel failure and cell reselection) (1.28 Mcps TDD Only) |  | TDD | RRC |  |  |  |  | 34.123-1 | R99
8.2.4.10 | Transport channel reconfiguration from CELL_FACH to CELL_DCH: Success | WI-010 | approved | RRC |  | before 2004-wk12 | T1-030916,T1-031284 | Anritsu, Rohde & Schwarz | 34.123-1 | R99
8.2.4.10a | Transport channel reconfiguration from CELL_FACH to CELL_DCH: Success(1.28 Mcps TDD Only) |  | TDD | RRC |  |  |  |  | 34.123-1 | R99
8.2.4.36 | Transport Channel Reconfiguration from CELL_DCH to CELL_DCH: Success (with active HS-DSCH reception, not changing the value of TTI during UL rate modification) | WI-014 | approved | HSD_ENH |  | 2005-wk22 | R5s050199 | Rohde & Schwarz | 34.123-1 | Rel-5
8.2.4.36a | Transport Channel Reconfiguration from CELL_DCH to CELL_DCH: Success (with active HS-DSCH reception, not changing the value of TTI during UL rate modification) (TDD) |  | TDD | HSD_ENH |  |  |  |  | 34.123-1 | Rel-5
8.2.4.36b | Transport Channel Reconfiguration from CELL_DCH to CELL_DCH: Success (with active HS-DSCH reception, not changing the value of TTI during UL rate modification) ( In a different frequency band) |  | TDD | [5 empty] | 34.123-1 | Rel-7
8.2.4.36c | Transport Channel Reconfiguration from CELL_DCH to CELL_DCH: Success (inter-band frequency hard handover,,with active HS-DSCH reception, not changing the value of TTI during UL rate modification, LCR TDD band a-f) |  | TDD | [5 empty] | 34.123-1 | Rel-7
8.2.6.1 | Physical channel reconfiguration for transition from CELL_DCH to CELL_DCH (code modification): Success | WI-010 | approved | RRC |  | before 2004-wk12 | T1-031282 | Rohde & Schwarz | 34.123-1 | R99
8.2.6.1a | Physical channel reconfiguration for transition from CELL_DCH to CELL_DCH (code modification): Success (1.28 Mcps TDD Only) |  | TDD | [5 empty] | 34.123-1 | R99
8.2.6.2 | Physical channel reconfiguration for transition from CELL_DCH to CELL_DCH (code modification): Failure (Unsupported configuration) | WI-010 | approved | RRC |  | 2004-wk36 | T1s040573 | Racal | 34.123-1 | R99
8.2.6.7 | Physical channel reconfiguration for transition from CELL_DCH to CELL_FACH: Success | WI-010 | approved | RRC |  | before 2004-wk12 | T1-030920,T1-031285 | Anritsu, Rohde & Schwarz | 34.123-1 | R99
8.2.6.8 | Physical channel reconfiguration for transition from CELL_DCH to CELL_FACH: Success (Cell re-selection) | WI-010 | approved | RRC |  | before 2004-wk12 | T1-030922,T1-031300 | Anritsu, Rohde & Schwarz | 34.123-1 | R99
8.2.6.9 | Physical channel reconfiguration for transition from CELL_FACH to CELL_DCH: Success | WI-010 | approved | RRC |  | before 2004-wk12 | T1s040088 | Anritsu | 34.123-1 | R99
8.2.6.9a | Physical channel reconfiguration for transition from CELL_FACH to CELL_DCH: Success(1.28 Mcps TDD Only) |  | TDD | [5 empty] | 34.123-1 | Rel-7
8.2.6.11 | Physical channel reconfiguration for transition from CELL_FACH to CELL_DCH: Failure (Physical channel failure and successful reversion to old configuration) | WI-010 | approved | RRC |  | 2004-wk36 | T1s040444 | Anritsu, Racal, Rohde & Schwarz | 34.123-1 | R99
8.2.6.12 | Physical channel reconfiguration for transition from CELL_FACH to CELL_DCH: Failure (Physical channel failure and cell update ) | WI-010 | approved | RRC |  | 2004-wk37 | T1s040517 | Rohde & Schwarz | 34.123-1 | R99
8.2.6.19 | Physical Channel Reconfiguration from CELL_DCH to CELL_PCH: Success | WI-010 | approved | RRC |  | before 2004-wk12 | T1-030926,T1-031296 | Anritsu, Rohde & Schwarz | 34.123-1 | R99
8.2.6.20 | Physical Channel Reconfiguration from CELL_DCH to URA_PCH: Success | WI-010 | approved | RRC |  | before 2004-wk12 | T1-030928 | Anritsu | 34.123-1 | R99
8.2.6.37 | Physical channel reconfiguration for transition from CELL_DCH to CELL_DCH (Hard handover to another frequency with timing re-initialised) | WI-010 | approved | RRC |  | 2007-wk09 | R5s070050 | Rohde & Schwarz | 34.123-1 | R99
8.2.6.37a | Physical channel reconfiguration for transition from CELL_DCH to CELL_DCH (Hard handover to another frequency with timing re-initialised) (1.28 Mcps TDD) |  | TDD | RRC |  |  |  |  | 34.123-1 | Rel-4
8.2.6.37b | Physical channel reconfiguration for transition from CELL_DCH to CELL_DCH (Hard handover to another frequency band cell with timing re-initialised) | WI-047, WI-051, WI-052 | approved | RRC |  | 2007-wk20 | R5s070149 | Anite, Aeroflex | 34.123-1 | R99
8.2.6.37c | Physical channel reconfiguration for transition from CELL_DCH to CELL_DCH (Hard handover to another frequency with timing re-initialised) (1.28 Mcps TDD) (TDD a-f band) |  | TDD | RRC |  |  |  |  | 34.123-1 | Rel-7
8.2.6.37d | Physical channel reconfiguration for transition from CELL_DCH to CELL_DCH (Hard handover to another frequency with uplink pre-synchronisation) (1.28 Mcps TDD) |  | TDD | RRC |  |  |  |  | 34.123-1 | Rel-4
8.2.6.37e | Physical channel reconfiguration for transition from CELL_DCH to CELL_DCH (Hard handover to another frequency band cell with uplink pre-synchronisation) (1.28 Mcps TDD) |  | TDD | RRC |  |  |  |  | 34.123-1 | Rel-4
8.2.6.38 | Physical channel reconfiguration for transition from CELL_DCH to CELL_DCH (Hard handover to another frequency with timing re-initialised): Failure (Physical channel failure and reversion to old channel) | WI-010 | approved | RRC |  | 2006-wk42 | R5s060295 | Anite | 34.123-1 | R99
8.2.6.39 | Physical Channel Reconfiguration for transition from CELL_DCH to CELL_DCH: Success (Seamless SRNS relocation) (without pending of ciphering) | WI-012 | approved | RRC |  | 2006-wk15 | R5s060080 | Anite | 34.123-1 | R99
8.2.6.39a | Physical Channel Reconfiguration for transition from CELL_DCH to CELL_DCH: Success (serving HS-DSCH cell change without MAC-hs reset) | WI-014 | approved | HSD_ENH |  | 2005-wk48 | R5s050516 | Rohde & Schwarz | 34.123-1 | Rel-5
8.2.6.39b | Physical Channel Reconfiguration for transition from CELL_DCH to CELL_DCH: Success (serving HS-DSCH cell change with MAC-hs reset) | WI-014 | approved | HSD_ENH |  | 2006-wk03 | R5s050598 | Rohde & Schwarz | 34.123-1 | Rel-5
8.2.6.39c | Physical Channel Reconfiguration for transition from CELL_DCH to CELL_DCH: Success (serving HS-DSCH cell change without MAC-hs reset) (TDD) |  | TDD | HSD_ENH |  |  |  |  | 34.123-1 | Rel-5
8.2.6.39d | Physical Channel Reconfiguration for transition from CELL_DCH to CELL_DCH: Success (serving HS-DSCH cell change with MAC-hs reset) (1.28 Mcps TDD) |  | TDD | [5 empty] | 34.123-1 | Rel-5
8.2.6.40 | Physical Channel Reconfiguration for transition from CELL_DCH to CELL_DCH: Success (Two radio links, change of HS-PDSCH configuration) | WI-014 | approved | HSD_ENH |  | 2005-wk37 | R5s050323 | Anite, Aeroflex | 34.123-1 | Rel-5
8.2.6.40a | Physical Channel Reconfiguration for transition from CELL_DCH to CELL_DCH: Success (change of HS-PDSCH configuration) |  | TDD | HSD_ENH |  |  |  |  | 34.123-1 | Rel-5
8.2.6.41 | Physical Channel Reconfiguration for transition from CELL_DCH to CELL_DCH: Success (Timing re-initialised hard handover to another frequency, signalling only) | WI-014 | approved | HSD_ENH |  | 2005-wk39 | R5s050403 | Anite | 34.123-1 | Rel-5
8.2.6.42 | Physical Channel Reconfiguration for transition from CELL_DCH to CELL_DCH: Success (Timing re-initialized hard handover to another frequency, Serving HS-DSCH cell change) | WI-014 | approved | HSD_ENH |  | 2005-wk27 | R5s050225 | Aeroflex | 34.123-1 | Rel-5
8.2.6.42a | Physical Channel Reconfiguration for transition from CELL_DCH to CELL_DCH: Success (Timing re-initialized hard handover to another frequency, Serving HS-DSCH cell change)(In a different frequency band) |  | TDD |  | TDD MB MF |  |  |  | 34.123-1 | Rel-7
8.2.6.44 | Physical Channel Reconfiguration for transition from CELL_DCH to CELL_DCH: Failure (Radio link failure in new configuration) | WI-012 | approved | RRC |  | 2006-wk15 | R5s060082 | Anite | 34.123-1 | R99
8.2.6.45 | Physical Channel Reconfiguration for transition from CELL_DCH to URA_PCH: Failure (Radio link failure in old configuration) |  | not available | HSD_ENH |  |  |  |  | 34.123-1 | R99
8.2.6.46 | Physical channel reconfiguration for transition from CELL_DCH to CELL_DCH (Hard handover to another frequency with timing re-initialised. Serving HS-DSCH cell change): Failure (Physical channel failure and reversion to old channel) | WI-014 | approved | HSD_ENH |  | 2005-wk39 | R5s050405 | Anite | 34.123-1 | Rel-5
8.2.6.47 | Physical channel reconfiguration for transition from CELL_DCH to CELL_DCH (Compressed mode initiation, with active HS-DSCH reception): Success |  | not available | HSD_ENH |  |  |  |  | 34.123-1 | Rel-5
8.2.6.48 | Physical Channel Reconfiguration for transition from CELL_DCH to CELL_DCH: Success (Timing re-initialized hard handover to another frequency, serving HS-DSCH cell change, compressed mode) | WI-014 | approved | HSD_ENH |  | 2006-wk21 | R5s060139 | Anite | 34.123-1 | Rel-5
8.2.6.48a | Physical Channel Reconfiguration for transition from CELL_DCH to CELL_DCH: Success (Timing re-initialized hard handover to another frequency, serving HS-DSCH cell change, with measurement report) for 3.84 Mcps TDD |  | TDD | [5 empty] | 34.123-1 | Rel-5
8.2.6.49 | Physical Channel Reconfiguration from CELL_DCH to URA_PCH: Success (stop of HS-DSCH reception) | WI-014 | approved | HSD_ENH |  | 2005-wk37 | R5s050309 | Rohde & Schwarz | 34.123-1 | Rel-5
8.2.6.50 | Physical Channel Reconfiguration for transition from CELL_DCH to URA_PCH: Success (frequency modification, stop of E-DCH transmission) | WI-025 | approved | HSU_ENH |  | 2006-wk41 | R5s060304 | Anritsu | 34.123-1 | Rel-6
8.2.6.51 | Physical Channel Reconfiguration for transition from CELL_DCH to CELL_DCH: Success (serving E-DCH cell change) | WI-025 | approved | HSU_ENH |  | 2007-wk19 | R5s070140 | Anite | 34.123-1 | Rel-6
8.2.6.52 | Physical channel reconfiguration for transition from CELL_DCH to CELL_DCH: Success (Timing re-initialized hard handover to another frequency, Serving E-DCH cell change, compressed mode) | WI-025 | approved | HSU_ENH |  | 2008-wk01 | R5s070522 | Anite | 34.123-1 | Rel-6
8.2.6.54 | Physical Channel Reconfiguration for transition from CELL_DCH to CELL_DCH: Failure (Timing re-initialized hard handover, Serving E-DCH cell change, physical channel failure and reversion to old channel) | WI-025 | approved | HSU_ENH |  | 2007-wk16 | R5s070112 | Rohde & Schwarz | 34.123-1 | Rel-6
8.2.6.54a | Physical Channel Reconfiguration for transition from CELL_DCH to CELL_DCH: Failure (Timing re-initialized hard handover, Serving E-DCH and HS-DSCH cell change with MIMO activated, physical channel failure and reversion to old channel) | WI-118 | approved | HSPA7_ENH | MIMO | 2011-wk41 | R5s110627 | Rohde & Schwarz | 34.123-1 | Rel-7
8.2.6.54b | Physical Channel Reconfiguration for transition from CELL_DCH to CELL_DCH: Failure (Timing re-initialized hard handover, Serving E-DCH and HS-DSCH cell change with MIMO and 64QAM activated, physical channel failure and reversion to old channel) |  | verifiable | HSPA8_ENH | 64QAM+MIMO |  |  |  | 34.123-1 | Rel-8
8.2.6.54c | Physical Channel Reconfiguration for transition from CELL_DCH to CELL_DCH: Failure (Timing re-initialized hard handover, Serving E-DCH cell change, physical channel failure and reversion to old channel, in the multi-frequency network environment, for 1.28Mcps TDD only) |  | TDD |  | TDD MB MF |  |  |  | 34.123-1 | Rel-7
8.2.6.55 | Physical channel reconfiguration for transition from CELL_DCH to CELL_DCH: Success (Start of discontinuous uplink transmission and downlink reception) | WI-070 | approved | HSPA7_ENH | CPC | 2009-wk10 | R5s090035 | Anritsu Ltd | 34.123-1 | Rel-7
8.2.6.56 | Physical channel reconfiguration for transition from CELL_DCH to CELL_DCH: Success (Start of HS-SCCH less operation) | TBD | approved | HSPA7_ENH | CPC | 2011-wk34 | R5s110479 | Anite | 34.123-1 | Rel-7
8.2.6.57 | Physical Channel Reconfiguration for transition from CELL_DCH to URA_PCH: Success (frequency modification, stop of discontinuous uplink transmission) | WI-070 | approved | HSPA7_ENH | CPC | 2009-wk52 | R5s080319 | Anritsu Ltd | 34.123-1 | Rel-7
8.2.6.58 | Physical Channel Reconfiguration for transition from CELL_DCH to CELL_DCH: Success (serving E-DCH cell change with discontinuous uplink transmission) | WI-070 | approved | HSPA7_ENH | CPC | 2009-wk26 | R5s090083 | Anritsu Ltd | 34.123-1 | Rel-7
8.2.6.59 | Physical channel reconfiguration for transition from CELL_DCH to CELL_DCH: Success (Timing re-initialized hard handover to another frequency, Serving E-DCH cell change with discontinuous uplink transmission) | WI-070 | approved | HSPA7_ENH | CPC | 2009-wk04 | R5s090006 | Anite Ltd | 34.123-1 | Rel-7
8.2.6.60 | Physical Channel Reconfiguration for transition from CELL_DCH to CELL_DCH: Failure (Timing re-initialised hard handover, Serving E-DCH cell change with discontinuous uplink transmission, physical channel failure and reversion to old channel) | WI-070 | approved | HSPA7_ENH | CPC | 2008-wk50 | R5s080293 | Anritsu Ltd | 34.123-1 | Rel-7
8.2.6.61 | Physical channel reconfiguration for transition from CELL_DCH to CELL_DCH: Success (CQI reporting reduction) | WI-070 | approved | HSPA7_ENH | CPC | 2009-wk04 | R5s090002 | Anritsu Ltd | 34.123-1 | Rel-7
8.2.6.62 | Physical Channel Reconfiguration from CELL_DCH to CELL_DCH: Success (activation and de-activation of 64QAM) | WI-114 | approved | HSPA7_ENH | 64QAM DL | 2010-wk14 | R5s100125 | Rohde & Schwarz | 34.123-1 | Rel-7
8.2.6.62a | Physical Channel Reconfiguration from CELL_DCH to CELL_DCH: Success (activation and de-activation of 64QAM) with SRBs mapped in E-DCH/DCH | TBD | verifiable | HSPA7_ENH | 64QAM DL |  |  |  | 34.123-1 | Rel-7
8.2.6.63 | Physical Channel Reconfiguration from CELL_DCH to CELL_DCH: Success (Timing re-initialised hard handover to another frequency, Serving HS-DSCH cell change with MIMO enabled) | WI-118 | approved | HSPA7_ENH | MIMO | 2011-wk41 | R5s110629 | Rohde & Schwarz | 34.123-1 | Rel-7
8.2.6.64 | Physical channel reconfigurations for transition from CELL_DCH to CELL_DCH (activation and de-activation of UL 16QAM ): Success | WI-112 | approved | HSPA7_ENH | 16QAM UL | 2013-wk37 | R5s130571 | Rohde & Schwarz | 34.123-1 | Rel-7
8.2.6.65 | Physical Channel Reconfiguration from CELL_DCH to CELL_DCH: Success (Timing re-initialised hard handover to another frequency, Serving HS-DSCH cell change with 64QAM and MIMO enabled) |  | verifiable | HSPA8_ENH | 64QAM+MIMO |  |  |  | 34.123-1 | Rel-8
8.2.6.66 | Physical Channel Reconfiguration from CELL_PCH to CELL_FACH: Success (autonomous transitions without cell update procedure) |  | verifiable | HSPA8_ENH | Enh FACH UL |  |  |  | 34.123-1 | Rel-8
8.2.6.67 | Physical channel reconfiguration for transition from CELL_DCH to CELL_DCH: Success (Start of SPS operation without initial SPS resource) (1.28 Mcps TDD) |  | TDD | [5 empty] | 34.123-1
8.2.6.68 | Physical channel reconfiguration for transition from CELL_DCH to CELL_DCH: Success (Start of SPS operation with initial SPS resource) (1.28 Mcps TDD) |  | TDD | [5 empty] | 34.123-1
8.2.6.69 | Physical channel reconfiguration for transition from CELL_DCH to CELL_DCH: Success (Start of Control Channel DRX operation) (1.28 Mcps TDD) |  | TDD | [5 empty] | 34.123-1
8.2.7 | Physical Shared Channel Allocation [TDD only] |  | TDD | [5 empty] | 34.123-1 | R99
8.2.8 | PUSCH capacity request [TDD only] |  | TDD | [5 empty] | 34.123-1 | R99
8.3.1.1 | Cell Update: cell reselection in CELL_FACH | WI-010 | approved | RRC |  | before 2004-wk12 | T1-031733 | Anritsu | 34.123-1 | R99
8.3.1.1a | Cell Update: cell reselection in CELL_FACH (Cells belong to different frequency bands) | WI-047, WI-051, WI-052 | approved | RRC |  | 2007-wk35 | R5s070185 | Aeroflex | 34.123-1 | R99
8.3.1.1b | Cell Update: cell reselection in CELL_FACH(TDD) |  | TDD | RRC |  |  |  |  | 34.123-1 | Rel-4
8.3.1.1c | Cell Update: cell reselection in CELL_FACH (Cells belong to different frequency bands for LCR TDD) |  | TDD | RRC | TDD MB MF |  |  |  | 34.123-1 | Rel-4
8.3.1.1d | Inter-frequency absolute priority based reselection in CELL_FACH (Lower Priority) |  | approved | TTCN3_UTRAN | FE-FACH | 2017-wk01 | R5s160943 | ROHDE & SCHWARZ, Intel | 34.123-1 | Rel-11
8.3.1.1e | Inter-frequency absolute priority based reselection in CELL_FACH (Higher Priority) |  | approved | TTCN3_UTRAN | FE-FACH | 2017-wk01 | R5s160945 | ROHDE & SCHWARZ, Intel | 34.123-1 | Rel-11
8.3.1.1f | Inter-frequency reselection to a no priority layer when NW and UE supports absolute priority in CELL_FACH |  | approved | TTCN3_UTRAN | FE-FACH | 2017-wk08 | R5s170071 | ROHDE & SCHWARZ, Intel | 34.123-1 | Rel-11
8.3.1.2 | Cell Update: cell reselection in CELL_PCH | WI-010 | approved | RRC |  | 2004-wk12 | T1s040226 | Anritsu | 34.123-1 | R99
8.3.1.3 | Cell Update: periodical cell update in CELL_FACH | WI-010 | approved | RRC |  | before 2004-wk12 | T1-031926 | Rohde & Schwarz | 34.123-1 | R99
8.3.1.3a | Cell Update: periodical cell update in CELL_FACH (1.28 Mcps TDD Only) |  | TDD | [5 empty] | 34.123-1 | Rel-7
8.3.1.4 | Cell Update: periodical cell update in CELL_PCH | WI-010 | approved | RRC |  | before 2004-wk12 | T1s040087 | Anritsu | 34.123-1 | R99
8.3.1.5 | Cell Update: UL data transmission in URA_PCH | WI-010 | approved | RRC |  | 2004-wk12 | T1s040227 | Anritsu | 34.123-1 | R99
8.3.1.6 | Cell Update: UL data transmission in CELL_PCH | WI-010 | approved | RRC |  | 2004-wk12 | T1s040228 | Anritsu | 34.123-1 | R99
8.3.1.9 | Cell Update: re-entering of service area after T305 expiry and being out of service area | WI-010 | approved | RRC |  | 2004-wk12 | T1s040203 | Anritsu | 34.123-1 | R99
8.3.1.10 | Cell Update: expiry of T307 after T305 expiry and being out of service area | WI-010 | approved | RRC |  | 2004-wk12 | T1s040204 | Anritsu | 34.123-1 | R99
8.3.1.11 | Cell Update: Success after T302 time-out | WI-010 | approved | RRC |  | before 2004-wk12 | T1-030938,T1-031299 | Anritsu, Rohde & Schwarz | 34.123-1 | R99
8.3.1.12 | Cell Update: Failure (After Maximum Re-transmissions) | WI-010 | approved | RRC |  | 2004-wk36 | T1s040446 | Anritsu, Racal, Rohde & Schwarz | 34.123-1 | R99
8.3.1.15 | Cell Update: Unrecoverable error in Acknowledged Mode RLC SRB | WI-010 | approved | RRC |  | 2004-wk40 | T1s040487 | Anritsu | 34.123-1 | R99
8.3.1.17 | Cell Update: Failure (UTRAN initiate an RRC connection release procedure on CCCH) | WI-010 | approved | RRC |  | 2004-wk36 | T1s040493 | Racal | 34.123-1 | R99
8.3.1.18 | Cell Update: Radio Link Failure (T314>0, T315=0), CS RAB established | WI-010 | approved | RRC |  | 2004-wk50 | T1s040448 | Anritsu, Rohde & Schwarz | 34.123-1 | R99
8.3.1.21 | Cell Update: Cell reselection to cell of another PLMN belonging to the equivalent PLMN list | WI-010 | approved | RRC |  | before 2004-wk12 | T1s040049 | Anritsu | 34.123-1 | R99
8.3.1.22 | Cell update: Restricted cell reselection to a cell belonging to forbidden LA list (Cell_FACH) | WI-010 | approved | RRC |  | before 2004-wk12 | T1-031797 | Anritsu | 34.123-1 | R99
8.3.1.23 | Cell Update: HCS cell reselection in CELL_FACH | WI-010 | approved | RRC |  | 2005-wk22 | R5s050175 | Anite | 34.123-1 | R99
8.3.1.24 | Cell Update: HCS cell reselection in CELL_PCH | WI-010 | approved | RRC |  | 2004-wk45 | T1s040671 | Rohde & Schwarz | 34.123-1 | R99
8.3.1.25 | CELL UPDATE: Radio Link Failure (T314=0, T315=0) | WI-010 | approved | RRC |  | 2004-wk44 | T1s040658 | Anite, Rohde & Schwarz | 34.123-1 | R99
8.3.1.30 | Cell Update: Radio Link Failure (T314>0, T315>0), PS RAB | WI-012 | approved | RRC |  | 2005-wk16 | R5s050138 | Rohde & Schwarz | 34.123-1 | R99
8.3.1.31 | Cell Update: re-entering of service area from URA_PCH after T316 expiry but before T317 expiry | WI-010 | approved | RRC |  | before 2004-wk12 | T1-031909 | Rohde & Schwarz | 34.123-1 | R99
8.3.1.32 | Cell Update: Transition from URA_PCH to CELL_DCH, start of HS-DSCH reception | WI-014 | approved | HSD_ENH |  | 2005-wk26 | R5s050217 | Rohde & Schwarz | 34.123-1 | Rel-5
8.3.1.32a | Cell Update: Transition from URA_PCH to CELL_DCH, start of HS-DSCH reception,frequency modification |  | TDD |  | TDD MB MF |  |  |  | 34.123-1 | Rel-8
8.3.1.33 | Cell Update: Transition from CELL_PCH to CELL_DCH, start of HS-DSCH reception, frequency modification | WI-014 | approved | HSD_ENH |  | 2005-wk37 | R5s050341 | Aeroflex | 34.123-1 | Rel-5
8.3.1.33a | Cell Update: Transition from CELL_PCH to CELL_DCH, start of HS-DSCH reception, frequency modification(TDD) |  | TDD | HSD_ENH |  |  |  |  | 34.123-1 | Rel-5
8.3.1.34 | Cell Update: Transition from CELL_DCH to CELL_FACH, stop of HS-DSCH reception | WI-014 | approved | HSD_ENH |  | 2005-wk37 | R5s050347 | Rohde & Schwarz, Anite | 34.123-1 | Rel-5
8.3.1.35 | Cell Update: Transition from CELL_DCH to CELL_DCH, with active HS-DSCH reception | WI-014 | approved | HSD_ENH |  | 2005-wk37 | R5s050321 | Anite, Rohde & Schwarz | 34.123-1 | Rel-5
8.3.1.36 | Cell Update: Transition from CELL_DCH to CELL_FACH (stop of HS-DSCH reception with frequency modification) | WI-014 | approved | HSD_ENH |  | 2005-wk39 | R5s050385 | Anite | 34.123-1 | Rel-5
8.3.1.37 | Cell Update: Transition from CELL_DCH to CELL_DCH (with active HS-DSCH reception and frequency modification) | WI-014 | approved | HSD_ENH |  | 2005-wk40 | R5s050421 | Rohde & Schwarz | 34.123-1 | Rel-5
8.3.1.38 | Cell Update: state specific handling of Treselection and Qhyst for cell reselection in CELL_FACH | WI-013 | approved | HSD_ENH |  | 2006-wk03 | R5s050600 | Rohde & Schwarz | 34.123-1 | Rel-5
8.3.1.39 | Cell Update: state specific handling of Treselection and Qhyst for cell reselection in CELL_PCH | WI-013 | approved | HSD_ENH |  | 2006-wk03 | R5s050602 | Rohde & Schwarz | 34.123-1 | Rel-5
8.3.1.40 | Cell update: Transition from CELL_PCH to CELL_DCH, inclusion of establishment cause | WI-013 | approved | HSD_ENH |  | 2005-wk46 | R5s050500 | Rohde & Schwarz | 34.123-1 | Rel-5
8.3.1.41 | Cell Update: Transition from URA_PCH to CELL_DCH: Success (start of E-DCH transmission) | WI-025 | approved | HSU_ENH |  | 2006-wk40 | R5s060286 | Anite | 34.123-1 | Rel-6
8.3.1.41a | Cell Update: Transition from URA_PCH to CELL_DCH: Success (start of E-DCH transmission,in the multi-frequency network environment,only for LCR TDD) |  | TDD |  | TDD MB MF |  |  |  | 34.123-1 | Rel-7
8.3.1.42 | Cell Update: Transition from CELL_PCH to CELL_DCH: Success (frequency modification, start of E-DCH transmission) | WI-025 | approved | HSU_ENH |  | 2007-wk49 | R5s070499 | Anite | 34.123-1 | Rel-6 only
8.3.1.42a | Cell Update: Transition from CELL_PCH to CELL_DCH: Success (frequency modification, start of E-DCH transmission, F-DPCH Configured) | WI-025 | approved | HSU_ENH |  | 2007-wk51 | R5s070510 | Anite | 34.123-1 | Rel-6
8.3.1.42b | Cell Update: Transition from CELL_PCH to CELL_DCH: Success (frequency modification, start of E-DCH transmission,in the multi-frequency network environment,only for LCR TDD) |  | TDD |  | TDD MB MF |  |  |  | 34.123-1 | Rel-7
8.3.1.43 | Cell Update: Radio Link Failure, with active E-DCH transmission | WI-025 | approved | HSU_ENH |  | 2007-wk51 | R5s070512 | Anite | 34.123-1 | Rel-6
8.3.1.44 | Cell Update: Transition from CELL_PCH to CELL_DCH: Success (frequency modification, start of discontinuous uplink transmission) | WI-070 | approved | HSPA7_ENH | CPC | 2009-wk01 | R5s080321 | Anritsu Ltd | 34.123-1 | Rel-7
8.3.1.45 | Cell Update: Radio Link Failure, with active discontinuous uplink transmission | WI-070 | approved | HSPA7_ENH | CPC | 2009-wk20 | R5s090058 | Anite | 34.123-1 | Rel-7
8.3.1.46 | Cell Update: Transition from URA_PCH to CELL_DCH: Success (start of discontinuous uplink transmission) | WI-070 | approved | HSPA7_ENH | CPC | 2009-wk02 | R5s080328 | Anite | 34.123-1 | Rel-7
8.3.1.47 | Cell Update: cell reselection in CELL_FACH (Reselection between cell not supporting HS-PDSCH in CELL_FACH and cell supporting HS-PDSCH is CELL_FACH) | WI-110 | approved | HSPA7_ENH | Enh FACH DL | 2011-wk04 | R5s110017 | Rohde & Schwarz | 34.123-1 | Rel-7
8.3.1.48 | Cell Update: Radio Link Failure, UM RLC Re-establishment | TBD | approved | HSPA8_ENH | CS Voice over HSPA | 2012-wk27 | R5s120444 | Anite | 34.123-1 | Rel-8
8.3.1.49 | Cell Update: cell reselection in CELL_FACH (Reselection between cell not supporting HS-PDSCH and E-DCH in CELL_FACH and cell supporting HS-PDSCH and E-DCH in CELL_FACH) |  | verifiable | HSPA8_ENH | Enh FACH UL |  |  |  | 34.123-1 | Rel-8
8.3.1.49a | Cell Update: Inter Frequency cell reselection in Enhanced CELL_FACH with DRX configured |  | verifiable | HSPA8_ENH | Enh FACH UL |  |  |  | 34.123-1 | Rel-8
8.3.1.49b | Cell Update: Intra Frequency cell reselection in Enhanced CELL_FACH with DRX configured / second DRX cycle with 2-level DRX |  | verifiable | TTCN3_UTRAN | FE-FACH |  |  |  | 34.123-1 | Rel-11
8.3.1.49c | Cell Update: Inter Frequency cell reselection in Enhanced CELL_FACH with DRX configured / second DRX cycle with 2-level DRX |  | verifiable | TTCN3_UTRAN | FE-FACH |  |  |  | 34.123-1 | Rel-11
8.3.1.50 | Cell Update: Cell reselection in CELL_FACH when common E-DCH resource is released |  | verifiable | HSPA8_ENH | Enh FACH UL |  |  |  | 34.123-1 | Rel-8
8.3.1.51 | Cell Update: Cell reselection in CELL_FACH (Reselection between cell not supporting HS-PDSCH and E-DCH in CELL_FACH and cell supporting HS-PDSCH and E-DCH in CELL_FACH) |  | not available | [5 empty] | 34.123-1 | Rel-8
8.3.1.52 | Cell Update: Inter Frequency cell reselection in CELL_FACH based on absolute priority”. | WI-207 | approved | HSPA8_ENH | Absolute priority | 2015-wk06 | R5s150020 | Rohde & Schwarz | 34.123-1 | Rel-8
8.3.1.53 | Cell Update: Absolute priority based cell reselection failure to inter frequency cell for which no priority or no threshold is assigned. | WI-207 | approved | HSPA8_ENH | Absolute priority | 2015-wk06 | R5s150022 | Rohde & Schwarz | 34.123-1 | Rel-8
8.3.1.54 | Cell Update: Absolute priority based cell reselection when more than one cell fulfills the criterion. | WI-207 | approved | HSPA8_ENH | Absolute priority | 2015-wk06 | R5s150024 | Rohde & Schwarz | 34.123-1 | Rel-8
8.3.2.1 | URA Update: Change of URA | WI-010 | approved | RRC |  | before 2004-wk12 | T1-031823 | Rohde & Schwarz | 34.123-1 | R99
8.3.2.1a | URA Update: Change of URA (Cells belong to different frequency bands) | WI-047, WI-051, WI-052 | approved | RRC |  | 2007-wk36 | R5s070193 | Aeroflex | 34.123-1 | R99
8.3.2.1b | URA Update: Change of URA (Cells belong to different frequency bands for LCR TDD) |  | TDD | RRC | TDD MB MF |  |  |  | 34.123-1 | Rel-4
8.3.2.2 | URA Update: Periodical URA update and Reception of Invalid message | WI-010 | approved | RRC |  | 2004-wk45 | T1s040669 | Rohde & Schwarz | 34.123-1 | R99
8.3.2.4 | URA Update: loss of service after expiry of timers T307 and T305 | WI-010 | approved | RRC |  | before 2004-wk12 | T1-031825 | Rohde & Schwarz | 34.123-1 | R99
8.3.2.7 | URA Update: Success after T302 timeout | WI-010 | approved | RRC |  | before 2004-wk12 | T1-031801,T1-031827 | Anritsu, Rohde & Schwarz | 34.123-1 | R99
8.3.2.9 | URA Update: Failure (UTRAN initiate an RRC connection release procedure on CCCH) | WI-010 | approved | RRC |  | 2004-wk36 | T1s040495 | Racal | 34.123-1 | R99
8.3.2.11 | URA Update: Cell reselection to cell of another PLMN belonging to the equivalent PLMN list | WI-010 | approved | RRC |  | 2004-wk20 | T1s040262 | Rohde & Schwarz | 34.123-1 | R99
8.3.2.12 | Restricted cell reselection to a cell belonging to forbidden LA list (URA_PCH) | WI-010 | approved | RRC |  | 2004-wk33 | T1s040385 | Rohde & Schwarz | 34.123-1 | R99
8.3.2.13 | URA Update: Change of URA due to HCS Cell Reselection | WI-010 | approved | RRC |  | 2004-wk44 | T1s040653 | Rohde & Schwarz | 34.123-1 | R99
8.3.3.1 | UTRAN Mobility Information: Success | WI-010 | approved | RRC |  | before 2004-wk12 | T1-030650 | Anritsu | 34.123-1 | R99
8.3.3.3 | UTRAN MOBILITY INFORMATION: Seamless SRNS relocation in CELL_DCH (without pending of ciphering) |  | not available | RRC |  |  |  |  | 34.123-1 | R99
8.3.3.4 | UTRAN Mobility Information: Shared Network | WI-024 | approved | HSU_ENH |  | 2007-wk52 | R5s070508 | Rohde & Schwarz | 34.123-1 | Rel-6
8.3.4.1 | Active set update in soft handover: Radio Link addition | WI-010 | approved | RRC |  | before 2004-wk12 | T1-030602 | Anritsu | 34.123-1 | R99
8.3.4.2 | Active set update in soft handover: Radio Link removal | WI-010 | approved | RRC |  | before 2004-wk12 | T1-030604 | Anritsu | 34.123-1 | R99
8.3.4.3 | Active set update in soft handover: Combined radio link addition and removal | WI-010 | approved | RRC |  | before 2004-wk12 | T1-030606 | Anritsu | 34.123-1 | R99
8.3.4.8 | Active set update in soft handover: Radio Link addition in multiple radio link environment | WI-012 | approved | RRC |  | 2006-wk12 | R5s060019 | Anritsu | 34.123-1 | R99
8.3.4.9 | Active set update in soft handover: Radio Link removal (stop of HS-PDSCH reception) | WI-014 | approved | HSD_ENH |  | 2005-wk42 | R5s050457 | Rohde & Schwarz | 34.123-1 | Rel-5
8.3.4.10 | Active set update in soft handover: Radio Link addition and serving HS-DSCH / E-DCH cell change | WI-025 | approved | HSU_ENH |  | 2007-wk13 | R5s070047 | Anritsu | 34.123-1 | Rel-6
8.3.4.11 | Active set update in soft handover: Radio Link addition/removal and serving HS-DSCH / E-DCH cell change, with discontinuous uplink transmission | WI-070 | approved | HSPA7_ENH | CPC | 2010-wk27 | R5s100277 | Anite | 34.123-1 | Rel-7
8.3.4.12 | Active set update in soft handover: Radio Link addition/removal (stop and start of UL 16QAM) | WI-112 | approved | HSPA7_ENH | 16QAM UL | 2014-wk22 | R5s140419 | Rohde & Schwarz | 34.123-1 | Rel-7
8.3.4.13 | Active set update in soft handover: Radio Link addition/removal and serving HS-DSCH / E-DCH cell change, with activation/deactivation of 64QAM | WI-114 | approved | HSPA7_ENH | 64QAM DL | 2011-wk02 | R5s100809 | Anritsu | 34.123-1 | Rel-7
8.3.4.13a | Active set update in soft handover: Radio Link addition/removal and serving HS-DSCH/E-DCH cell change, with activation/deactivation of 64QAM with SRBs mapped to E-DCH/DCH | TBD | verifiable | HSPA7_ENH | 64QAM DL |  |  |  | 34.123-1 | Rel-7
8.3.4.14 | Active Set Update in Soft Handover: Radio Link addition/removal and serving HS-DSCH / E-DCH cell change with activation/deactivation of MIMO | TBD | verifiable | HSPA7_ENH | MIMO |  |  |  | 34.123-1 | Rel-7
8.3.4.14a | Active Set Update in Soft Handover: Radio Link addition/removal and serving HS-DSCH / E-DCH cell change with activation/deactivation of MIMO with SRBs mapped on E-DCH/DCH | TBD | compilable | HSPA7_ENH | MIMO |  |  |  | 34.123-1 | Rel-7
8.3.4.15 | Active set update: Dual Cell (DC) Activation by Serving Cell Change from non DC-HSDPA capable cell to DC-HSDPA capable cell | WI-129 | approved | HSPA8_ENH | DC-HSDPA | 2011-wk35 | R5s110538 | Rohde & Schwarz | 34.123-1 | Rel-8
8.3.4.15a | Active set update: Dual Cell (DC) Activation by Serving Cell Change from non DC-HSDPA capable cell to DC-HSDPA capable cell with SRB mapped on E-DCH/DCH | WI-129 | approved | HSPA8_ENH | DC-HSDPA | 2012-wk06 | R5s120041 | Rohde & Schwarz | 34.123-1 | Rel-8
8.3.4.16 | Active set update: Dual Cell (DC) Activation by Serving Cell Change from DC-HSDPA capable cell to non DC-HSDPA capable cell | WI-129 | approved | HSPA8_ENH | DC-HSDPA | 2012-wk06 | R5s120043 | Rohde & Schwarz | 34.123-1 | Rel-8
8.3.4.16a | Active set update: Dual Cell (DC) Activation by Serving Cell Change from DC-HSDPA capable cell to non DC-HSDPA capable cell with SRB mapped on E-DCH/DCH | WI-129 | approved | HSPA8_ENH | DC-HSDPA | 2012-wk06 | R5s120045 | Rohde & Schwarz | 34.123-1 | Rel-8
8.3.4.17 | Active Set Update in Soft Handover: Radio Link addition/removal and serving HS-DSCH / E-DCH cell change with simultaneous activation/deactivation of 64QAM and MIMO | TBD | verifiable | HSPA8_ENH | 64QAM+MIMO |  |  |  | 34.123-1 | Rel-8
8.3.4.18 | Test procedure for enhanced serving HS-DSCH cell change: serving HS-DSCH / E-DCH cell change, with discontinuous uplink transmission and downlink reception | TBD | verifiable | HSPA8_ENH | Enh serving Cell change |  |  |  | 34.123-1 | Rel-8
8.3.4.19 | Active set update: Dual Cell (DC) and MIMO Activation by Serving Cell Change from non-DC-HSDPA capable cell to DC-HSDPA capable cell | TBD | verifiable | HSPA9_ENH | DC-HSDPA+MIMO |  |  |  | 34.123-1 | Rel-9
8.3.4.19b | Active set update: DB-DC-HSDPA and MIMO Activation by Serving Cell Change from non-DC-HSDPA capable cell to DB-DC-HSDPA capable cell | TBD | not available |  | DB-DC-HSDPA+MIMO |  |  |  | 34.123-1 | Rel-10
8.3.4.20 | Active Set Update in Soft Handover: Radio Link addition/removal on the secondary E-DCH active set | WI-161/01 | approved | HSPA9_ENH | DC-HSUPA | 2014-wk27 | R5s140521 | Anite, Rohde & Schwarz | 34.123-1 | Rel-9
8.3.4.21 | Active Set Update: MIMO Activation by Serving cell changes with and without PCI Restrictions and S-CPICH Power Offset (16QAM + MIMO) | TBD | compilable | HSPA7_ENH | MIMO/non-MIMO |  |  |  | 34.123-1 | Rel-7
8.3.4.22 | Active set update: Dual Cell (DC) Activation by Serving Cell Change from non DC-HSDPA capable cell to DC-HSDPA capable cell with discontinuous uplink transmission and downlink reception | TBD | verifiable | HSPA8_ENH | DC-HSDPA |  |  |  | 34.123-1 | Rel-8
8.3.4.23.1 | Active set update in soft handover: Radio Link addition/deletion in multiple radio link environment with 3C-HSDPA remaining active / Single band |  | verifiable | TTCN3_UTRAN | 4C-HSDPA |  |  |  | 34.123-1 | Rel-10
8.3.4.23.2 | Active set update in soft handover: Radio Link addition/deletion in multiple radio link environment with 3C-HSDPA remaining active / Single band / MIMO |  | verifiable | TTCN3_UTRAN | 4C-HSDPA |  |  |  | 34.123-1 | Rel-10
8.3.4.23.3 | Active set update in soft handover: Radio Link addition/deletion in multiple radio link environment with 3C-HSDPA remaining active / Dual band |  | verifiable | TTCN3_UTRAN | 4C-HSDPA |  |  |  | 34.123-1 | Rel-10
8.3.4.23.4 | Active set update in soft handover: Radio Link addition/deletion in multiple radio link environment with 3C-HSDPA remaining active / Dual band / MIMO |  | verifiable | TTCN3_UTRAN | 4C-HSDPA |  |  |  | 34.123-1 | Rel-10
8.3.4.24.1 | Active set update with Multiflow reconfiguration with SRBs mapped on DCH: Successful reconfiguration of 2 cell/single frequency Multiflow HSDPA for single band, inter-Node B | TBD | verifiable | TTCN3_UTRAN | HSDPA-MF |  |  |  | 34.123-1 | Rel-11
8.3.4.24.2 | Active set update with Multiflow reconfiguration with SRBs mapped on DCH: Successful reconfiguration of 3 cell/two frequencies Multiflow HSDPA for single band, inter-Node B | TBD | verifiable | TTCN3_UTRAN | HSDPA-MF |  |  |  | 34.123-1 | Rel-11
8.3.4.24.3 | Active set update with Multiflow reconfiguration with SRBs mapped on DCH: Successful reconfiguration of 3 cell/two frequencies Multiflow HSDPA for dual bands, inter-Node B | TBD | verifiable | TTCN3_UTRAN | HSDPA-MF |  |  |  | 34.123-1 | Rel-11
8.3.7.1 | Inter system handover from UTRAN/To GSM/Speech/Success with UEA1/UIA1 and A5/1 ciphering | WI-010 | approved | IR_U |  | before 2004-wk12 | T1-031771 | Rohde & Schwarz | 34.123-1 | R99
8.3.7.1a | Inter system handover from UTRAN/To GSM/Speech/Success with UEA1/UIA1 and A5/3 ciphering | WI-024 | approved | HSU_ENH |  | 2008-wk11 | R5s080053 | Anite | 34.123-1 | R99
8.3.7.1b | Inter system handover from UTRAN/To GSM/Speech/Success with UEA2/UIA2 and A5/3 ciphering | WI-101 | approved | HSPA7_ENH | SNOW Ciphering UEA2/UIA2 | 2009-wk48 | R5s090192 | Anite | 34.123-1 | Rel-7
8.3.7.1c | Inter system handover from UTRAN/To GSM/Speech/Success with UEA1/UIA1 and A5/4 ciphering | WI-187 | approved | HSPA9_ENH | A5/4 | 2015-wk08 | R5s150044 | Rohde & Schwarz | 34.123-1 | Rel-9
8.3.7.1d | Inter system handover from UTRAN/To GSM/Speech/Success with UEA2/UIA2 and A5/4 ciphering | WI-187 | approved | HSPA9_ENH | A5/4 | 2015-wk08 | R5s150046 | Rohde & Schwarz | 34.123-1 | Rel-9
8.3.7.2 | Inter system handover from UTRAN/To GSM/Data/Same data rate/Success | WI-010 | approved | IR_U |  | before 2004-wk12 | T1-031918 | Rohde & Schwarz | 34.123-1 | R99
8.3.7.3 | Inter system handover from UTRAN/To GSM/Data/Data rate down grading/Success | WI-010 | approved | IR_U |  | 2004-wk12 | T1-040084 | T1 | 34.123-1 | R99
8.3.7.4 | Inter system handover from UTRAN/To GSM/Speech/Establishment/Success | WI-010 | approved | IR_U |  | before 2004-wk12 | T1-031772 | Rohde & Schwarz | 34.123-1 | R99
8.3.7.5 | Inter system handover from UTRAN/To GSM/Speech/Failure | WI-010 | approved | IR_U |  | 2004-wk41 | T1s040548 | Rohde & Schwarz | 34.123-1 | R99
8.3.7.7 | Inter system handover from UTRAN/To GSM/Speech/Failure (L1 Synchronization) | WI-010 | approved | IR_U |  | 2004-wk43 | T1s040640 | Racal | 34.123-1 | R99
8.3.7.9 | Inter system handover from UTRAN/To GSM/Speech/Failure (Unsupported configuration) | WI-010 | approved | IR_U |  | 2004-wk41 | T1s040552 | Rohde & Schwarz | 34.123-1 | R99
8.3.7.12 | Inter system handover from UTRAN/To GSM/Speech/Failure (Physical channel Failure and Reversion Failure) | WI-010 | approved | IR_U |  | 2005-wk02 | T1s040798 | Anite | 34.123-1 | R99
8.3.7.13 | Inter system handover from UTRAN/To GSM/ success / call under establishment | WI-010 | approved | IR_U |  | 2004-wk43 | T1s040638 | Racal | 34.123-1 | R99
8.3.7.14 | Inter system handover from UTRAN/To GSM/Speech/Success (stop of HS-DSCH reception) | WI-014 | approved | HSD_ENH |  | 2006-wk03 | R5s050618 | Anite | 34.123-1 | Rel-5
8.3.7.16 | Inter system handover from UTRAN/To GSM/Simultaneous CS and PS domain services/Success/TBF Establishment Success | WI-012 | approved | IR_U |  | 2005-wk11 | R5s050076 | Rohde & Schwarz, Aeroflex | 34.123-1 | R99
8.3.7.17 | Inter system handover from UTRAN/To GSM/DTM Support/Simultaneous CS and PS domain services/Success | WI-017 | approved | IR_U |  | 2006-wk38 | R5s060234 | Rohde & Schwarz | 34.123-1 | R99
8.3.8 | Inter system cell reselection to UTRAN |  | not available | [5 empty] | 34.123-1 | R99
8.3.9.1 | Cell reselection if cell becomes barred or S<0; UTRAN to GPRS (CELL_FACH) | WI-010 | approved | IR_U |  | 2004-wk51 | T1s040701 | Rohde & Schwarz | 34.123-1 | R99
8.3.9.1a | Cell reselection if cell becomes barred or S<0; UTRAN to GPRS (CELL_FACH), 1.28Mcps TDD |  | TDD | IR_U |  |  |  |  | 34.123-1 | Rel-9
8.3.9.2a | Cell reselection if cell becomes barred or S<0; UTRAN to GPRS (URA_PCH), 1.28Mcps TDD |  | TDD | [5 empty] | 34.123-1 | Rel-9
8.3.9.3 | Cell reselection if cell rank changes; UTRAN to GPRS (UE in CELL_FACH fails to complete an inter-RAT cell reselection) | WI-010 | approved | IR_U |  | 2005-wk25 | R5s050219 | Anite | 34.123-1 | R99
8.3.9.4a | Cell reselection if S<0; UTRAN to GPRS (UE in CELL_PCH fails to complete an inter-RAT cell reselection), 1.28Mcps TDD |  | TDD | [5 empty] | 34.123-1 | Rel-9
8.3.9.5 | Successful Cell Reselection with RAU – Qoffset value modification; UTRAN to GPRS (CELL_FACH) | WI-010 | approved | IR_U |  | 2005-wk12 | R5s050112 | Aeroflex | 34.123-1 | R99
8.3.9.5a | Successful Cell Reselection with RAU – Qoffset value modification; UTRAN to GPRS (CELL_FACH), 1.28Mcps TDD |  | TDD | IR_U |  |  |  |  | 34.123-1 | Rel-9
8.3.11.1 | Inter-RAT cell change order from UTRAN/To GPRS/CELL_DCH/Success with UEA1/UIA1 and GEA2 ciphering | WI-010 | approved | IR_U |  | 2004-wk45 | T1s040684 | Racal | 34.123-1 | R99
8.3.11.1a | Inter-RAT cell change order from UTRAN/To GPRS/CELL_DCH/Success with UEA2/UIA2, GEA2 ciphering | WI-101 | approved | HSPA7_ENH | SNOW Ciphering UEA2/UIA2 | 2009-wk40 | R5s090127 | Anritsu Ltd | 34.123-1 | Rel-7
8.3.11.1b | Inter-RAT cell change order from UTRAN/To GPRS/CELL_DCH/Success with UEA2/UIA2 and GEA3 ciphering | WI-101 | approved | HSPA7_ENH | SNOW Ciphering UEA2/UIA2 | 2009-wk46 | R5s090190 | Anite | 34.123-1 | Rel-7
8.3.11.1c | Inter-RAT cell change order from UTRAN/To GPRS/CELL_DCH/Success with UEA2/UIA2 and GEA4 ciphering | WI-188 | approved | HSPA9_ENH | GEA4 | 2015-wk08 | R5s150050 | Rohde & Schwarz | 34.123-1 | Rel-9
8.3.11.4 | Inter-RAT cell change order from UTRAN/To GPRS/CELL_DCH/Failure (Physical channel Failure and Reversion Failure) | WI-010 | approved | IR_U |  | 2005-wk05 | T1s050001 | Rohde & Schwarz | 34.123-1 | R99
8.3.11.9 | Inter-RAT Cell Change Order from UTRAN to GPRS/CELL_DCH/Success (stop of HS-DSCH reception) | WI-014 | approved | HSD_ENH |  | 2005-wk37 | R5s050349 | Aeroflex | 34.123-1 | Rel-5
8.3.11.10 | Inter-RAT Cell Change Order from UTRAN to GPRS/CELL_DCH/Failure (Physical channel Failure) | WI-014 | approved | HSD_ENH |  | 2005-wk40 | R5s050412 | Aeroflex | 34.123-1 | Rel-5
8.3.11.12 | Inter-RAT cell change order from UTRAN/To GPRS/CELL_DCH/Network Assisted Cell Change/Success | WI-013 | approved | HSD_ENH |  | 2006-wk14 | R5s060094 | Anite | 34.123-1 | Rel-5
8.3.11.13 | Inter-RAT cell change order from UTRAN/To GPRS/CELL_DCH/Network Assisted Cell Change with Invalid SI/Success | WI-013 | approved | HSD_ENH |  | 2005-wk42 | R5s050437 | Rohde & Schwarz | 34.123-1 | Rel-5
8.3.11.14 | Inter-RAT Cell Change Order from UTRAN to GPRS/CELL_DCH/Success (stop of E-DCH transmission) | WI-025 | approved | HSU_ENH |  | 2006-wk39 | R5s060272 | Aeroflex | 34.123-1 | Rel-6
8.3.11.15 | Inter-RAT Cell Change Order from UTRAN to GPRS/CELL_DCH/Success (stop of discontinuous uplink transmission) | WI-070 | approved | HSPA7_ENH | CPC | 2008-wk47 | R5s080291 | Anritsu Ltd | 34.123-1 | Rel-7
8.3.11.16 | Inter-RAT Cell Change Order from UTRAN to GPRS/ MIMO (Success: with PCI Restrictions and S-CPICH Power Offset) | TBD | not available | TTCN3_UTRAN |  |  |  |  | 34.123-1 | Rel-10
8.3.11.17 | Inter-RAT Cell Change Order from UTRAN to GPRS/MIMO for S-CPICH based MIMO with DPCH in STTD (Failure;physical channel failure) |  | verifiable | HSPA7_ENH | MIMO/non-MIMO |  |  |  | 34.123-1 | Rel-7
8.3.11.18 | Inter-RAT Cell Change Order from UTRAN to GPRS/ MIMO (Failure; with PCI Restrictions and S-CPICH Power Offset) |  | verifiable | HSPA7_ENH | MIMO/non-MIMO |  |  |  | 34.123-1 | Rel-7
8.3.12.1 | Inter-frequency inbound handover to UMTS CSG cell without reporting proximity indication | RFT-111 | verifiable | HSPA9_ENH | eHNB |  |  |  | 34.123-1 | Rel-9
8.3.12.2 | Inter-frequency inbound handover to UMTS CSG cell | RFT-111 | verifiable | HSPA9_ENH | eHNB |  |  |  | 34.123-1 | Rel-9
8.3.12.3 | Inter-frequency inbound handover to UMTS CSG cell with non-member UE | RFT-111 | verifiable | HSPA9_ENH | eHNB |  |  |  | 34.123-1 | Rel-9
8.3.12.4 | Intra-frequency inbound handover to UMTS CSG cell without specifying PSCs for SI Acquisition | RFT-111 | verifiable | HSPA9_ENH | eHNB |  |  |  | 34.123-1 | Rel-9
8.3.12.5 | Intra-frequency inbound handover to UMTS CSG cell without reporting proximity indication | RFT-111 | verifiable | HSPA9_ENH | eHNB |  |  |  | 34.123-1 | Rel-9
8.3.12.6 | Intra-frequency inbound handover to UMTS CSG cell | RFT-111 | verifiable | HSPA9_ENH | eHNB |  |  |  | 34.123-1 | Rel-9
8.3.12.7 | Intra-frequency measurements for UMTS CSG cell for non-member UE | RFT-111 | verifiable | HSPA9_ENH | eHNB |  |  |  | 34.123-1 | Rel-9
8.3.12.8 | Intra-frequency inbound handover to UMTS hybrid cell | RFT-111 | verifiable | HSPA9_ENH | eHNB |  |  |  | 34.123-1 | Rel-9
8.3.12.9 | Intra-frequency inbound handover to UMTS hybrid cell for non-member UE | RFT-111 | verifiable | HSPA9_ENH | eHNB |  |  |  | 34.123-1 | Rel-9
8.3.12.10 | Intra-frequency inbound handover to UMTS non-CSG cell | RFT-111 | verifiable | HSPA9_ENH | eHNB |  |  |  | 34.123-1 | Rel-9
8.3.12.11 | Inter-frequency inbound handover to UMTS non-CSG cell | RFT-111 | verifiable | HSPA9_ENH | eHNB |  |  |  | 34.123-1 | Rel-9
8.3.12.12 | Membership checking for handover to the CSG Cell | RFT-111 | verifiable | HSPA9_ENH | eHNB |  |  |  | 34.123-1 | Rel-9
8.3.12.14 | Inter-frequency CSG proximity indication | RFT-111 | verifiable | HSPA9_ENH | eHNB |  |  |  | 34.123-1 | Rel-9
8.4.1.1 | Measurement Control and Report: Intra-frequency measurement for transition from idle mode to CELL_DCH state (FDD) | WI-010 | approved | RRC |  | before 2004-wk12 | T1-030608 | Anritsu | 34.123-1 | R99
8.4.1.1a | Measurement Control and Report: Intra-frequency measurement for transition from idle mode to CELL_DCH state (TDD) |  | TDD | RRC |  |  |  |  | 34.123-1 | R99
8.4.1.2 | Measurement Control and Report: Inter-frequency measurement for transition from idle mode to CELL_DCH state (FDD) | WI-010 | approved | RRC |  | 2004-wk21 | T1s040252 | Rohde & Schwarz | 34.123-1 | R99
8.4.1.2a | Measurement Control and Report: Inter-frequency measurement for transition from idle mode to CELL_DCH state (TDD) |  | TDD | RRC |  |  |  |  | 34.123-1 | R99
8.4.1.2b | Measurement Control and Report: Inter-band measurement for transition from idle mode to CELL_DCH state (FDD) | WI-047, WI-051, WI-052 | approved | RRC |  | 2007-wk16 | R5s070122 | Aeroflex | 34.123-1 | R99
8.4.1.2c | Measurement Control and Report: Inter-frequency measurement for transition from idle mode to CELL_DCH state (Cells belong to different frequency bands for LCR TDD) |  | TDD | RRC | TDD MB MF |  |  |  | 34.123-1 | Rel-7
8.4.1.3 | Measurement Control and Report: Intra-frequency measurement for transition from idle mode to CELL_FACH state (FDD) | WI-010 | approved | RRC |  | 2004-wk12 | T1s040205 | Rohde & Schwarz | 34.123-1 | R99
8.4.1.3a | Measurement Control and Report: Intra-frequency measurement for transition from idle mode to CELL_FACH state (TDD) |  | TDD | RRC |  |  |  |  | 34.123-1 | R99
8.4.1.4a | Measurement Control and Report: Inter-frequency measurement for transition from idle mode to CELL_FACH state (TDD) |  | TDD | RRC |  |  |  |  | 34.123-1 | R99
8.4.1.5 | Measurement Control and Report: Intra-frequency measurement for transition from CELL_DCH to CELL_FACH state (FDD) | WI-010 | approved | RRC |  | 2004-wk50 | T1s040739 | Anite | 34.123-1 | R99
8.4.1.5a | Measurement Control and Report: Intra-frequency measurement for transition from CELL_DCH to CELL_FACH state (TDD) |  | TDD | RRC |  |  |  |  | 34.123-1 | R99
8.4.1.6 | Measurement Control and Report: Inter-frequency measurement for transition from CELL_DCH to CELL_FACH state (FDD) | WI-012 | approved | RRC |  | 2005-wk15 | R5s050132 | Rohde & Schwarz | 34.123-1 | R99
8.4.1.6a | Measurement Control and Report: Inter-frequency measurement for transition from CELL_DCH to CELL_FACH state (TDD) |  | TDD | RRC |  |  |  |  | 34.123-1 | R99
8.4.1.7 | Measurement Control and Report: Intra-frequency measurement for transition from CELL_FACH to CELL_DCH state (FDD) | WI-010 | approved | RRC |  | 2004-wk50 | T1s040766 | Anritsu | 34.123-1 | R99
8.4.1.7a | Measurement Control and Report: Intra-frequency measurement for transition from CELL_FACH to CELL_DCH state (TDD) |  | TDD | RRC |  |  |  |  | 34.123-1 | R99
8.4.1.8 | Measurement Control and Report: Inter-frequency measurement for transition from CELL_FACH to CELL_DCH state (FDD) | WI-010 | approved | RRC |  | 2006-wk34 | R5s060201 | Anite | 34.123-1 | R99
8.4.1.8a | Measurement Control and Report: Inter-frequency measurement for transition from CELL_FACH to CELL_DCH state (TDD) |  | TDD | RRC |  |  |  |  | 34.123-1 | R99
8.4.1.14 | Measurement Control and Report: Cell forbidden to affect reporting range (FDD) | WI-010 | approved | RRC |  | 2005-wk25 | R5s050228 | Aeroflex | 34.123-1 | R99
8.4.1.16 | Measurement Control and Report: Traffic volume measurement for transition from idle mode to CELL_FACH state | WI-010 | approved | RRC |  | before 2004-wk12 | T1-030946,T1-031301 | Anritsu, Rohde & Schwarz | 34.123-1 | R99
8.4.1.17 | Measurement Control and Report: Traffic volume measurement for transition from idle mode to CELL_DCH state | WI-010 | approved | RRC |  | before 2004-wk12 | T1-031940 | Rohde & Schwarz | 34.123-1 | R99
8.4.1.18 | Measurement Control and Report: Traffic volume measurement for transition from CELL_FACH state to CELL_DCH state | WI-010 | approved | RRC |  | 2004-wk12 | T1s040215 | Rohde & Schwarz | 34.123-1 | R99
8.4.1.18a | Measurement Control and Report: Traffic volume measurement for transition from Enhanced CELL_FACH state (common E-DCH in UL and HS-DSCH DL) to CELL_DCH state |  | verifiable | HSPA8_ENH | Enh FACH UL |  |  |  | 34.123-1 | Rel-8
8.4.1.19 | Measurement Control and Report: Traffic volume measurement for transition from CELL_DCH to CELL_FACH state | WI-010 | approved | RRC |  | 2004-wk12 | T1s040216 | Rohde & Schwarz | 34.123-1 | R99
8.4.1.23 | Measurement Control and Report: Intra-frequency measurement for events 1C and 1D | WI-010 | approved | RRC |  | before 2004-wk12 | T1-031743 | Anritsu | 34.123-1 | R99
8.4.1.24 | Measurement Control and Report: Inter-frequency measurement for event 2A | WI-010 | approved | RRC |  | 2004-wk35 | T1s040482 | Anritsu | 34.123-1 | R99
8.4.1.24a | Measurement Control and Report: Inter-band measurement for event 2A | WI-047, WI-051, WI-052 | approved | RRC |  | 2007-wk20 | R5s070124 | Aeroflex, Anite | 34.123-1 | R99
8.4.1.25 | Measurement Control and Report: Inter-frequency measurement for events 2B and 2E | WI-010 | approved | RRC |  | 2004-wk35 | T1s040483 | Anritsu | 34.123-1 | R99
8.4.1.25a | Measurement Control and Report: Inter-band measurement for events 2B and 2E | WI-047, WI-051, WI-052 | approved | RRC |  | 2007-wk16 | R5s070126 | Aeroflex | 34.123-1 | R99
8.4.1.26 | Measurement Control and Report: Measurement for events 2D and 2F | WI-010 | approved | RRC |  | 2004-wk13 | T1s040207 | Rohde & Schwarz | 34.123-1 | R99
8.4.1.27 | Measurement Control and Report: UE internal measurement for events 6A and 6B | WI-010 | approved | RRC |  | 2004-wk36 | T1s040470 | Racal | 34.123-1 | R99
8.4.1.28 | Measurement Control and Report: UE internal measurement for events 6F (FDD) and 6G | WI-010 | approved | RRC |  | 2006-wk39 | R5s060265 | Anite | 34.123-1 | R99
8.4.1.28a | Measurement Control and Report: UE internal measurement for event 6F (1.28 Mcps TDD) |  | TDD | RRC |  |  |  |  | 34.123-1 | Rel-4
8.4.1.29 | Measurement Control and Report: Event based Traffic Volume measurement in CELL_FACH state. | WI-010 | approved | RRC |  | 2004-wk20 | T1s040258 | Rohde & Schwarz | 34.123-1 | R99
8.4.1.30 | Measurement Control and Report: Event based Traffic Volume measurement in CELL_DCH state. | WI-010 | approved | RRC |  | 2004-wk20 | T1s040260 | Rohde & Schwarz | 34.123-1 | R99
8.4.1.31 | Measurement Control and Report: Inter-RAT measurement in CELL_DCH state. | WI-010 | approved | IR_U |  | 2004-wk23 | T1s040285 | Anite | 34.123-1 | R99
8.4.1.33 | Measurement Control and Report: Inter-RAT measurement, event 3a | WI-010 | approved | IR_U |  | 2004-wk28 | T1s040358 | Anite | 34.123-1 | R99
8.4.1.34 | Measurement Control and Report: Inter-RAT measurement, event 3b | WI-010 | approved | IR_U |  | 2004-wk36 | T1s040479 | Anite | 34.123-1 | R99
8.4.1.35 | Measurement Control and Report: Inter-RAT measurement, event 3c | WI-010 | approved | IR_U |  | 2004-wk28 | T1s040361 | Rohde & Schwarz | 34.123-1 | R99
8.4.1.36 | Measurement Control and Report: Inter-RAT measurement, event 3d | WI-010 | approved | IR_U |  | 2004-wk31 | T1s040364 | Rohde & Schwarz | 34.123-1 | R99
8.4.1.37 | Measurement Control and Report: UE internal measurement, event 6c | WI-010 | approved | RRC |  | 2004-wk36 | T1s040474 | Racal | 34.123-1 | R99
8.4.1.38 | Measurement Control and Report: UE internal measurement, event 6d | WI-010 | approved | RRC |  | 2004-wk36 | T1s040476 | Racal | 34.123-1 | R99
8.4.1.40 | Measurement Control and Report: Inter-RAT measurement, event 3C, in CELL_DCH state using sparse compressed mode pattern | WI-010 | approved | IR_U |  | 2004-wk28 | T1s040352 | Rohde & Schwarz | 34.123-1 | R99
8.4.1.41 | Measurement Control and Report: Additional Measurements list | WI-010 | approved | RRC |  | 2005-wk03 | T1s040791 | Rohde & Schwarz | 34.123-1 | R99
8.4.1.42 | Measurement Control and Report: Change of Compressed Mode Method | WI-010 | approved | RRC |  | 2007-wk14 | R5s070109 | Anite | 34.123-1 | R99
8.4.1.44 | Measurement Control and Report: Intra-frequency measurement for events 1H and 1I (TDD) |  | TDD | [5 empty] | 34.123-1 | R99
8.4.1.45 | Measurement Control and Report: Intra-frequency measurement for event 1G (TDD) |  | TDD | [5 empty] | 34.123-1 | Rel-4
8.4.1.47 | Measurement Control and Report: Event triggered periodic measurement for event 1B (FDD) | WI-013 | approved | HSD_ENH |  | 2006-wk12 | R5s060070 | Anite | 34.123-1 | Rel-5
8.4.1.48 | Measurement Control and Report: Combined Inter-frequency measurement for event 2b and Inter-RAT measurement, event 3a (FDD) | WI-012 | approved | IR_U |  | 2006-wk03 | R5s050612 | Anritsu, R&S. | 34.123-1 | R99
8.4.1.48a | Measurement Control and Report: Combined Inter-frequency measurement for event 2b and Inter-RAT measurement, event 3a (TDD) |  | TDD | IR_U |  |  |  |  | 34.123-1 | Rel-7
8.4.1.49 | Measurement Control and Report: Intra-frequency measurement for event 1J | WI-025 | approved | HSU_ENH |  | 2007-wk35 | R5s070202 | Anritsu | 34.123-1 | Rel-6
8.4.1.50 | Measurement reporting when moving from CELL_PCH to CELL_FACH | WI-110 | approved | HSPA7_ENH | Enh FACH DL | 2011-wk26 | R5s110366 | Rohde & Schwarz | 34.123-1 | Rel-7
8.4.1.51 | Measurement Control and Report: Inter-frequency measurement for events 2C for CSG cells | RFT-111 | verifiable | HSPA9_ENH | eHNB |  |  |  | 34.123-1 | Rel-9
8.4.1.52 | Measurement Control and Report: Inter-frequency measurement for events 2B for CSG cells | RFT-111 | verifiable | HSPA9_ENH | eHNB |  |  |  | 34.123-1 | Rel-9
8.4.1.53 | Measurement Control and Report of Application layer measurement |  | not available |  | QMC Streaming |  |  |  | 34.123-1 | Rel-14
8.4.1.56 | Cell Update: application layer measurement report available in URA_PCH |  | not available |  | QMC Streaming |  |  |  | 34.123-1 | Rel-14
8.4.1.57 | Cell Update: application layer measurement report available in CELL_PCH |  | not available |  | QMC Streaming |  |  |  | 34.123-1 | Rel-14
8.4.1.58 | Cell Update: application layer measurement report available in CELL_FACH |  | not available |  | QMC Streaming |  |  |  | 34.123-1 | Rel-14
8.5.1.14 | MBMS PTM Session Start at MCCH Acquisition / MBSFN mode |  | not available | [5 empty] | 34.123-1 | Rel-7
8.5.1.15 | MBMS PTM Session Start at MCCH Notification / MBSFN mode |  | not available | [5 empty] | 34.123-1 | Rel-7
8.5.2.1m | MBMS PTM Session Reconfiguration - Change of Activated Service / MBSFN mode | TBD | not available | [5 empty] | 34.123-1 | Rel-7
8.5.2.5 | MBMS PTM Session Reconfiguration - MTCH data rate change / MBSFN mode (FDD/3.84/7.68 Mcps TDD) |  | not available | [5 empty] | 34.123-1 | Rel-7
8.5.7.1 | Cell Update: cell reselection in CELL_PCH (unicast carrier) during ongoing MBMS session in MBSFN mode |  | not available | [5 empty] | 34.123-1 | Rel-7
8.5.7.2 | Re-acquire MCCH - modified MBSFN inter frequency neighbour list / All MBSFN services notified |  | not available | [5 empty] | 34.123-1 | Rel-7
8.5.7.3 | Re-acquire MCCH - modified MBSFN inter frequency neighbour list / MBSFN services not notified |  | not available | [5 empty] | 34.123-1 | Rel-7
8.5.7.4 | MBSFN TDM Information / TDM services de-multiplexing |  | not available | [5 empty] | 34.123-1 | Rel-7
8.5.7.5 | MBSFN Session Reconfiguration / Change of MBSFN Cluster frequency on notification via MCCH | TBD | not available | [5 empty] | 34.123-1 | Rel-7
8.6.2.1 | Logged MDT / Intra-frequency measurement, logging and reporting / Idle mode | TBD | approved | TTCN3_UTRAN | MDT | 2016-wk08 | R5s160060 | Rohde & Schwarz | 34.123-1 | Rel-10
8.6.2.1a | Logged MDT / Intra-frequency measurement, logging and reporting / Idle mode / PLMN list | TBD | verifiable | TTCN3_UTRAN | eMDT |  |  |  | 34.123-1 | Rel-11
8.6.2.2 | Logged MDT / Intra-frequency measurement, logging and reporting / CELL_PCH | TBD | approved | TTCN3_UTRAN | MDT | 2016-wk47 | R5s160726 | Rohde & Schwarz, Intel Corporation | 34.123-1 | Rel-10
8.6.2.2a | Logged MDT / Intra-frequency measurement, logging and reporting / CELL_PCH / PLMN list | TBD | verifiable | TTCN3_UTRAN | eMDT |  |  |  | 34.123-1 | Rel-11
8.6.2.3 | Logged MDT / Inter-frequency measurement, logging and reporting / URA_PCH | TBD | approved | TTCN3_UTRAN | MDT | 2016-wk35 | R5s160431 | Rohde & Schwarz, Intel Corporation | 34.123-1 | Rel-10
8.6.2.3a | Logged MDT / Intra-frequency measurement, logging and reporting / URA_PCH / PLMN list | TBD | verifiable | TTCN3_UTRAN | eMDT |  |  |  | 34.123-1 | Rel-11
8.6.2.4 | Logged MDT / Intra-frequency measurement, logging and reporting / Idle mode / Limiting area scope | TBD | verifiable | TTCN3_UTRAN | MDT |  |  |  | 34.123-1 | Rel-10
8.6.2.4a | Logged MDT / Intra-frequency measurement, logging and reporting / Idle mode / Limiting area scope / Cell ID list with PLMN identity | TBD | verifiable | TTCN3_UTRAN | eMDT |  |  |  | 34.123-1 | Rel-11
8.6.2.5 | Logged MDT / Release of logged MDT measurement configuration / Expire of duration timer | TBD | verifiable | TTCN3_UTRAN | MDT |  |  |  | 34.123-1 | Rel-10
8.6.2.6 | Logged MDT / Release of logged MDT measurement configuration / Reception of new logged measurement configuration, Detach or UE power off | TBD | verifiable | TTCN3_UTRAN | MDT |  |  |  | 34.123-1 | Rel-10
8.6.2.7 | Logged MDT / Maintaining logged measurement configuration / UE state transitions and mobility | TBD | verifiable | TTCN3_UTRAN | MDT |  |  |  | 34.123-1 | Rel-10
8.6.2.8 | Logged MDT / Reporting / Location information | TBD | verifiable | TTCN3_UTRAN | MDT |  |  |  | 34.123-1 | Rel-10
8.6.2.9 | Logged MDT / Logging and reporting / PLMN list / PLMN change | TBD | verifiable | TTCN3_UTRAN | eMDT |  |  |  | 34.123-1 | Rel-11
8.6.3.1 | Logged MDT / E-UTRAN Inter-RAT measurement, logging and reporting / Idle mode | TBD | verifiable | TTCN3_UTRAN | MDT |  |  |  | 34.123-1 | Rel-10
8.6.3.2 | Logged MDT / GERAN Inter-RAT measurement, logging and reporting / Idle mode | TBD | verifiable | TTCN3_UTRAN | MDT |  |  |  | 34.123-1 | Rel-10
8.6.3.3 | Logged MDT / Maintaining logged measurement configuration / UTRAN to E-UTRAN Inter-RAT mobility | TBD | verifiable | TTCN3_UTRAN | MDT |  |  |  | 34.123-1 | Rel-10
8.6.3.4 | Logged MDT / Maintaining logged measurement configuration / UTRAN to GERAN Inter-RAT mobility | TBD | verifiable | TTCN3_UTRAN | MDT |  |  |  | 34.123-1 | Rel-10
8.6.4.1 | Connection Establishment Failure logging / Logging and reporting / T300 expiry | TBD | verifiable | TTCN3_UTRAN | eMDT |  |  |  | 34.123-1 | Rel-11
8.6.4.2 | Connection Establishment Failure logging / Logging and reporting / Physical channel failure | TBD | verifiable | TTCN3_UTRAN | eMDT |  |  |  | 34.123-1 | Rel-11
8.6.4.3 | Connection Establishment Failure logging / Logging and reporting / Invalid RRC CONNECTION SETUP message | TBD | verifiable | TTCN3_UTRAN | eMDT |  |  |  | 34.123-1 | Rel-11
8.6.4.4 | Connection Establishment Failure logging / Logging and reporting / RRC CONNECTION REJECT message | TBD | verifiable | TTCN3_UTRAN | eMDT |  |  |  | 34.123-1 | Rel-11
8.6.4.5 | Connection Establishment Failure logging / Logging and reporting / Invalid RRC CONNECTION REJECT message | TBD | verifiable | TTCN3_UTRAN | eMDT |  |  |  | 34.123-1 | Rel-11
8.6.4.6 | Connection Establishment Failure logging / Logging and reporting / PLMN change | TBD | verifiable | TTCN3_UTRAN | eMDT |  |  |  | 34.123-1 | Rel-11
8.6.4.7 | Connection Establishment Failure logging / Logging and reporting / location information | TBD | verifiable | TTCN3_UTRAN | eMDT |  |  |  | 34.123-1 | Rel-11
8.6.4.8 | Connection Establishment Failure logging / Logging and reporting / Intra-frequency measurements | TBD | verifiable | TTCN3_UTRAN | eMDT |  |  |  | 34.123-1 | Rel-11
8.6.4.9 | Connection Establishment Failure logging / Logging and reporting / Inter-frequency measurements | TBD | verifiable | TTCN3_UTRAN | eMDT |  |  |  | 34.123-1 | Rel-11
8.6.5.1 | Connection Establishment Failure logging / Reporting at E-UTRAN inter-RAT handover | TBD | verifiable | TTCN3_UTRAN | eMDT |  |  |  | 34.123-1 | Rel-11
8.6.5.2 | Connection Establishment Failure logging / Logging and reporting / E-UTRA Inter-RAT measurements | TBD | verifiable | TTCN3_UTRAN | eMDT |  |  |  | 34.123-1 | Rel-11
8.6.5.3 | Connection Establishment Failure logging / Logging and reporting / GERAN Inter-RAT measurements | TBD | verifiable | TTCN3_UTRAN | eMDT |  |  |  | 34.123-1 | Rel-11
8.7.1.1 | Intra-UTRA / Intra-frequency ANR measurement, logging and reporting in IDLE Mode / RSCP Absolute Threshold | TBD | verifiable | TTCN3_UTRAN | ANR |  |  |  | 34.123-1 | Rel-10
8.7.1.2 | Intra-UTRA / Intra-frequency ANR measurement, logging and reporting in CELL_PCH / Ec/N0 Absolute Threshold | TBD | verifiable | TTCN3_UTRAN | ANR |  |  |  | 34.123-1 | Rel-10
8.7.1.2a | Intra-UTRA / Intra-frequency ANR measurement, logging and reporting in CELL_PCH (TDD) | TBD | TDD | TTCN3_UTRAN | ANR |  |  |  | 34.123-1 | Rel-10
8.7.1.3 | Intra-UTRA / Inter-frequency ANR measurement, logging and reporting in URA_PCH / RSCP Relative Threshold | TBD | verifiable | TTCN3_UTRAN | ANR |  |  |  | 34.123-1 | Rel-10
8.7.1.4 | Intra-UTRA / Intra-frequency ANR measurement, logging and reporting in IDLE Mode / Ec/N0 Relative Threshold / T327 Expiry | TBD | verifiable | TTCN3_UTRAN | ANR |  |  |  | 34.123-1 | Rel-10
8.7.1.4a | Intra-UTRA / Inter-frequency ANR measurement, logging and reporting in IDLE Mode / T327 Expiry (TDD) | TBD | TDD | TTCN3_UTRAN | ANR |  |  |  | 34.123-1 | Rel-10
8.7.1.5 | Intra-UTRA / Re-configuration of ANR measurements | TBD | verifiable | TTCN3_UTRAN | ANR |  |  |  | 34.123-1 | Rel-10
8.7.2.1 | Inter-RAT/ ANR measurement, logging and reporting / GERAN cell | TBD | verifiable | TTCN3_UTRAN | ANR |  |  |  | 34.123-1 | Rel-10
9.1 | TMSI reallocation | WI-010 | approved | NAS |  | before 2004-wk12 | T1-031755 | Rohde & Schwarz | 34.123-1 | R99
9.2.1 | Authentication accepted | WI-010 | approved | NAS |  | before 2004-wk12 | T1-031016 | Rohde & Schwarz | 34.123-1 | R99
9.2.2 | Authentication rejected by the network | WI-010 | approved | NAS |  | before 2004-wk12 | T1-031757 | Rohde & Schwarz | 34.123-1 | R99
9.2.3 | Authentication rejected by the UE (MAC code failure) | WI-010 | approved | NAS |  | before 2004-wk12 | T1S-020915 | Rohde & Schwarz | 34.123-1 | R99
9.2.4 | Authentication rejected by the UE (SQN failure) | WI-010 | approved | NAS |  | before 2004-wk12 | T1S-020916 | Rohde & Schwarz | 34.123-1 | R99
9.3.1 | General Identification | WI-010 | approved | NAS |  | before 2004-wk12 | T1-031018 | Rohde & Schwarz | 34.123-1 | R99
9.4.1 | Location updating / accepted | WI-010 | approved | NAS |  | before 2004-wk12 | T1-031759 | Rohde & Schwarz | 34.123-1 | R99
9.4.2.1 | Location updating / rejected / IMSI invalid | WI-010 | approved | NAS |  | before 2004-wk12 | T1-031761 | Rohde & Schwarz | 34.123-1 | R99
9.4.2.2.1 | Location updating / rejected / PLMN not allowed / Test 1 | WI-010 | approved | NAS |  | before 2004-wk12 | T1s040025 | Rohde & Schwarz | 34.123-1 | R99
9.4.2.2.2 | Location updating / rejected / PLMN not allowed / Test 2 | WI-010 | approved | NAS |  | before 2004-wk12 | T1s040027 | Rohde & Schwarz | 34.123-1 | R99
9.4.2.3 | Location updating / rejected / location area not allowed | WI-010 | approved | NAS |  | 2004-wk12 | T1s040080 | Rohde & Schwarz | 34.123-1 | R99
9.4.2.4.1 | Location updating / rejected / roaming not allowed in this location area / Procedure 1 | WI-010 | approved | NAS |  | before 2004-wk12 | T1-031763 | Rohde & Schwarz | 34.123-1 | R99
9.4.2.4.2 | Location updating / rejected / roaming not allowed in this location area / Procedure 2 | WI-010 | approved | NAS |  | 2004-wk23 | T1s040329 | Anritsu | 34.123-1 | R99
9.4.2.4.4 | Location updating / rejected / roaming not allowed in this location area / Procedure 4 | WI-012 | approved | NAS |  | 2005-wk38 | R5s050231 | Anite | 34.123-1 | R99
9.4.2.5 | Location updating / rejected / No Suitable Cells In Location Area | WI-010 | approved | NAS |  | before 2004-wk12 | T1s040082 | Rohde & Schwarz | 34.123-1 | R99
9.4.2.6 | Location updating / rejected / Not authorized for this CSG | RFT-111 | approved | HSPA8_ENH | HNB | 2013-wk50 | R5s130905 | Rohde & Schwarz | 34.123-1 | Rel-8
9.4.3.3 | Location updating / abnormal cases / attempt counter equal to 4 | WI-012 | approved | NAS |  | 2005-wk40 | R5s050416 | Anite | 34.123-1 | R99
9.4.3.3a | Location updating / abnormal cases / attempt counter equal to 4 | WI-189 | approved | TTCN3_UTRAN |  | 2015-wk07 | R5s141390 | Rohde & Schwarz | 34.123-1 | Rel-10
9.4.3.5 | Location updating / abnormal cases / Failure due to non-integrity protection | WI-010 | approved | NAS |  | 2004-wk35 | T1s040460 | Rohde & Schwarz | 34.123-1 | R99
9.4.3.6 | Location updating /abnormal cases / CS domain is changed from barred to unbarred because of domain specific access control | WI-024 | approved | HSU_ENH |  | 2006-wk40 | R5s060251 | Anite, Aeroflex | 34.123-1 | Rel-5
9.4.3.7 | Location updating / abnormal cases / Network reject with Extended Wait Timer |  | approved | TTCN3_UTRAN | NIMTC | 2015-wk38 | R5s150674 | Rohde & Schwarz | 34.123-1 | Rel-10
9.4.4 | Location updating / release / expiry of T3240 | WI-010 | approved | NAS |  | before 2004-wk12 | T1-031765 | Rohde & Schwarz | 34.123-1 | R99
9.4.5.2 | Location updating / periodic normal / test 1 | WI-010 | approved | NAS |  | before 2004-wk12 | T1-031020 | Rohde & Schwarz | 34.123-1 | R99
9.4.5.3 | Location updating / periodic normal / test 2 | WI-010 | approved | NAS |  | before 2004-wk12 | T1-031767 | Rohde & Schwarz | 34.123-1 | R99
9.4.5.4.1 | Location updating / periodic search for HPLMN or higher priority PLMN / UE waits time T | WI-010 | approved | NAS |  | 2006-wk18 | R5s060066 | Anritsu | 34.123-1 | R99
9.4.5.4.4 | Location updating/periodic search of the higher priority PLMN, VPLMN in a foreign country – higher priority/UE is in automatic mode. |  | not available | [5 empty] | 34.123-1 | R99
9.4.5.4.5 | Location updating/periodic search of the higher priority PLMN, VPLMN in a foreign country – lower priority/UE is in automatic mode. |  | not available | [5 empty] | 34.123-1 | R99
9.4.5.4.6 | Location updating/periodic search of the higher priority PLMN, VPLMN in a foreign country – List of EPLMN contain HPLMN /UE is in automatic mode. | WI-012 | approved | NAS |  | 2005-wk16 | R5s050136 | Rohde & Schwarz | 34.123-1 | R99
9.4.5.4.7 | Location updating / periodic search for HPLMN or higher priority PLMN / UE waits Minimum Periodic search timer |  | approved | TTCN3_UTRAN | NIMTC | 2015-wk43 | R5s150829 | Rohde & Schwarz, Intel | 34.123-1 | Rel-10
9.4.5.5 | Location updating / periodic per-device timer |  | approved | TTCN3_UTRAN | NIMTC | 2015-wk36 | R5s150676 | Rohde & Schwarz | 34.123-1 | Rel-10
9.4.7 | Location Updating / accept with replacement or deletion of Equivalent PLMN list | WI-010 | approved | NAS |  | 2004-wk36 | T1s040513 | Rohde & Schwarz | 34.123-1 | R99
9.4.8 | Location Updating after UE power off | WI-010 | approved | NAS |  | 2004-wk12 | T1s040023 | Rohde & Schwarz | 34.123-1 | R99
9.4.9 | Location Updating / Accept, Interaction between Equivalent PLMNs and Forbidden PLMNs. | WI-010 | approved | NAS |  | before 2004-wk12 | T1s040014 | Rohde & Schwarz | 34.123-1 | R99
9.4.10 | NITZ / MM / Time zone, Time and DST Handling zone | RFT-122 | approved | SSNITZ | SS/NITZ | 2015-wk38 | R5s150611 | Anite | 34.123-1 | Rel-8
9.4.11 | Location Updating / EAB active |  | approved | TTCN3_UTRAN | SIMTC | 2017-wk11 | R5s170190 | Rohde & Schwarz | 34.123-1 | Rel-11
9.5.2 | MM connection / establishment in security mode | WI-010 | approved | NAS |  | before 2004-wk12 | T1-031022 | Rohde & Schwarz | 34.123-1 | R99
9.5.4 | MM connection / establishment rejected | WI-010 | approved | NAS |  | 2004-wk36 | T1s040440 | Anritsu, Racal, Rohde & Schwarz | 34.123-1 | R99
9.5.5 | MM connection / establishment rejected cause 4 | WI-010 | approved | NAS |  | 2004-wk35 | T1s040408 | Anritsu, Racal, Rohde & Schwarz | 34.123-1 | R99
9.5.7.1 | MM connection / abortion by the network / cause #6 | WI-010 | approved | NAS |  | 2004-wk41 | T1s040404 | Anritsu, Racal, Rohde & Schwarz | 34.123-1 | R99
9.5.7.2 | MM connection / abortion by the network / cause not equal to #6 | WI-012 | approved | NAS |  | 2005-wk08 | T1s050044 | Rohde & Schwarz | 34.123-1 | R99
9.5.9 | MM connection / abnormal cases / CS domain barred because of domain specific access control | WI-024 | approved | HSU_ENH |  | 2006-wk39 | R5s060244 | Anite | 34.123-1 | Rel-5
9.5.11 | Establishment of a MM connection for an emergency call / NORMAL SERVICE / Success / Security procedure applied |  | not available | [5 empty] | 34.123-1 | Rel-9
9.5.12 | Establishment of a MM connection for an emergency call / NORMAL SERVICE Success / Security procedure not applied |  | not available | [5 empty] | 34.123-1 | Rel-9
9.5.13 | Establishment of a MM connection for an emergency call / NORMAL SERVICE Success / UE supporting multicall ongoing non-emergency calls exists |  | not available | [5 empty] | 34.123-1 | Rel-9
9.5.14 | Establishment of a MM connection for an emergency call / LIMITED SERVICE / Success / Security procedure not applied |  | not available | [5 empty] | 34.123-1 | Rel-9
9.5.15 | Establishment of a MM connection for an emergency call / LIMITED SERVICE / Success / Security procedure applied |  | not available | [5 empty] | 34.123-1 | Rel-9
9.5.16 | UE has PDN connection for emergency and non-emergency bearer services / Service request initiated by UE for user data related to Emergency call / CSG cell / CSG subscription has expired |  | not available | [5 empty] | 34.123-1 | Rel-9
9.5.17 | Emergency call re-establishment / Success |  | not available | [5 empty] | 34.123-1 | Rel-9
10.1.2.1.1 | Outgoing call / U0 null state / MM connection requested | WI-010 | approved | NAS |  | 2004-wk12 | T1s040178 | Racal | 34.123-1 | R99
10.1.2.2.1 | Outgoing call / U0.1 MM connection pending / CM service rejected | WI-010 | approved | NAS |  | 2004-wk35 | T1s040410 | Anritsu, Racal, Rohde & Schwarz | 34.123-1 | R99
10.1.2.2.2 | Outgoing call / U0.1 MM connection pending / CM service accepted | WI-010 | approved | NAS |  | 2004-wk12 | T1s040209 | Rohde & Schwarz | 34.123-1 | R99
10.1.2.2.3 | Outgoing call / U0.1 MM connection pending / lower layer failure | WI-010 | approved | NAS |  | 2004-wk41 | T1s040412 | Anritsu, Racal | 34.123-1 | R99
10.1.2.3.1 | Outgoing call / U1 call initiated / receiving CALL PROCEEDING | WI-010 | approved | NAS |  | 2004-wk12 | T1s040117,T1s040091 | Anritsu, Rohde & Schwarz | 34.123-1 | R99
10.1.2.3.2 | Outgoing call / U1 call initiated / rejecting with RELEASE COMPLETE | WI-010 | approved | NAS |  | 2004-wk38 | T1s040506 | Racal | 34.123-1 | R99
10.1.2.3.3 | Outgoing call / U1 call initiated / T303 expiry | WI-010 | approved | NAS |  | 2004-wk12 | T1s040229 | Rohde & Schwarz | 34.123-1 | R99
10.1.2.3.7 | Outgoing call / U1 call initiated / unknown message received | WI-010 | approved | NAS |  | 2004-wk38 | T1s040508 | Racal | 34.123-1 | R99
10.1.2.4.3 | Outgoing call / U3 Mobile originating call proceeding / PROGRESS received without in band information | WI-010 | approved | NAS |  | 2004-wk12 | T1s040119,T1s040093 | Anritsu, Rohde & Schwarz | 34.123-1 | R99
10.1.2.4.4 | Outgoing call / U3 Mobile originating call proceeding / PROGRESS with in band information | WI-010 | approved | NAS |  | 2004-wk12 | T1s040121,T1s040095 | Anritsu, Rohde & Schwarz | 34.123-1 | R99
10.1.2.4.6 | Outgoing call / U3 Mobile originating call proceeding / DISCONNECT without in band tones | WI-010 | approved | NAS |  | 2004-wk12 | T1s040123,T1s040097 | Anritsu, Rohde & Schwarz | 34.123-1 | R99
10.1.2.4.7 | Outgoing call / U3 Mobile originating call proceeding / RELEASE received | WI-010 | approved | NAS |  | 2004-wk12 | T1s040125,T1s040099 | Anritsu, Rohde & Schwarz | 34.123-1 | R99
10.1.2.4.8 | Outgoing call / U3 Mobile originating call proceeding / termination requested by the user | WI-010 | approved | NAS |  | 2004-wk12 | T1s040127,T1s040101 | Anritsu, Rohde & Schwarz | 34.123-1 | R99
10.1.2.4.9 | Outgoing call / U3 Mobile originating call proceeding / traffic channel allocation | WI-010 | approved | NAS |  | 2004-wk12 | T1s040129,T1s040103 | Anritsu, Rohde & Schwarz | 34.123-1 | R99
10.1.2.4.10 | Outgoing call / U3 Mobile originating call proceeding / timer T310 time-out | WI-010 | approved | NAS |  | 2004-wk14 | T1s040230 | Rohde & Schwarz | 34.123-1 | R99
10.1.2.5.1 | Outgoing call / U4 call delivered / CONNECT received | WI-010 | approved | NAS |  | before 2004-wk12 | T1-030450 | Rohde & Schwarz | 34.123-1 | R99
10.1.2.5.2 | Outgoing call / U4 call delivered / termination requested by the user | WI-010 | approved | NAS |  | 2004-wk12 | T1s040133,T1s040149 | Anritsu, Rohde & Schwarz | 34.123-1 | R99
10.1.2.5.5 | Outgoing call / U4 call delivered / RELEASE received | WI-010 | approved | NAS |  | 2004-wk14 | T1s040231 | Rohde & Schwarz | 34.123-1 | R99
10.1.2.6.2 | U10 active / RELEASE received | WI-010 | approved | NAS |  | 2004-wk14 | T1s040232 | Rohde & Schwarz | 34.123-1 | R99
10.1.2.6.3 | U10 active / DISCONNECT with in band tones | WI-010 | approved | NAS |  | 2004-wk12 | T1s040139,T1s040155 | Anritsu, Rohde & Schwarz | 34.123-1 | R99
10.1.2.6.6 | U10 active / SETUP received | WI-010 | approved | NAS |  | 2004-wk14 | T1s040234 | Rohde & Schwarz | 34.123-1 | R99
10.1.2.7.1 | U11 disconnect request / clear collision | WI-010 | approved | NAS |  | 2004-wk38 | T1s040510 | Racal | 34.123-1 | R99
10.1.2.7.2 | U11 disconnect request / RELEASE received | WI-010 | approved | NAS |  | 2004-wk14 | T1s040233 | Rohde & Schwarz | 34.123-1 | R99
10.1.2.7.3 | U11 disconnect request / timer T305 time-out | WI-010 | approved | NAS |  | 2004-wk12 | T1s040161 | Rohde & Schwarz | 34.123-1 | R99
10.1.2.9.1 | Outgoing call / U19 release request / timer T308 time-out | WI-010 | approved | NAS |  | 2004-wk12 | T1s040145,T1s040107 | Anritsu, Rohde & Schwarz | 34.123-1 | R99
10.1.3.3.1 | Incoming call / U9 mobile terminating call confirmed / alerting or immediate connecting | WI-010 | approved | NAS |  | 2004-wk13 | T1s040222 | Racal | 34.123-1 | R99
10.1.3.3.2 | Incoming call / U9 mobile terminating call confirmed / DTCH assignment | WI-010 | approved | NAS |  | 2004-wk12 | T1s040181,T1s040172 | Rohde & Schwarz, Racal | 34.123-1 | R99
10.1.3.3.4 | Incoming call / U9 mobile terminating call confirmed / DISCONNECT received | WI-010 | approved | NAS |  | 2004-wk12 | T1s040183,T1s040174 | Rohde & Schwarz, Racal | 34.123-1 | R99
10.1.3.4.1 | Incoming call / U7 call received / call accepted | WI-010 | approved | NAS |  | before 2004-wk12 | T1S-020917 | Rohde & Schwarz | 34.123-1 | R99
10.1.3.5.6 | Incoming call / U8 connect request / RELEASE received | WI-010 | approved | NAS |  | 2004-wk12 | T1s040213 | Rohde & Schwarz | 34.123-1 | R99
10.1.4.4.1 | In-call functions / UE terminated in-call modification / modify when new mode is not supported |  | not available | [5 empty] | 34.123-1
11.1.1.1 | Attach initiated by context activation/QoS Offered by Network is the QoS Requested | WI-010 | approved | NAS |  | before 2004-wk12 | T1-030417,T1-030500 | Anritsu, Rohde & Schwarz | 34.123-1 | R99
11.1.1.1a | Attach initiated by context activation/QoS Offered by Network is the QoS Requested/Correct handling of QoS extensions for rates above 8640 kbps | WI-014 | approved | HSD_ENH |  | 2009-wk02 | R5s080326 | Anite | 34.123-1 | Rel-5
11.1.1.3 | Dual priority / T3396 override |  | approved | TTCN3_UTRAN | SIMTC | 2017-wk08 | R5s170020 | Rohde & Schwarz | 34.123-1 | Rel-11
11.1.1.4 | Dual priority / T3346 override |  | verifiable | TTCN3_UTRAN | SIMTC |  |  |  | 34.123-1 | Rel-11
11.1.3.4 | Network reject with Back-off Timer |  | approved | TTCN3_UTRAN | NIMTC | 2015-wk37 | R5s150678 | Rohde & Schwarz | 34.123-1 | Rel-10
11.1.4.1.2.3 | LLC SAPI rejected by the UE |  | not available | NAS |  |  |  |  | 34.123-1 | R99
11.1.5.1 | Successful Secondary PDP Context Activation Procedure Initiated by the Network | WI-140 | approved | TTCN3_UTRAN | NISPC | 2014-wk25 | R5s140387 | Rohde & Schwarz | 34.123-1 | Rel-7
11.1.5.2 | Successful Secondary PDP Context Activation, Deactivation and Re-activation Initiated by the Network | WI-140 | approved | TTCN3_UTRAN | NISPC | 2015-wk07 | R5s150015 | Rohde & Schwarz | 34.123-1 | Rel-7
11.2.1a | Network initiated PDP context modification / Adding and deleting filters to TFT of a secondary PDP context | WI-140 | approved | TTCN3_UTRAN | NISPC | 2015-wk21 | R5s150279 | Rohde & Schwarz, MediaTek | 34.123-1 | Rel-7
11.2.1b | Network initiated PDP context modification / Adding filters to TFT of the Primary PDP context | WI-140 | approved | TTCN3_UTRAN | NISPC | 2015-wk21 | R5s150281 | Rohde & Schwarz, MediaTek | 34.123-1 | Rel-7
11.2.2.3 | UE initiated PDP Context Modification / Dual priority / low priority override |  | verifiable | TTCN3_UTRAN | SIMTC |  |  |  | 34.123-1 | Rel-11
11.2.4 | UE that has bearers for emergency and non-emergency services / Detach is requested by the HSS |  | not available | [5 empty] | 34.123-1 | Rel-9
11.2.5 | UE has PDN connection only for emergency bearer services / TIN set as "RAT-related TMSI" for which ISR is activated / Deactivation of the last non-emergency PDP context in the UE |  | not available | [5 empty] | 34.123-1 | Rel-9
11.2.6 | UE has PDN connection only for emergency bearer services / Secondary PDP Context Activation triggered by the network |  | not available | [5 empty] | 34.123-1 | Rel-9
11.3.1 | PDP context deactivation initiated by the UE | WI-010 | approved | NAS |  | before 2004-wk12 | T1-030419,T1-030576 | Anritsu, Rohde & Schwarz | 34.123-1 | R99
11.3.2 | PDP context deactivation initiated by the network | WI-010 | approved | NAS |  | before 2004-wk12 | T1-030421,T1-030577 | Anritsu, Rohde & Schwarz | 34.123-1 | R99
11.3.2a | PDP context deactivation initiated by the network / secondary PDP context active / deactivation of primary PDP context | WI-140 | approved | TTCN3_UTRAN | NISPC | 2014-wk22 | R5s140400 | Anite | 34.123-1 | Rel-7
11.3.4 | UE requested PDN disconnect procedure to disconnect from emergency services accepted by the network |  | not available | [5 empty] | 34.123-1 | Rel-9
11.9.1 | UE routing of uplink packets | WI-140 | approved | TTCN3_UTRAN | NISPC | 2015-wk21 | R5s150283 | Rohde & Schwarz, MediaTek | 34.123-1 | Rel-7
12.2.1.1 | PS attach / accepted | WI-010 | approved | NAS |  | before 2004-wk12 | T1-030423 | Anritsu | 34.123-1 | R99
12.2.1.1a | PS attach / accepted / Attach with IMSI |  | approved | TTCN3_UTRAN | NIMTC | 2015-wk36 | R5s150680 | Rohde & Schwarz | 34.123-1 | Rel-10
12.2.1.2 | PS attach / rejected / IMSI invalid / illegal UE | WI-010 | approved | NAS |  | 2004-wk36 | T1s040450 | Anritsu | 34.123-1 | R99
12.2.1.3 | PS attach / rejected / IMSI invalid / PS services not allowed | WI-010 | approved | NAS |  | before 2004-wk12 | T1-03138 | Rohde & Schwarz | 34.123-1 | R99
12.2.1.4.1 | PS attach / rejected / PLMN not allowed / test procedure 1 | WI-010 | approved | NAS |  | 2004-wk48 | T1s040690 | Anritsu | 34.123-1 | R99
12.2.1.4.2 | PS attach / rejected / PLMN not allowed / test procedure 2 | WI-010 | approved | NAS |  | 2004-wk38 | T1s040561 | Anite | 34.123-1 | R99
12.2.1.5a.1 | PS attach / rejected / roaming not allowed in this location area / test procedure 1 | WI-010 | approved | NAS |  | 2004-wk40 | T1s040434 | Anritsu | 34.123-1 | R99
12.2.1.5a.2 | PS attach / rejected / roaming not allowed in this location area / test procedure 2 | WI-010 | approved | NAS |  | 2004-wk38 | T1s040563 | Anite | 34.123-1 | R99
12.2.1.5b | PS attach / rejected / No Suitable Cells In Location Area | WI-010 | approved | NAS |  | 2004-wk42 | T1s040595 | Anritsu | 34.123-1 | R99
12.2.1.5d | PS attach / rejected / PS services not allowed in this PLMN | WI-010 | approved | NAS |  | 2005-wk03 | T1s040779 | Anritsu | 34.123-1 | R99
12.2.1.5e | PS attach / rejected / Not authorized for this CSG | RFT-111 | approved | HSPA8_ENH | HNB | 2013-wk48 | R5s130868 | Rohde & Schwarz | 34.123-1 | Rel-8
12.2.1.6.1 | PS attach / abnormal cases / access barred due to access class control / test procedure 1 | WI-010 | approved | NAS |  | 2004-wk38 | T1s040565 | Anite | 34.123-1 | R99
12.2.1.6.2 | PS attach / abnormal cases / access barred due to access class control / test procedure 2 | WI-010 | approved | NAS |  | 2004-wk40 | T1s040436 | Anritsu | 34.123-1 | R99
12.2.1.7 | PS attach / abnormal cases / change of routing area | WI-010 | approved | NAS |  | before 2004-wk12 | T1s040029 | Rohde & Schwarz | 34.123-1 | R99
12.2.1.10 | PS attach / abnormal cases / Failure due to non-integrity protection | WI-010 | approved | NAS |  | 2004-wk38 | T1s040559 | Anite | 34.123-1 | R99
12.2.1.10a | Handling of the Local Emergency Numbers List / List is not send by the network |  | not available | [5 empty] | 34.123-1 | Rel-9
12.2.1.11 | PS attach / accepted / follow-on request pending indicator set | WI-012 | approved | NAS |  | 2005-wk26 | R5s050236 | Rohde & Schwarz | 34.123-1 | R99
12.2.1.11a | Attach for emergency bearer services / Rejected / IMEI not accepted |  | not available | [5 empty] | 34.123-1 | Rel-9
12.2.1.12 | PS attach / abnormal cases / access barred due to domain specific access restriction for PS domain | WI-024 | approved | HSU_ENH |  | 2006-wk39 | R5s060246 | Anite | 34.123-1 | Rel-5
12.2.1.12a | Attach for emergency bearer services / Rejected / No suitable cells in tracking area / Emergency call using the CS domain |  | not available | [5 empty] | 34.123-1 | Rel-9
12.2.1.13 | NITZ / GMM / Time zone, Time and DST Handling | RFT-122 | approved | SSNITZ | SS/NITZ | 2015-wk38 | R5s150613 | Anite | 34.123-1 | Rel-8
12.2.1.14 | NITZ / GMM / NITZ Parameters Storage and Deletion | RFT-122 | approved | SSNITZ | SS/NITZ | 2015-wk38 | R5s150615 | Anite | 34.123-1 | Rel-8
12.2.1.15 | NITZ / GMM / MM and GMM Signalling | RFT-122 | approved | SSNITZ | SS/NITZ | 2015-wk38 | R5s150617 | Anite | 34.123-1 | Rel-8
12.2.1.16 | PS attach / EAB active |  | approved | TTCN3_UTRAN | SIMTC | 2017-wk11 | R5s170188 | Rohde & Schwarz | 34.123-1 | Rel-11
12.2.1.17 | Attach for emergency bearer services / Success / Security procedure not applied serving network cannot successfully authenticate the (U)SIM |  | not available | [5 empty] | 34.123-1 | Rel-9
12.2.1.18 | Attach for emergency bearer services / Success / LIMITED SERVICE / Valid P-TMSI |  | not available | [5 empty] | 34.123-1 | Rel-9
12.2.1.19 | Handling of the Local Emergency Numbers List / List sent in ATTACH ACCEPT |  | not available | [5 empty] | 34.123-1 | Rel-9
12.2.2.1 | Combined PS attach / PS and non-PS attach accepted | WI-010 | approved | NAS |  | before 2004-wk12 | T1-03136 | Rohde & Schwarz | 34.123-1 | R99
12.2.2.3a | Combined PS attach / NMO-I enabled in UE |  | approved | TTCN3_UTRAN | NIMTC | 2015-wk43 | R5s150830 | Rohde & Schwarz, Intel | 34.123-1 | Rel-10
12.2.2.3c | Combined PS attach / congestion / GPRS services only |  | approved | TTCN3_UTRAN | SIMTC | 2016-wk36 | R5s160722 | Rohde & Schwarz | 34.123-1 | Rel-11
12.2.2.5 | Combined PS attach / rejected / PS services and non-PS services not allowed | WI-010 | approved | NAS |  | 2019-wk24 | R5s190294 | Rohde & Schwarz | 34.123-1 | R99
12.2.2.7e | Combined PS attach / rejected / Not authorized for this CSG | RFT-111 | approved | HSPA8_ENH | HNB | 2013-wk40 | R5s130691 | Rohde & Schwarz | 34.123-1 | Rel-8
12.2.2.10 | Combined PS attach / abnormal cases / access barred due to paging permission with access control | WI-146 | approved | HSPA8_ENH | PPAC | 2011-wk36 | R5s110503 | Rohde & Schwarz | 34.123-1 | Rel-8
12.3.1.1 | PS detach / power off / accepted | WI-010 | approved | NAS |  | before 2004-wk12 | T1-030614 | Anritsu | 34.123-1 | R99
12.3.1.2 | PS detach / accepted | WI-010 | approved | NAS |  | before 2004-wk12 | T1-030474 | Anritsu | 34.123-1 | R99
12.3.1.5 | PS detach / power off / accepted / PS/IMSI detach | WI-010 | approved | NAS |  | before 2004-wk12 | T1-030578 | Rohde & Schwarz | 34.123-1 | R99
12.3.1.10 | UE initiated detach/abnormal case/ Not authorized for this CSG | RFT-111 | approved | HSPA8_ENH | HNB | 2014-wk26 | R5s140517 | Rohde & Schwarz | 34.123-1 | Rel-8
12.3.1.11 | Emergency bearer services active / Detach after completion of application for which the emergency services were invoked |  | not available | [5 empty] | 34.123-1 | Rel-9
12.3.1.12 | Emergency bearer services active / Detach upon UE is switched off or the USIM card is removed / Storage and deletion of GMM information |  | not available | [5 empty] | 34.123-1 | Rel-9
12.3.2.1 | PS detach / re-attach not required / accepted | WI-010 | approved | NAS |  | before 2004-wk12 | T1-030638 | Rohde & Schwarz | 34.123-1 | R99
12.3.2.7 | PS detach / rejected / Roaming not allowed in this location area | WI-012 | approved | NAS |  | 2005-wk15 | R5s050128 | Anite | 34.123-1 | R99
12.3.2.8.1 | PS detach / rejected / PS services not allowed in this PLMN / test 1 | WI-012 | approved | NAS |  | 2005-wk08 | T1s050046 | Rohde & Schwarz | 34.123-1 | R99
12.4.1.1a | Routing area updating / accepted | WI-010 | approved | NAS |  | 2004-wk18 | T1S040266 | Rohde & Schwarz | 34.123-1 | R99
12.4.1.1b | Routing area updating / accepted / Signalling connection re-establishment | WI-010 | approved | NAS |  | 2004-wk44 | T1s040656 | Anite | 34.123-1 | R99
12.4.1.1d | Routing area updating / accepted / SMS via GPRS supported |  | approved | TTCN3_UTRAN | SIMTC | 2016-wk47 | R5s160910 | ROHDE & SCHWARZ, Intel Corporation | 34.123-1 | Rel-11
12.4.1.1e | Routing area updating / accepted / low priority override |  | verifiable | TTCN3_UTRAN | SIMTC |  |  |  | 34.123-1 | Rel-11
12.4.1.2 | Routing area updating / rejected / IMSI invalid / illegal ME | WI-010 | approved | NAS |  | 2004-wk41 | T1s040585 | Anritsu | 34.123-1 | R99
12.4.1.3 | Routing area updating / rejected / UE identity cannot be derived by the network | WI-010 | approved | NAS |  | 2004-wk35 | T1s040452 | Rohde & Schwarz | 34.123-1 | R99
12.4.1.4a | Routing area updating / rejected / location area not allowed | WI-010 | approved | NAS |  | 2004-wk48 | T1s040679 | Anritsu | 34.123-1 | R99
12.4.1.4b | Routing area updating / rejected / No Suitable Cells In Location Area | WI-010 | approved | NAS |  | 2004-wk45 | T1s040628 | Anritsu | 34.123-1 | R99
12.4.1.4c.1 | Routing area updating / rejected / PS services not allowed in this PLMN / Procedure 1 | WI-010 | approved | NAS |  | 2005-wk21 | R5s050170 | Anite | 34.123-1 | R99
12.4.1.4c.2 | Routing area updating / rejected / PS services not allowed in this PLMN / Procedure 2 | WI-010 | approved | NAS |  | 2004-wk44 | T1s040664 | Rohde & Schwarz | 34.123-1 | R99
12.4.1.4d.1 | Routing area updating / rejected / Roaming not allowed in this location area / test 1 | WI-010 | approved | NAS |  | 2004-wk41 | T1s040635 | Rohde & Schwarz | 34.123-1 | R99
12.4.1.4d.2 | Routing area updating / rejected / Roaming not allowed in this location area / test 2 | WI-010 | approved | NAS |  | 2004-wk38 | T1s040579 | Rohde & Schwarz | 34.123-1 | R99
12.4.1.4e | Routing area updating / rejected / Not authorized for this CSG | RFT-111 | approved | HSPA8_ENH | HNB | 2013-wk50 | R5s130907 | Rohde & Schwarz | 34.123-1 | Rel-8
12.4.1.4f | Routing area updating / rejected / Congestion | WI-189 | approved | TTCN3_UTRAN |  | 2015-wk04 | R5s141355 | Rohde & Schwarz | 34.123-1 | Rel-10
12.4.1.5 | Routing area updating / abnormal cases / attempt counter check / miscellaneous reject causes | WI-012 | approved | NAS |  | 2005-wk06 | T1s050018 | Anite | 34.123-1 | R99
12.4.1.9 | Routing area updating / EAB active |  | verifiable | TTCN3_UTRAN | SIMTC |  |  |  | 34.123-1 | Rel-11
12.4.1.10 | UE has PDN connection only for emergency bearer services / Normal routing area update / Accepted / Local Emergency Numbers List is not sent by the network |  | not available | [5 empty] | 34.123-1 | Rel-9
12.4.1.11 | UE has PDN connection only for emergency bearer services / Normal routing area update / UE is not allowed to access the RA / Accepted |  | not available | [5 empty] | 34.123-1 | Rel-9
12.4.1.12 | UE has PDN connection for emergency and non-emergency bearer services / PMM-CONNECTED mode / Normal routing area update / UE is not allowed to access the RA / Accepted |  | not available | [5 empty] | 34.123-1 | Rel-9
12.4.1.13 | UE has PDN connection for emergency and non-emergency bearer services / PMM-IDLE mode / Normal routing area update / UE is not allowed to access the RA / Accepted |  | not available | [5 empty] | 34.123-1 | Rel-9
12.4.1.14 | UE has PDN connection only for emergency bearer services / Timer T3312 expires |  | not available | [5 empty] | 34.123-1 | Rel-9
12.4.1.15 | UE has PDN connection for emergency bearer services / Handling of the list of "equivalent PLMNs" / List sent in the ROUTING AREA UPDATE ACCEPT |  | not available | [5 empty] | 34.123-1 | Rel-9
12.4.1.16 | Handling of the Local Emergency Numbers List / List sent in ROUTING AREA UPDATE ACCEPT |  | not available | [5 empty] | 34.123-1 | Rel-9
12.4.2.1 | Combined routing area updating / combined RA/LA accepted | WI-010 | approved | NAS |  | before 2004-wk12 | T1-031930 | Anritsu | 34.123-1 | R99
12.4.2.2 | Combined routing area updating / UE in CS operation at change of RA | WI-010 | approved | NAS |  | 2004-wk20 | T1s040283 | Rohde & Schwarz | 34.123-1 | R99
12.4.2.3b | Combined routing area updating / SMS only |  | approved | TTCN3_UTRAN | SIMTC | 2016-wk36 | R5s160724 | Rohde & Schwarz | 34.123-1 | Rel-11
12.4.2.3c | Combined routing area updating / congestion / GPRS services only |  | approved | TTCN3_UTRAN | SIMTC | 2017-wk08 | R5s160979 | Rohde & Schwarz | 34.123-1 | Rel-11
12.4.2.4 | Combined routing area updating / rejected / PLMN not allowed | WI-010 | approved | NAS |  | 2005-wk35 | R5s050295 | Aeroflex | 34.123-1 | R99
12.4.2.5a.1 | Combined routing area updating / rejected / roaming not allowed in this location area / test procedure 1 | WI-010 | approved | NAS |  | 2004-wk39 | T1s040472 | Anritsu, Rohde & Schwarz | 34.123-1 | R99
12.4.2.5a.2 | Combined routing area updating / rejected / roaming not allowed in this location area / test procedure 2 | WI-010 | approved | NAS |  | 2004-wk26 | T1s040337 | Rohde & Schwarz | 34.123-1 | R99
12.4.2.5e | Combined routing area updating / rejected / Not authorized for this CSG | RFT-111 | approved | HSPA8_ENH | HNB | 2013-wk48 | R5s130870 | Rohde & Schwarz | 34.123-1 | Rel-8
12.4.2.6.1 | Combined routing area updating / abnormal cases / access barred due to access class control / test procedure 1 | WI-012 | approved | NAS |  | 2005-wk06 | T1s050036 | Anite | 34.123-1 | R99
12.4.2.6.2 | Combined routing area updating / abnormal cases / access barred due to access class control / test procedure 2 | WI-012 | approved | NAS |  | 2005-wk06 | T1s050034 | Anite | 34.123-1 | R99
12.4.2.11 | Combined routing area updating / abnormal cases / access barred due to domain specific access restriction for CS domain | WI-024 | approved | HSU_ENH |  | 2006-wk40 | R5s060281 | Aeroflex, Anritsu | 34.123-1 | Rel-5
12.4.2.12 | Combined routing area updating / abnormal cases / access barred due to domain specific access restriction for PS domain | WI-024 | approved | HSU_ENH |  | 2006-wk40 | R5s060283 | Aeroflex, Anritsu | 34.123-1 | Rel-5
12.4.3.1 | Periodic routing area updating / accepted | WI-010 | approved | NAS |  | before 2004-wk12 | T1-03137 | Rohde & Schwarz | 34.123-1 | R99
12.4.3.2a | Periodic routing area updating / accepted / per-device timer |  | approved | TTCN3_UTRAN | NIMTC | 2015-wk37 | R5s150682 | Rohde & Schwarz | 34.123-1 | Rel-10
12.4.3.4 | Periodic routing area updating / no cell available | WI-010 | approved | NAS |  | 2004-wk41 | T1s040609 | Rohde & Schwarz | 34.123-1 | R99
12.5 | P-TMSI reallocation | WI-010 | approved | NAS |  | before 2004-wk12 | T1-031288 | Anritsu | 34.123-1 | R99
12.6.1.1 | Authentication accepted | WI-010 | approved | NAS |  | before 2004-wk12 | T1-031745 | Anritsu | 34.123-1 | R99
12.6.1.2 | Authentication rejected by the network | WI-010 | approved | NAS |  | 2004-wk12 | T1s040016 | Rohde & Schwarz | 34.123-1 | R99
12.6.1.3.1 | GMM cause 'MAC failure' | WI-010 | approved | NAS |  | 2004-wk39 | T1s040454 | Rohde & Schwarz | 34.123-1 | R99
12.6.1.3.2 | GMM cause 'Synch failure' | WI-010 | approved | NAS |  | 2004-wk35 | T1s040456 | Rohde & Schwarz | 34.123-1 | R99
12.6.1.3.3 | Authentication rejected by the UE / fraudulent network | WI-010 | approved | NAS |  | 2004-wk44 | T1s040651 | Rohde & Schwarz | 34.123-1 | R99
12.6.1.4 | Authentication not accepted by the UE / MAC failure / UE has a PDN connection for emergency and non-emergency bearer services |  | not available | [5 empty] | 34.123-1 | Rel-9
12.6.1.5 | Authentication not accepted by the UE / Synch failure / UE has a PDN connection for emergency and non-emergency bearer services |  | not available | [5 empty] | 34.123-1 | Rel-9
12.6.1.6 | Authentication not accepted by the UE / MAC failure / Timer 3318 expires / UE has a PDN connection for emergency and non-emergency bearer services |  | not available | [5 empty] | 34.123-1 | Rel-9
12.6.1.7 | Authentication not accepted by the UE / Synch failure / Timer 3320 expires / UE has a PDN connection for emergency and non-emergency bearer services |  | not available | [5 empty] | 34.123-1 | Rel-9
12.6.1.8 | Authentication not accepted by the UE / GSM authentication unacceptable / UE has a PDN connection only for emergency bearer services |  | not available | [5 empty] | 34.123-1 | Rel-9
12.7.1 | General Identification | WI-010 | approved | NAS |  | before 2004-wk12 | T1-030580 | Rohde & Schwarz | 34.123-1 | R99
12.8 | GMM READY timer handling | WI-010 | approved | IR_U |  | 2004-wk47 | T1s040615 | Rohde & Schwarz | 34.123-1 | R99
12.9.1 | Service Request Initiated by UE Procedure | WI-010 | approved | NAS |  | before 2004-wk12 | T1-030624 | Anritsu | 34.123-1 | R99
12.9.2 | Service Request Initiated by Network Procedure | WI-010 | approved | NAS |  | before 2004-wk12 | T1-030626,T1-030640 | Anritsu, Rohde & Schwarz | 34.123-1 | R99
12.9.3 | Service Request / rejected / Illegal MS | WI-010 | approved | NAS |  | 2004-wk37 | T1s040519 | Rohde & Schwarz | 34.123-1 | R99
12.9.4 | Service Request / rejected / PS services not allowed | WI-010 | approved | NAS |  | 2004-wk37 | T1s040521 | Rohde & Schwarz | 34.123-1 | R99
12.9.6 | Service Request / rejected / PLMN not allowed | WI-010 | approved | NAS |  | 2004-wk41 | T1s040607 | Rohde & Schwarz | 34.123-1 | R99
12.9.7a | Service Request / rejected / No PDP context activated | WI-012 | approved | NAS |  | 2005-wk16 | R5s050134 | Rohde & Schwarz | 34.123-1 | R99
12.9.7b | Service Request / rejected / No Suitable Cells In Location Area | WI-010 | approved | NAS |  | 2004-wk44 | T1s040674 | Anritsu | 34.123-1 | R99
12.9.7c | Service Request / rejected / Roaming not allowed in this location area | WI-010 | approved | NAS |  | 2004-wk42 | T1s040587 | Anritsu | 34.123-1 | R99
12.9.7d | Service request/rejected/Not authorized for this CSG | RFT-111 | approved | HSPA8_ENH | HNB | 2013-wk48 | R5s130872 | Rohde & Schwarz | 34.123-1 | Rel-8
12.9.8 | Service Request / Abnormal cases / Access barred due to access class control | WI-010 | approved | NAS |  | 2004-wk41 | T1s040613 | Rohde & Schwarz | 34.123-1 | R99
12.9.9 | Service Request / Abnormal cases / Routing area update procedure is triggered | WI-012 | approved | NAS |  | 2005-wk10 | R5s050080 | Anite | 34.123-1 | R99
12.9.12 | Service Request / RAB re-establishment / UE initiated / Single PDP context | WI-010 | approved | NAS |  | 2005-wk39 | R5s050395 | Anite | 34.123-1 | R99
12.9.13 | Service Request / RAB re-establishment / UE initiated / multiple PDP contexts | WI-010 | approved | NAS |  | 2004-wk50 | T1s040719 | Rohde & Schwarz | 34.123-1 | R99
12.9.14 | Service Request / RAB re-establishment / Network initiated / single PDP context | WI-010 | approved | NAS |  | 2004-wk35 | T1s040458 | Rohde & Schwarz | 34.123-1 | R99
12.9.15 | Service Request / abnormal cases / access barred due to domain specific access restriction for PS domain | WI-024 | approved | HSU_ENH |  | 2006-wk40 | R5s060263 | Anritsu | 34.123-1 | Rel-5
13.2.1.1 | Emergency call / with USIM / accept case | WI-010 | approved | NAS |  | 2004-wk17 | T1s040237 | Anritsu | 34.123-1 | R99
13.2.2.1 | Emergency call / without USIM / accept case | WI-010 | approved | NAS |  | 2004-wk23 | T1s040330 | Anritsu | 34.123-1 | R99
13.2.2.2 | Emergency call / without USIM / reject case | WI-010 | approved | NAS |  | 2004-wk23 | T1s040331 | Anritsu | 34.123-1 | R99
13.3.1.2 | Test Call using eCall capable UE with eCall only subscription | WI-147 | approved | HSPA8_ENH | eCall | 2011-wk29 | R5s110390 | Anite | 34.123-1 | Rel-8
13.3.1.3 | Manually initiated eCall using eCall capable UE with “eCall only” subscription on USIM | WI-147 | approved | HSPA8_ENH | eCall | 2011-wk29 | R5s110392 | Anite | 34.123-1 | Rel-8
13.3.1.4 | Reconfiguration Call using eCall capable UE with an ‘eCall only’ subscription on USIM | WI-147 | approved | HSPA8_ENH | eCall | 2012-wk03 | R5s110797 | Anite | 34.123-1 | Rel-8
13.3.1.5 | Manually initiated eCall using eCall capable UE with eCall and non eCall subscriptions on USIM | WI-147 | approved | HSPA8_ENH | eCall | 2011-wk37 | R5s110542 | Rohde & Schwarz | 34.123-1 | Rel-8
13.3.1.6 | eCall Inactivity State after T3242 expires | WI-147 | approved | HSPA8_ENH | eCall | 2012-wk16 | R5s120225 | Anite | 34.123-1 | Rel-8
13.3.1.7 | Automatically initiated eCall | WI-147 | approved | HSPA8_ENH | eCall | 2011-wk37 | R5s110544 | Rohde & Schwarz | 34.123-1 | Rel-8
13.3.1.10 | eCall Inactivity State after T3243 expires | WI-147 | approved | HSPA8_ENH | eCall | 2012-wk20 | R5s120299 | Anite | 34.123-1 | Rel-8
13.4.1 | Emergency bearer services over IMS / NORMAL-SERVICE / Success / Forbidden LAI and PLMN identity | TBD | not available |  | Emergency call |  |  |  | 34.123-1 | Rel-9
13.4.2 | Emergency bearer services over IMS / LIMITTED-SERVICE / Success | TBD | not available |  | Emergency call |  |  |  | 34.123-1 | Rel-9
13.4.3 | Emergency bearer services over IMS / NO-IMSI / Success | TBD | not available |  | Emergency call |  |  |  | 34.123-1 | Rel-9
13.4.4 | Emergency bearer services over IMS / NORMAL-SERVICE / Authentication not accepted by the UE and Timer 3318 expires | TBD | not available |  | Emergency call |  |  |  | 34.123-1 | Rel-9
13.4.5 | Authentication not accepted by the UE / Synch failure / Authentication not accepted by the UE and Timer 3320 expires | TBD | not available |  | Emergency call |  |  |  | 34.123-1 | Rel-9
13.4.6 | Handling of Local Emergency Numbers List provided during Attach procedure | TBD | not available |  | Emergency call |  |  |  | 34.123-1 | Rel-9
13.4.7 | UE has PDN connection only for emergency bearer services / Normal routing area update / Accepted / Handling of the equivalent PLMNs list when PLMN is member of the "forbidden PLMN" list | TBD | not available |  | Emergency call |  |  |  | 34.123-1 | Rel-9
13.4.8 | Handling of Local Emergency Numbers List provided during normal Routing area update procedure | TBD | not available |  | Emergency call |  |  |  | 34.123-1 | Rel-9
13.4.9 | Attach for emergency bearer services / Rejected / No suitable cells in tracking area / Emergency call using the CS domain | TBD | not available |  | Emergency call |  |  |  | 34.123-1 | Rel-9
13.4.10 | UE has PDN connection for emergency and non-emergency bearer services / Service request initiated by UE for user data related to Emergency call on a CSG cell when subscription has expired | TBD | not available |  | Emergency call |  |  |  | 34.123-1 | Rel-9
14.2.3 | Stand-alone UL:13.6 DL:13.6 kbps SRBs for DCCH |  | not available | RAB |  |  |  |  | 34.123-1 | R99
14.2.4 | Conversational / speech / UL:12.2 DL:12.2 kbps / CS RAB + UL:3.4 DL:3.4 kbps SRBs for DCCH | WI-010 | approved | RAB |  | before 2004-wk12 | T1s040004 | Rohde & Schwarz | 34.123-1 | R99
14.2.4a | Conversational / speech / UL:(12.2 7.95 5.9 4.75) DL:(12.2 7.95 5.9 4.75) kbps / CS RAB + UL:3.4 DL:3.4 kbps SRBs for DCCH | WI-010 | approved | RAB |  | 2004-wk19 | T1s040245 | Rohde & Schwarz | 34.123-1 | R99
14.2.4b | Conversational / speech / UL:(12.2 7.4 5.9 4.75) DL:(12.2 7.4 5.9 4.75) kbps / CS RAB + UL:3.4 DL:3.4 kbps SRBs for DCCH + DL:0.15 kbps SRB#5 for DCCH | WI-013 | approved | HSD_ENH |  | 2007-wk07 | R5s070033 | Rohde & Schwarz | 34.123-1 | Rel-4
14.2.5a | Conversational / speech / UL:(10.2, 6.7, 5.9, 4.75) DL:(10.2, 6.7, 5.9, 4.75) kbps / CS RAB + UL:3.4 DL:3.4 kbps SRBs for DCCH. | WI-010 | approved | RAB |  | 2004-wk19 | T1s040247 | Rohde & Schwarz | 34.123-1 | R99
14.2.7a | Conversational / speech / UL:(7.4, 6.7, 5.9, 4.75) DL:(7.4, 6.7, 5.9, 4.75) kbps / CS RAB + UL:3.4 DL:3.4 kbps SRBs for DCCH. | WI-010 | approved | RAB |  | 2004-wk19 | T1s040249 | Rohde & Schwarz | 34.123-1 | R99
14.2.9 | Conversational / speech / UL:5.9 DL:5.9 kbps / CS RAB + UL:3.4 DL:3.4 kbps SRBs for DCCH | WI-012 | approved | RAB |  | 2005-wk06 | T1s050023 | Anite, Rohde & Schwarz | 34.123-1 | R99
14.2.12 | Conversational / unknown / UL:28.8 DL:28.8 kbps / CS RAB + UL:3.4 DL:3.4 kbps SRBs for DCCH | WI-010 | approved | RAB |  | 2004-wk12 | T1s040225 | Rohde & Schwarz | 34.123-1 | R99
14.2.13.1 | Conversational / unknown / UL:64 DL:64 kbps / CS RAB / 20 ms TTI | WI-010 | approved | RAB |  | before 2004-wk12 | T1-030877 | Rohde & Schwarz | 34.123-1 | R99
14.2.13.2 | Conversational / unknown / UL:64 DL:64 kbps / CS RAB / 40 ms TTI | WI-010 | approved | RAB |  | 2004-wk12 | T1s040053 | Rohde & Schwarz | 34.123-1 | R99
14.2.14.1 | Conversational / unknown / UL:32 DL:32 kbps / CS RAB / 20 ms TTI | WI-010 | approved | RAB |  | 2004-wk12 | T1s040055 | Rohde & Schwarz | 34.123-1 | R99
14.2.14.2 | Conversational / unknown / UL:32 DL:32 kbps / CS RAB / 40 ms TTI | WI-010 | approved | RAB |  | 2004-wk12 | T1s040057 | Rohde & Schwarz | 34.123-1 | R99
14.2.15 | Streaming / unknown / UL:14.4/DL:14.4 kbps / CS RAB + UL:3.4 DL:3.4 kbps SRBs for DCCH | WI-010 | approved | RAB |  | 2004-wk12 | T1s040059 | Rohde & Schwarz | 34.123-1 | R99
14.2.16 | Streaming / unknown / UL:28.8/DL:28.8 kbps / CS RAB + UL:3.4 DL:3.4 kbps SRBs for DCCH | WI-010 | approved | RAB |  | 2004-wk12 | T1s040061 | Rohde & Schwarz | 34.123-1 | R99
14.2.17 | Streaming / unknown / UL:57.6/DL:57.6 kbps / CS RAB + UL:3.4 DL:3.4 kbps SRBs for DCCH | WI-010 | approved | RAB |  | 2004-wk13 | T1s040063 | Rohde & Schwarz | 34.123-1 | R99
14.2.23a.1 | Interactive or background / UL:8 DL:8 kbps / PS RAB + UL:3.4 DL:3.4 kbps SRBs for DCCH / CC | WI-010 | approved | RAB |  | 2004-wk12 | T1s040065 | Rohde & Schwarz | 34.123-1 | R99
14.2.23a.2 | Interactive or background / UL:8 DL:8 kbps / PS RAB + UL:3.4 DL:3.4 kbps SRBs for DCCH / TC | WI-010 | approved | RAB |  | 2004-wk37 | T1s040556 | Rohde & Schwarz | 34.123-1 | R99
14.2.23b | Interactive or background / UL:16 DL:16 kbps / PS RAB + UL:3.4 DL:3.4 kbps SRBs for DCCH. | WI-010 | approved | RAB |  | 2004-wk12 | T1s040067 | Rohde & Schwarz | 34.123-1 | R99
14.2.23c | Interactive or background / UL:32 DL:32 kbps / PS RAB + UL:3.4 DL:3.4 kbps SRBs for DCCH. | WI-010 | approved | RAB |  | 2004-wk12 | T1s040069 | Rohde & Schwarz | 34.123-1 | R99
14.2.26 | Interactive or background / UL:64 DL: 64 kbps / PS RAB + UL:3.4 DL:3.4 kbps SRBs for DCCH | WI-010 | approved | RAB |  | before 2004-wk12 | T1s040002 | Rohde & Schwarz | 34.123-1 | R99
14.2.27 | Interactive or background / UL:64 DL:128 kbps / PS RAB + UL:3.4 DL:3.4 kbps SRBs for DCCH | WI-010 | approved | RAB |  | before 2004-wk12 | T1s040033 | Rohde & Schwarz | 34.123-1 | R99
14.2.28 | Interactive or background / UL:128 DL:128 kbps / PS RAB + UL:3.4 DL:3.4 kbps SRBs for DCCH | WI-012 | approved | RAB |  | 2005-wk04 | T1s050008 | Anite | 34.123-1 | R99
14.2.29 | Interactive or background / UL:64 DL:144 kbps / PS RAB + UL:3.4 DL: 3.4 kbps SRBs for DCCH | WI-010 | approved | RAB |  | before 2004-wk12 | T1s040199 | Rohde & Schwarz | 34.123-1 | R99
14.2.31.1 | Interactive or background / UL:64 DL:256 kbps / PS RAB / 10 ms TTI | WI-010 | approved | RAB |  | before 2004-wk12 | T1s040198 | Rohde & Schwarz | 34.123-1 | R99
14.2.32.1 | Interactive or background / UL:64 DL:384 kbps / PS RAB / 10 ms TTI | WI-010 | approved | RAB |  | before 2004-wk12 | T1s040197 | Rohde & Schwarz | 34.123-1 | R99
14.2.32.2 | Interactive or background / UL:64 DL:384 kbps / PS RAB / 20 ms TTI | WI-012 | approved | RAB |  | 2005-wk06 | T1s050025 | Anite | 34.123-1 | R99
14.2.34.1 | Interactive or background / UL:384 DL:384 kbps / PS RAB / 10 ms TTI | WI-012 | approved | RAB |  | 2005-wk04 | T1s050010 | Anite | 34.123-1 | R99
14.2.38a | Conversational / speech / UL:12.2 DL:12.2 kbps / CS RAB + Interactive or background / UL:0 DL:0 kbps / PS RAB + UL:3.4 DL:3.4 kbps SRBs for DCCH. | WI-010 | approved | RAB |  | 2004-wk33 | T1s040432 | Anite | 34.123-1 | R99
14.2.38b | Conversational / speech / UL:12.2 DL:12.2 kbps / CS RAB + Interactive or background / UL:8 DL:8 kbps / PS RAB + UL:3.4 DL:3.4 kbps SRBs for DCCH. | WI-010 | approved | RAB |  | 2004-wk36 | T1s040533 | Anite | 34.123-1 | R99
14.2.38c | Conversational / speech / UL:12.2 DL:12.2 kbps / CS RAB + Interactive or background / UL:32 DL:32 kbps / PS RAB + UL:3.4 DL:3.4 kbps SRBs for DCCH. | WI-010 | approved | RAB |  | 2004-wk37 | T1s040527 | Rohde & Schwarz | 34.123-1 | R99
14.2.38e | Conversational / speech / UL:(12.2 7.95 5.9 4.75) DL:(12.2 7.95 5.9 4.75) kbps / CS RAB + Interactive or background / UL:0 DL:0 kbps / PS RAB + UL:3.4 DL:3.4 kbps SRBs for DCCH. | WI-010 | approved | RAB |  | 2004-wk33 | T1s040433 | Anite | 34.123-1 | R99
14.2.38f | Conversational / speech / UL:(12.2 7.95 5.9 4.75) DL:(12.2 7.95 5.9 4.75) kbps / CS RAB + Interactive or background / UL:8 DL:8 kbps / PS RAB + UL:3.4 DL:3.4 kbps SRBs for DCCH. | WI-010 | approved | RAB |  | 2004-wk37 | T1s040529 | Rohde & Schwarz | 34.123-1 | R99
14.2.40 | Conversational / speech / UL:12.2 DL:12.2 kbps / CS RAB + Interactive or background / UL:64 DL:64 kbps / PS RAB+ UL:3.4 DL: 3.4 kbps SRBs for DCCH | WI-010 | approved | RAB |  | 2004-wk37 | T1s040523 | Rohde & Schwarz | 34.123-1 | R99
14.2.41 | Conversational / speech / UL:12.2 DL:12.2 kbps / CS RAB + Interactive or background / UL:64 DL:128 kbps / PS RAB + UL:3.4 DL:3.4 kbps SRBs for DCCH | WI-010 | approved | RAB |  | 2004-wk37 | T1s040525 | Rohde & Schwarz | 34.123-1 | R99
14.2.43.1 | Conversational / speech / UL:12.2 DL:12.2 kbps / CS RAB + Interactive or background / UL:64 DL:384 kbps / PS RAB / 10 ms TTI | WI-010 | approved | RAB |  | 2005-wk12 | R5s050100 | Rohde & Schwarz | 34.123-1 | R99
14.2.43.2 | Conversational / speech / UL:12.2 DL:12.2 kbps / CS RAB + Interactive or background / UL:64 DL:384 kbps / PS RAB / 20 ms TTI | WI-012 | approved | RAB |  | 2005-wk12 | R5s050098 | Rohde & Schwarz | 34.123-1 | R99
14.2.49.1 | Conversational / speech / UL:12.2 DL:12.2 kbps / CS RAB + Conversational / unknown / UL:64 DL:64 kbps / CS RAB / 20 ms TTI | WI-010 | approved | RAB |  | 2004-wk22 | T1s040254 | Rohde & Schwarz | 34.123-1 | R99
14.2.51.1 | Conversational / unknown / UL:64 DL:64 kbps / CS RAB / 20 ms TTI + Interactive or background / UL:64 DL:64 kbps / PS RAB | WI-010 | approved | RAB |  | 2004-wk36 | T1s040466 | Rohde & Schwarz | 34.123-1 | R99
14.2.51a.1 | Conversational / unknown / UL:64 DL:64 kbps / CS RAB / 20 ms TTI + Interactive or background / UL:8 DL:8 kbps / PS RAB | WI-010 | approved | RAB |  | 2004-wk36 | T1s040468 | Rohde & Schwarz | 34.123-1 | R99
14.2.51b.1 | Conversational / unknown / UL:64 DL:64 kbps / CS RAB / 20 ms TTI + Interactive or background / UL:16 DL:64 kbps / PS RAB | WI-010 | approved | RAB |  | 2004-wk38 | T1s040570 | Rohde & Schwarz | 34.123-1 | R99
14.2.57 | Interactive or background / UL:64 DL:64 kbps / PS RAB + Interactive or background / UL:64 DL:64 kbps / PS RAB + UL:3.4 DL:3.4 kbps SRBs for DCCH. | WI-010 | approved | RAB |  | 2004-wk31 | T1s040387 | Anite | 34.123-1 | R99
14.2.58 | Streaming / unknown / UL:16 DL:64 kbps / PS RAB + Interactive or background / UL:8 DL:8 kbps / PS RAB + UL:3.4 DL:3.4 kbps SRBs for DCCH. | WI-010 | approved | RAB |  | 2004-wk31 | T1s040395 | Rohde & Schwarz | 34.123-1 | R99
14.2.58a | Streaming / unknown / UL:16 DL:128 kbps / PS RAB + Interactive or background / UL:8 DL:8 kbps / PS RAB + UL:3.4 DL:3.4 kbps SRBs for DCCH. | WI-012 | approved | RAB |  | 2005-wk12 | R5s050096 | Rohde & Schwarz | 34.123-1 | R99
14.2.62 | Conversational / speech / UL:(12.65 8.85 6.6) DL:(12.65 8.85 6.6) kbps / CS RAB + UL:3.4 DL:3.4 kbps SRBs for DCCH + DL:0.15 kbps SRB#5 for DCCH. | WI-013 | approved | HSD_ENH |  | 2007-wk14 | R5s070077 | Rohde & Schwarz | 34.123-1 | Rel-5
14.4.1 | Stand-alone signalling RB for PCCH |  | not available | RAB |  |  |  |  | 34.123-1 | R99
14.4.2.1 | One SCCPCH: Interactive/Background 32 kbps PS RAB + SRBs for CCCH + SRB for DCCH + SRB for BCCH | WI-010 | approved | RAB |  | 2004-wk34 | T1s040430 | Anite | 34.123-1 | R99
14.4.2.2 | Two SCCPCHs: Interactive/Background 32 kbps PS RAB + SRBs for CCCH + SRB for DCCH + SRB for BCCH | WI-010 | approved | RAB |  | 2004-wk35 | T1s040462 | Anite | 34.123-1 | R99
14.4.2.3 | One SCCPCH/connected mode: Interactive/Background 32 kbps PS RAB + SRBs for CCCH + SRB for DCCH + SRB for BCCH | WI-010 | approved | RAB |  | 2004-wk35 | T1s040464 | Anite | 34.123-1 | R99
14.4.2a.1 | One SCCPCH: Interactive/Background 32 kbps PS RAB + Interactive/Background 32 kbps PS RAB + SRBs for CCCH + SRB for DCCH + SRB for BCCH | WI-010 | approved | RAB |  | 2004-wk41 | T1s040622 | Anite | 34.123-1 | R99
14.4.2a.2 | Two SCCPCHs: Interactive/Background 32 kbps PS RAB + Interactive/Background 32 kbps PS RAB + SRBs for CCCH + SRB for DCCH + SRB for BCCH | WI-010 | approved | RAB |  | 2004-wk41 | T1s040624 | Anite | 34.123-1 | R99
14.4.2a.3 | One SCCPCH/connected mode: Interactive/Background 32 kbps PS RAB + Interactive/Background 32 kbps PS RAB + SRBs for CCCH + SRB for DCCH + SRB for BCCH | WI-010 | approved | RAB |  | 2004-wk41 | T1s040626 | Anite | 34.123-1 | R99
14.4.3 | Interactive/Background 32 kbps RAB + SRBs for PCCH + SRB for CCCH + SRB for DCCH + SRB for BCCH | WI-010 | approved | RAB |  | before 2004-wk12 | T1s040196 | Rohde & Schwarz | 34.123-1 | R99
14.4.4 | RB for CTCH + SRB for CCCH +SRB for BCCH | WI-010 | approved | RAB |  | 2005-wk41 | R5s050401 | Anite | 34.123-1 | R99
14.4.5n | 64.8kbps RB for MTCH with 80 ms TTI / MBMS Multicast Service in MBSFN mode | TBD | not available | [5 empty] | 34.123-1 | Rel-7
14.4.6n | 129.6 kbps RB for MTCH with 80 ms TTI / MBMS Broadcast Service in MBSFN mode | TBD | not available | [5 empty] | 34.123-1 | Rel-7
14.4.7n | 259.2 kbps RB for MTCH with 40 ms TTI / MBMS Broadcast Service in MBSFN mode | TBD | not available | [5 empty] | 34.123-1 | Rel-7
14.5.1 | Interactive/Background 32 kbps PS RAB + SRB for CCCH + SRB for DCCH |  | not available | RAB |  |  |  |  | 34.123-1 | R99
14.5.2 | Interactive/Background 32 kbps PS RAB + Interactive/Background 32 kbps PS RAB + SRB for CCCH + SRB for DCCH |  | not available | RAB |  |  |  |  | 34.123-1 | R99
14.5.3 | Interactive/Background / UL:32 DL: [max bit rate depending on UE category] with fixed RLC and MAC-ehs / PS RAB + SRBs for DCCH on RACH and SRB with fixed RLC and MAC-ehs on HS-DSCH / DL:QPSK | WI-110 | approved | HSPA7_ENH | Enh FACH DL | 2010-wk45 | R5s100599 | Rohde & Schwarz | 34.123-1 | Rel-7
14.6.1 | Interactive or background / UL:64 DL: [max bit rate depending on UE category] / PS RAB + UL:3.4 DL:3.4 kbps SRBs for DCCH | WI-014 | approved | HSD_ENH |  | 2005-wk37 | R5s050345 | Aeroflex | 34.123-1 | Rel-5
14.6.1a | Interactive or background / UL:128 DL: [max bit rate depending on UE category] / PS RAB + UL:3.4 DL:3.4 kbps SRBs for DCCH | WI-014 | approved | HSD_ENH |  | 2006-wk23 | R5s060154 | Anite | 34.123-1 | Rel-5
14.6.1b | Interactive or background / UL:64 DL: [max bit rate depending on UE category] with Fixed RLC and MAC-ehs PS RAB + UL:3.4 DL:3.4 kbps SRBs for DCCH / DL: QPSK and 16QAM | WI-068 | approved | HSPA7_ENH | Imp Layer2 DL | 2009-wk06 | R5s090009 | Rohde & Schwarz | 34.123-1 | Rel-7
14.6.1c | Interactive or background / UL:64 DL: [max bit rate depending on UE category] with Flexible RLC and MAC-ehs PS RAB + UL:3.4 DL:3.4 kbps SRBs for DCCH / DL: 64QAM | WI-069 | approved | HSPA7_ENH | 64QAM DL | 2009-wk24 | R5s090076 | Rohde & Schwarz | 34.123-1 | Rel-7
14.6.1d | Interactive or background / UL:64 DL: [max bit rate depending on UE category] with Flexible RLC and MAC-ehs PS RAB + UL:3.4 DL:3.4 kbps SRBs for DCCH / DL: QPSK, 16QAM and MIMO | WI-067 | approved | HSPA7_ENH | 16QAM+MIMO | 2010-wk42 | R5s100567 | Rohde & Schwarz | 34.123-1 | Rel-7
14.6.1e | Interactive or background / UL:64 DL: [max bit rate depending on UE category] with Flexible RLC and MAC-ehs PS RAB + UL:3.4 DL:3.4 kbps SRBs for DCCH / DL: 64QAM and MIMO |  | approved | HSPA8_ENH | 64QAM+MIMO | 2012-wk02 | R5s110733 | Rohde & Schwarz | 34.123-1 | Rel-8
14.6.1f | Interactive or background / UL:64 DL: [max bit rate depending on UE category] with Flexible RLC and MAC-ehs PS RAB + UL:3.4 DL:3.4 kbps SRBs for DCCH / DL: QPSK, 16QAM and Dual-Cell | WI-129 | approved | HSPA8_ENH | DC-HSDPA | 2011-wk35 | R5s110522 | Rohde & Schwarz | 34.123-1 | Rel-8
14.6.1g | Interactive or background / UL:64 DL: [max bit rate depending on UE category] with Flexible RLC and MAC-ehs PS RAB + UL:3.4 DL:3.4 kbps SRBs for DCCH / DL: 64QAM and Dual-Cell | WI-129 | approved | HSPA8_ENH | DC-HSDPA | 2011-wk35 | R5s110524 | Rohde & Schwarz | 34.123-1 | Rel-8
14.6.1h | Interactive or background / UL:64 DL: [max bit rate depending on UE category] with Flexible RLC and MAC-ehs PS RAB + UL:3.4 DL:3.4 kbps SRBs for DCCH / DL: 16QAM, Dual-Cell and MIMO |  | verifiable | HSPA9_ENH | DC-HSDPA+MIMO |  |  |  | 34.123-1 | Rel-9
14.6.1i | Interactive or background / UL:64 DL: [max bit rate depending on UE category] with Flexible RLC and MAC-ehs PS RAB + UL:3.4 DL:3.4 kbps SRBs for DCCH / DL: 64QAM, Dual-Cell and MIMO |  | verifiable | HSPA9_ENH | DC-HSDPA+MIMO |  |  |  | 34.123-1 | Rel-9
14.6.1j | Interactive or background / UL: 64 DL: [max bit rate depending on UE category] with Flexible RLC and MAC-ehs PS RAB + UL: 3.4 DL: 3.4 kbps SRBs for DCCH / DL: QPSK, 16QAM, 64QAM and 3C - 3C on Single Band (3-0) |  | approved | TTCN3_UTRAN | 4C-HSDPA | 2014-wk40 | R5s140782 | Rohde & Schwarz | 34.123-1 | Rel-10
14.6.1k | Interactive or background / UL: 64 DL: [max bit rate depending on UE category] with Flexible RLC and MAC-ehs PS RAB + UL: 3.4 DL: 3.4 kbps SRBs for DCCH / DL: QPSK, 16QAM, 64QAM and 3C - 3C on Dual Band (2-1) |  | approved | TTCN3_UTRAN | 4C-HSDPA | 2014-wk40 | R5s140784 | Rohde & Schwarz | 34.123-1 | Rel-10
14.6.1l | Interactive or background / UL: 64 DL: [max bit rate depending on UE category] with Flexible RLC and MAC-ehs PS RAB + UL: 3.4 DL: 3.4 kbps SRBs for DCCH / DL: QPSK, 16QAM, 64QAM and 3C - 3C on Dual Band (1-2) |  | verifiable | TTCN3_UTRAN | 4C-HSDPA |  |  |  | 34.123-1 | Rel-10
14.6.2 | Interactive or background / UL:384 DL: [max bit rate depending on UE category] / PS RAB + UL:3.4 DL:3.4 kbps SRBs for DCCH | WI-014 | approved | HSD_ENH |  | 2005-wk41 | R5s050424 | Rohde & Schwarz | 34.123-1 | Rel-5
14.6.3 | Conversational / speech / UL:12.2 DL:12.2 kbps / CS RAB + Interactive or background / UL:384 DL:[Bit rate depending on the UE category] / PS RAB + UL:3.4 DL:3.4 kbps SRBs for DCCH | WI-014 | approved | HSD_ENH |  | 2005-wk43 | R5s050462 | Rohde & Schwarz | 34.123-1 | Rel-5
14.6.3a | Conversational / speech / UL:12.2 DL:12.2 kbps / CS RAB + Interactive or background / UL: 64 DL:[Bit rate depending on the UE category] / PS RAB + UL:3.4 DL:3.4 kbps SRBs for DCCH | WI-014 | approved | HSD_ENH |  | 2005-wk43 | R5s050464 | Rohde & Schwarz | 34.123-1 | Rel-5
14.6.4 | Conversational / unknown / UL:64 DL:64 kbps / CS RAB + Interactive or background / UL:384 DL:[Bit rate depending on the UE category] / PS RAB + UL:3.4 DL:3.4 kbps SRBs for DCCH | WI-014 | approved | HSD_ENH |  | 2006-wk03 | R5s050604 | Rohde & Schwarz | 34.123-1 | Rel-5
14.6.4a | Conversational / unknown / UL:64 DL:64 kbps / CS RAB + Interactive or background / UL:64 DL:[Bit rate depending on the UE category] / PS RAB + UL:3.4 DL:3.4 kbps SRBs for DCCH | WI-014 | approved | HSD_ENH |  | 2006-wk03 | R5s050606 | Rohde & Schwarz | 34.123-1 | Rel-5
14.6.5 | Interactive or background / UL:384 DL:[Bit rate depending on the UE category] / PS RAB + Interactive or background / UL:384 DL:[Bit rate depending on the UE category] / PS RAB + UL:3.4 DL:3.4 kbps SRBs for DCCH | WI-014 | approved | HSD_ENH |  | 2006-wk03 | R5s050608 | Rohde & Schwarz | 34.123-1 | Rel-5
14.6.5a | Interactive or background / UL:64 DL:[Bit rate depending on the UE category] / PS RAB + Interactive or background / UL:64 DL:[Bit rate depending on the UE category] / PS RAB + UL:3.4 DL:3.4 kbps SRBs for DCCH | WI-014 | approved | HSD_ENH |  | 2006-wk03 | R5s050610 | Rohde & Schwarz | 34.123-1 | Rel-5
14.6.6 | Streaming / unknown / UL:128 DL: [guaranteed 128, max bit rate depending on UE category] kbps / PS RAB + Interactive or background / UL:128 DL: [max bit rate depending on UE category] / PS RAB + UL:3.4 DL:3.4 kbps SRBs for DCCH | WI-014 | approved | HSD_ENH |  | 2006-wk23 | R5s060159 | Anite | 34.123-1 | Rel-5
14.6.6a | Streaming / unknown / UL:128 DL: [guaranteed 128, max bit rate depending on UE category] with Fixed RLC and MAC-ehs / PS RAB + Interactive or background / UL:128 DL: [max bit rate depending on UE category] with Flexible RLC and MAC-ehs / PS RAB + UL:3.4 DL:3.4 kbps SRBs for DCCH / DL: QPSK and 16QAM | WI-068 | approved | HSPA7_ENH | Imp Layer2 DL | 2009-wk24 | R5s090068 | Anritsu Ltd | 34.123-1 | Rel-7
14.6.6b | Streaming / unknown / UL:128 DL: [guaranteed 128, max bit rate depending on UE category] with Fixed RLC and MAC-ehs / PS RAB + Interactive or background / UL:128 DL: [max bit rate depending on UE category] with Flexible RLC and MAC-ehs / PS RAB + UL:3.4 DL:3.4 kbps SRBs for DCCH / DL: 64QAM | WI-069 | approved | HSPA7_ENH | 64QAM DL | 2009-wk35 | R5s090085 | Anritsu Ltd | 34.123-1 | Rel-7
14.6.6c | Streaming / unknown / UL:128 DL: [guaranteed 128, max bit rate depending on UE category] with Fixed RLC and MAC-ehs / PS RAB + Interactive or background / UL:128 DL: [max bit rate depending on UE category] with Flexible RLC and MAC-ehs / PS RAB + UL:3.4 DL:3.4 kbps SRBs for DCCH / DL: QPSK, 16QAM and MIMO | WI-067 | approved | HSPA7_ENH | 16QAM+MIMO | 2010-wk42 | R5s100569 | Rohde & Schwarz | 34.123-1 | Rel-7
14.6.6d | Streaming / unknown / UL:128 DL: [guaranteed 128, max bit rate depending on UE category] with Fixed RLC and MAC-ehs / PS RAB + Interactive or background / UL:128 DL: [max bit rate depending on UE category] with Flexible RLC and MAC-ehs / PS RAB + UL:3.4 DL:3.4 kbps SRBs for DCCH / DL: 64QAM and MIMO |  | approved | HSPA8_ENH | 64QAM+MIMO | 2012-wk02 | R5s110735 | Rohde & Schwarz | 34.123-1 | Rel-8
14.6.6e | Streaming / unknown / UL:128 DL: [guaranteed 128, max bit rate depending on UE category] with Fixed RLC and MAC-ehs / PS RAB + Interactive or background / UL:128 DL: [max bit rate depending on UE category] with Flexible RLC and MAC-ehs / PS RAB + UL:3.4 DL:3.4 kbps SRBs for DCCH / DL: QPSK, 16QAM and Dual-Cell | WI-129 | approved | HSPA8_ENH | DC-HSDPA | 2011-wk35 | R5s110536 | Rohde & Schwarz | 34.123-1 | Rel-8
14.6.6f | Streaming / unknown / UL:128 DL: [guaranteed 128, max bit rate depending on UE category] with Fixed RLC and MAC-ehs / PS RAB + Interactive or background / UL:128 DL: [max bit rate depending on UE category] with Flexible RLC and MAC-ehs / PS RAB + UL:3.4 DL:3.4 kbps SRBs for DCCH / DL: 64QAM and Dual-Cell | WI-129 | approved | HSPA8_ENH | DC-HSDPA | 2011-wk41 | R5s110625 | Rohde & Schwarz | 34.123-1 | Rel-8
14.6.6g | Streaming / unknown / UL:128 DL: [guaranteed 128, max bit rate depending on UE category] with Fixed RLC and MAC-ehs / PS RAB + Interactive or background / UL:128 DL: [max bit rate depending on UE category] with Flexible RLC and MAC-ehs / PS RAB + UL:3.4 DL:3.4 kbps SRBs for DCCH / DL: combination of 16QAM, Dual-Carrier and MIMO |  | verifiable | HSPA9_ENH | DC-HSDPA+MIMO |  |  |  | 34.123-1 | Rel-9
14.6.6h | Streaming / unknown / UL:128 DL: [guaranteed 128, max bit rate depending on UE category] with Fixed RLC and MAC-ehs / PS RAB + Interactive or background / UL:128 DL: [max bit rate depending on UE category] with Flexible RLC and MAC-ehs / PS RAB + UL:3.4 DL:3.4 kbps SRBs for DCCH / DL: combination of 64QAM, Dual-Carrier and MIMO |  | verifiable | HSPA9_ENH | DC-HSDPA+MIMO |  |  |  | 34.123-1 | Rel-9
14.6.7 | Conversational / speech / UL:12.2 DL:12.2 kbps / CS RAB + Streaming / unknown / UL:128 DL: [guaranteed 128, max bit rate depending on UE category] kbps / PS RAB + Interactive or background / UL:128 DL: [max bit rate depending on UE category] / PS RAB + UL:3.4 DL:3.4 kbps SRBs for DCCH | WI-014 | approved | HSD_ENH |  | 2006-wk42 | R5s060313 | Anite | 34.123-1 | Rel-5
14.6.8 | Conversational / speech / UL:(12.65 8.85 6.6) DL:(12.65 8.85 6.6) kbps / CS RAB + Interactive or Background / UL:384 DL:[Bit rate depending on the UE category] / PS RAB+ UL:3.4 DL:3.4 kbps SRBs for DCCH + DL:0.15 kbps SRB#5 for DCCH | WI-014 | approved | HSD_ENH |  | 2007-wk13 | R5s070072 | Rohde & Schwarz | 34.123-1 | Rel-5
14.7.1 | Streaming or interactive or background / UL: [max bit rate depending on UE category and TTI] DL: [max bit rate depending on UE category] / PS RAB + UL:3.4 DL:3.4 kbps SRBs for DCCH on DCH | WI-025 | approved | HSU_ENH |  | 2006-wk39 | R5s060259 | Aeroflex | 34.123-1 | Rel-6
14.7.1a | Streaming or interactive or background / UL: [max bit rate depending on UE category and TTI] DL: [max bit rate depending on UE category] / PS RAB + UL:3.4 DL:3.4 kbps SRBs for DCCH on DCH/ UL 16QAM | WI-112 | approved | HSPA7_ENH | 16QAM UL | 2012-wk39 | R5s120635 | Anite | 34.123-1 | Rel-7
14.7.2 | Streaming or interactive or background / UL: [max bit rate depending on UE category and TTI] DL: [max bit rate depending on UE category] / PS RAB + UL:[max bit rate depending on UE category and TTI] DL:3.4 kbps SRBs for DCCH on E-DCH and DL DCH | WI-025 | approved | HSU_ENH |  | 2006-wk49 | R5s060326 | Rohde & Schwarz | 34.123-1 | Rel-6
14.7.3 | Streaming or interactive or background / UL: [max bit rate depending on UE category and TTI] DL: [max bit rate depending on UE category] / PS RAB + UL: [max bit rate depending on UE category and TTI] DL: [max bit rate depending on UE category] SRBs for DCCH on E-DCH and HS-DSCH | WI-025 | approved | HSU_ENH |  | 2008-wk01 | R5s070559 | Anite | 34.123-1 | Rel-6
14.7.3a | Streaming or interactive or background / UL: [max bit rate depending on UE category and TTI] DL: [max bit rate depending on UE category] with Flexible RLC, MAC-ehs and MAC-i/is / PS RAB + UL: [max bit rate depending on UE category and TTI] DL: [max bit rate depending on UE category] SRBs for DCCH on E-DCH and HS-DSCH with MAC-ehs and MAC-i/is | WI-130 | approved | HSPA8_ENH | Imp Layer2 UL | 2011-wk38 | R5s110540 | Rohde & Schwarz | 34.123-1 | Rel-8
14.7.3b | Streaming or interactive or background / UL: [max bit rate depending on UE category and TTI] DL: [max bit rate depending on UE category] with Flexible RLC, MAC-ehs and MAC-i/is / PS RAB + UL: [max bit rate depending on UE category and TTI] DL: [max bit rate depending on UE category] SRBs for DCCH on E-DCH and HS-DSCH with MAC-ehs and MAC-i/is / UL: QPSK and Dual-Cell DL: 16QAM and Dual-Cell | WI-161/01 | approved | HSPA9_ENH | DC-HSUPA | 2014-wk24 | R5s140415 | Rohde & Schwarz | 34.123-1 | Rel-9
14.7.3c | Streaming or interactive or background / UL: [max bit rate depending on UE category and TTI] DL: [max bit rate depending on UE category] with Flexible RLC, MAC-ehs and MAC-i/is / PS RAB + UL: [max bit rate depending on UE category and TTI] DL: [max bit rate depending on UE category] SRBs for DCCH on E-DCH and HS-DSCH with MAC-ehs and MAC-i/is / UL: 16QAM and Dual-Cell DL: 16QAM and Dual-Cell | WI-161/02 | verifiable | HSPA9_ENH | DC-HSUPA |  |  |  | 34.123-1 | Rel-9
14.7.4 | Conversational / speech / UL:12.2 DL:12.2 kbps / CS RAB + Streaming or interactive or background / UL: [max bit rate depending on UE category and TTI] DL: [max bit rate depending on UE category] / PS RAB + UL:3.4 DL:3.4 kbps SRBs for DCCH | WI-025 | approved | HSU_ENH |  | 2007-wk02 | R5s060399 | Anritsu | 34.123-1 | Rel-6
14.7.5 | Streaming or interative or background / UL:[max bit rate depending on UE category and TTI] DL: [max bit rate depending on UE category] kbps / PS RAB + Streaming or interactive or background / UL: [max bit rate depending on UE category and TTI] DL: [max bit rate depending on UE category] / PS RAB + UL:[max bit rate depending on UE category and TTI] DL:3.4 kbps SRBs for DCCH on E-DCH and DL DCH | WI-025 | approved | HSU_ENH |  | 2006-wk49 | R5s060328 | Rohde & Schwarz | 34.123-1 | Rel-6
14.7.6 | Conversational / unknown or speech / UL:[max bit rate depending on UE category and TTI] DL: [max bit rate depending on UE category] kbps / PS RAB + Streaming or Interactive or background / UL: [max bit rate depending on UE category and TTI] DL: [max bit rate depending on UE category] / PS RAB + UL:[max bit rate depending on UE category and TTI] DL: :[max bit rate depending on UE category] SRBs for DCCH on E-DCH and HS-DSCH | WI-025 | approved | HSU_ENH |  | 2008-wk08 | R5s080031 | Anite | 34.123-1 | Rel-6
14.7.6a | Conversational / unknown or speech / UL:[max bit rate depending on UE category and TTI] DL: [max bit rate depending on UE category] kbps / PS RAB + Streaming or Interactive or background / UL: [max bit rate depending on UE category and TTI] DL: [max bit rate depending on UE category] / PS RAB + UL:[max bit rate depending on UE category and TTI] DL: :[max bit rate depending on UE category] SRBs for DCCH on E-DCH and HS-DSCH/ UL 16QAM | WI-112 | approved | HSPA7_ENH | 16QAM UL | 2012-wk39 | R5s120645 | Anite | 34.123-1 | Rel-7
14.7.6b | Conversational / unknown or speech / UL:[max bit rate depending on UE category and TTI] DL: [max bit rate depending on UE category] kbps with Flexible RLC and MAC-ehs / PS RAB + Streaming or Interactive or background / UL: [max bit rate depending on UE category and TTI] DL: [max bit rate depending on UE category] with Fixed RLC and MAC-ehs / PS RAB + UL:[max bit rate depending on UE category and TTI] DL: :[max bit rate depending on UE category] SRBs for DCCH on E-DCH and SRBs with Fixed RLC and MAC-ehs on HS-DSCH / UL: QPSK and DL: QPSK | WI-068 | approved | HSPA7_ENH | Imp Layer2 DL | 2009-wk24 | R5s090070 | Anritsu Ltd | 34.123-1 | Rel-7
14.7.6c | Conversational / unknown or speech / UL:[max bit rate depending on UE category and TTI] DL: [max bit rate depending on UE category] kbps with Flexible RLC, MAC-ehs and MAC-i/is / PS RAB + Streaming or Interactive or background / UL: [max bit rate depending on UE category and TTI] DL: [max bit rate depending on UE category] with Fixed RLC, MAC-ehs and MAC-i/is / PS RAB + UL:[max bit rate depending on UE category and TTI] DL: :[max bit rate depending on UE category] SRBs for DCCH on E-DCH and HS-DSCH with MAC-ehs and MAC-i/is / UL: QPSK and DL: QPSK | WI-130 | approved | HSPA8_ENH | Imp Layer2 UL | 2011-wk44 | R5s110662 | Rohde & Schwarz | 34.123-1 | Rel-8
14.7.7 | Conversational / unknown or speech / UL:[max bit rate depending on UE category and TTI] DL: [max bit rate depending on UE category] kbps / PS RAB + Streaming or Interactive or background / UL: [max bit rate depending on UE category and TTI] DL: [max bit rate depending on UE category] / PS RAB + Streaming or Interactive or background / UL: [max bit rate depending on UE category and TTI] DL: [max bit rate depending on UE category] / PS RAB + UL:[max bit rate depending on UE category and TTI] DL: :[max bit rate depending on UE category] SRBs for DCCH on E-DCH and HS-DSCH | WI-025 | approved | HSU_ENH |  | 2008-wk08 | R5s080033 | Anite | 34.123-1 | Rel-6
14.7.8 | Conversational / speech / UL:(12.65 8.85 6.6) DL:(12.65 8.85 6.6) kbps / CS RAB + Streaming or interactive or background / UL: [max bit rate depending on UE category and TTI] DL: [max bit rate depending on UE category] / PS RAB + UL:3.4 DL:3.4 kbps SRBs for DCCH + DL:0.15 kbps SRB#5 for DCCH | WI-025 | approved | HSU_ENH |  | 2007-wk23 | R5s070151 | Rohde & Schwarz | 34.123-1 | Rel-6
14.7.9 | Conversational / speech / UL:(12.2, 7.95, 5.9, 4.75) kbps DL: (12.2, 7.95, 5.9, 4.75) kbps / CS RAB on E-DCH and HS-DSCH + UL: [max bit rate depending on UE category and TTI] DL: [max bit rate depending on UE category] SRBs for DCCH on E-DCH and HS-DSCH | WI-123 | approved | HSPA8_ENH | CS Voice over HSPA | 2009-wk43 | R5s090134 | Anite | 34.123-1 | Rel-8
14.7.10 | Conversational / speech / UL:(12.65, 8.85, 6.6) kbps DL: (12.65, 8.85, 6.6) kbps / CS RAB on E-DCH and HS-DSCH + UL: [max bit rate depending on UE category and TTI] DL: [max bit rate depending on UE category] SRBs for DCCH on E-DCH and HS-DSCH | WI-123 | approved | HSPA8_ENH | CS Voice over HSPA | 2010-wk10 | R5s100059 | Anite | 34.123-1 | Rel-8
14.7.11 | Streaming or interactive or background / UL: [max bit rate depending on UE category and TTI] DL: [max bit rate depending on UE category] / PS RAB + UL: [max bit rate depending on UE category and TTI] DL: [max bit rate depending on UE category] SRBs for DCCH on E-DCH and HS-DSCH for enhanced uplink/downlink in CELL_FACH |  | approved | HSPA8_ENH | Enh FACH UL | 2016-wk35 | R5s160676 | Rohde & Schwarz | 34.123-1 | Rel-8
14.7.11a | Streaming or interactive or background / UL: [max bit rate depending on UE category and TTI] DL: [max bit rate depending on UE category] / PS RAB + UL: [max bit rate depending on UE category and TTI] DL: [max bit rate depending on UE category] SRBs for DCCH on common E-DCH and HS-DSCH for enhanced CELL_FACH with DRX configured |  | verifiable | HSPA8_ENH | Enh FACH UL |  |  |  | 34.123-1 | Rel-8
15.1.1 | CLIP/ Normal operation | RFT-122 | approved | SSNITZ | SS/NITZ | 2014-wk32 | R5s140611 | Rohde & Schwarz | 34.123-1 | Rel-8
15.2.1 | CLIR/ Normal operation - requesting presentation of CLI | RFT-122 | approved | SSNITZ | SS/NITZ | 2014-wk32 | R5s140613 | Rohde & Schwarz | 34.123-1 | Rel-8
15.2.2 | CLIR/ Normal operation - requesting restriction of CLI presentation | RFT-122 | approved | SSNITZ | SS/NITZ | 2014-wk32 | R5s140615 | Rohde & Schwarz | 34.123-1 | Rel-8
15.3.1 | CNAP/Normal Operation - Name indication contained in Setup message | RFT-122 | approved | SSNITZ | SS/NITZ | 2014-wk45 | R5s140990 | Rohde & Schwarz | 34.123-1 | Rel-8
15.3.2 | CNAP/Normal Operation - Name indication contained in Facility message | RFT-122 | approved | SSNITZ | SS/NITZ | 2014-wk45 | R5s140992 | Rohde & Schwarz | 34.123-1 | Rel-8
15.3.3 | CNAP/Interrogation accepted | RFT-122 | approved | SSNITZ | SS/NITZ | 2016-wk27 | R5s160542 | Keysight Technologies UK | 34.123-1 | Rel-8
15.3.4 | CNAP/Interrogation rejected | RFT-122 | approved | SSNITZ | SS/NITZ | 2016-wk03 | R5s160018 | Anite | 34.123-1 | Rel-8
15.4.1 | Call forwarding supplementary services, Registration accepted | RFT-122 | approved | SSNITZ | SS/NITZ | 2015-wk27 | R5s150538 | Anite | 34.123-1 | Rel-8
15.4.2 | Call forwarding supplementary services, Registration rejected | RFT-122 | approved | SSNITZ | SS/NITZ | 2015-wk27 | R5s150540 | Anite | 34.123-1 | Rel-8
15.4.3 | Call forwarding supplementary services, Erasure accepted | RFT-122 | approved | SSNITZ | SS/NITZ | 2015-wk27 | R5s150591 | Anite | 34.123-1 | Rel-8
15.4.4 | Call forwarding supplementary services, Erasure rejected | RFT-122 | approved | SSNITZ | SS/NITZ | 2015-wk45 | R5s150889 | Anite | 34.123-1 | Rel-8
15.4.5 | Call forwarding supplementary services, Activation | RFT-122 | approved | SSNITZ | SS/NITZ | 2016-wk12 | R5s160255 | Rohde & Schwarz | 34.123-1 | Rel-8
15.4.6 | Call forwarding supplementary services, Deactivation | RFT-122 | approved | SSNITZ | SS/NITZ | 2015-wk45 | R5s150891 |  | 34.123-1 | Rel-8
15.4.7 | Call forwarding supplementary services, Interrogation accepted | RFT-122 | approved | SSNITZ | SS/NITZ | 2016-wk27 | R5s160546 | Keysight Technologies UK | 34.123-1 | Rel-8
15.4.8 | Call forwarding supplementary services, Interrogation rejected | RFT-122 | approved | SSNITZ | SS/NITZ | 2016-wk27 | R5s160548 | Keysight Technologies UK | 34.123-1 | Rel-8
15.5.1 | Call completion supplementary services, Waiting call indication and confirmation | RFT-122 | approved | SSNITZ | SS/NITZ | 2014-wk44 | R5s141065 | Rohde & Schwarz | 34.123-1 | Rel-8
15.5.2 | Call completion supplementary services, Waiting call accepted; existing call released | RFT-122 | approved | SSNITZ | SS/NITZ | 2014-wk44 | R5s141120 | Rohde & Schwarz | 34.123-1 | Rel-8
15.5.3 | Call waiting, Waiting call accepted; existing on call hold, no additional calls | RFT-122 | approved | SSNITZ | SS/NITZ | 2014-wk44 | R5s141067 | Rohde & Schwarz | 34.123-1 | Rel-8
15.5.4 | Call completion supplementary services, Existing call released by user A; waiting call accepted | RFT-122 | approved | SSNITZ | SS/NITZ | 2014-wk44 | R5s141069 | Rohde & Schwarz | 34.123-1 | Rel-8
15.5.5 | Call completion supplementary services, Waiting call released by subscriber B | RFT-122 | approved | SSNITZ | SS/NITZ | 2014-wk44 | R5s141122 | Rohde & Schwarz | 34.123-1 | Rel-8
15.5.6 | Call completion supplementary services, Waiting call released by calling user C | RFT-122 | approved | SSNITZ | SS/NITZ | 2014-wk44 | R5s141071 | Rohde & Schwarz | 34.123-1 | Rel-8
15.5.7 | Call completion supplementary services, Activation | RFT-122 | approved | SSNITZ | SS/NITZ | 2015-wk27 | R5s150593 | Anite | 34.123-1 | Rel-8
15.5.8 | Call completion supplementary services, Deactivation | RFT-122 | approved | SSNITZ | SS/NITZ | 2015-wk27 | R5s150595 | Anite | 34.123-1 | Rel-8
15.6.1 | Call completion supplementary services, Hold invocation | RFT-122 | approved | SSNITZ | SS/NITZ | 2014-wk44 | R5s141073 | Rohde & Schwarz | 34.123-1 | Rel-8
15.6.2 | Call completion supplementary services, Retrieve procedure | RFT-122 | approved | SSNITZ | SS/NITZ | 2014-wk44 | R5s141075 | Rohde & Schwarz | 34.123-1 | Rel-8
15.6.3 | Call completion supplementary services, Alternate from one call to the other | RFT-122 | approved | SSNITZ | SS/NITZ | 2014-wk44 | R5s141077 | Rohde & Schwarz | 34.123-1 | Rel-8
15.7.1 | Multi-party supplementary services, Beginning the MultiParty service, successful case | RFT-122 | approved | SSNITZ | SS/NITZ | 2015-wk27 | R5s150542 | Anite | 34.123-1 | Rel-8
15.7.2 | Multi-party supplementary services, Beginning the MultiParty service, unsuccessful case | RFT-122 | approved | SSNITZ | SS/NITZ | 2015-wk27 | R5s150545 | Anite | 34.123-1 | Rel-8
15.7.3 | Multi-party supplementary services, Beginning the MultiParty service, expiry of timer T(BuildMPTY) | RFT-122 | approved | SSNITZ | SS/NITZ | 2015-wk27 | R5s150546 | Anite | 34.123-1 | Rel-8
15.7.4 | Multi-party, Managing an active MultiParty call, Put the MultiParty call on hold, successful case | RFT-122 | approved | SSNITZ | SS/NITZ | 2015-wk27 | R5s150548 | Anite | 34.123-1 | Rel-8
15.7.5 | Multi-party, Managing an active MultiParty call, Put the MultiParty call on hold, unsuccessful case | RFT-122 | approved | SSNITZ | SS/NITZ | 2015-wk27 | R5s150550 | Anite | 34.123-1 | Rel-8
15.7.6 | Multi-party, Managing an active MultiParty call, Put the MultiParty call on hold, expiry of timer T(HoldMPTY) | RFT-122 | approved | SSNITZ | SS/NITZ | 2015-wk27 | R5s150552 | Anite | 34.123-1 | Rel-8
15.7.7 | Multi-party, Managing an active MultiParty call, Create a private communication with one of the remote parties, successful case | RFT-122 | approved | SSNITZ | SS/NITZ | 2015-wk27 | R5s150554 | Anite | 34.123-1 | Rel-8
15.7.8 | Multi-party, Managing an active MultiParty call, Create a private communication with one of the remote parties, unsuccessful case | RFT-122 | approved | SSNITZ | SS/NITZ | 2015-wk27 | R5s150556 | Anite | 34.123-1 | Rel-8
15.7.9 | Multi-party, Managing an active MultiParty call, Create a private communication with one of the remote parties, expiry of timer T (SplitMPTY) | RFT-122 | approved | SSNITZ | SS/NITZ | 2015-wk27 | R5s150559 | Anite | 34.123-1 | Rel-8
15.7.10 | Multi-party supplementary services, Terminate the entire MultiParty call | RFT-122 | approved | SSNITZ | SS/NITZ | 2015-wk27 | R5s150560 | Anite | 34.123-1 | Rel-8
15.7.11 | Multi-party supplementary services, Explicitly disconnect a remote party | RFT-122 | approved | SSNITZ | SS/NITZ | 2015-wk27 | R5s150562 | Anite | 34.123-1 | Rel-8
15.7.12 | Multi-party supplementary services, Release from the MultiParty call | RFT-122 | approved | SSNITZ | SS/NITZ | 2015-wk27 | R5s150564 | Anite | 34.123-1 | Rel-8
15.7.13 | Multi-party supplementary services, Retrieve the held MultiParty call, successful case | RFT-122 | approved | SSNITZ | SS/NITZ | 2015-wk27 | R5s150566 | Anite | 34.123-1 | Rel-8
15.7.14 | Multi-party supplementary services, Retrieve the held MultiParty call, unsuccessful case | RFT-122 | approved | SSNITZ | SS/NITZ | 2015-wk27 | R5s150568 | Anite | 34.123-1 | Rel-8
15.7.15 | Multi-party supplementary services, Retrieve the held MultiParty call, expiry of timer T(RetrieveMPTY) | RFT-122 | approved | SSNITZ | SS/NITZ | 2015-wk27 | R5s150570 | Anite | 34.123-1 | Rel-8
15.7.16 | Multi-party supplementary services, Initiate a new call | RFT-122 | approved | SSNITZ | SS/NITZ | 2015-wk27 | R5s150572 | Anite | 34.123-1 | Rel-8
15.7.17 | Multi-party supplementary services, Process a call waiting request | RFT-122 | approved | SSNITZ | SS/NITZ | 2015-wk27 | R5s150574 | Anite | 34.123-1 | Rel-8
15.7.18 | Multi-party supplementary services, Terminate the held MultiParty call | RFT-122 | approved | SSNITZ | SS/NITZ | 2015-wk27 | R5s150597 | Anite | 34.123-1 | Rel-8
15.7.19 | Multi-party, Managing a single call and a MultiParty call, Disconnect the single call, single call active | RFT-122 | approved | SSNITZ | SS/NITZ | 2015-wk27 | R5s150599 | Anite | 34.123-1 | Rel-8
15.7.20 | Multi-party, Managing a single call and a MultiParty call, Disconnect the single call, single call held | RFT-122 | approved | SSNITZ | SS/NITZ | 2015-wk27 | R5s150601 | Anite | 34.123-1 | Rel-8
15.7.21 | Clear all parties of held MultiParty call | RFT-122 | approved | SSNITZ | SS/NITZ | 2015-wk27 | R5s150576 | Anite | 34.123-1 | Rel-8
15.7.22 | Clear all parties of active MultiParty call | RFT-122 | approved | SSNITZ | SS/NITZ | 2015-wk27 | R5s150578 | Anite | 34.123-1 | Rel-8
15.7.23 | Multi-party supplementary services, Disconnect all calls | RFT-122 | approved | SSNITZ | SS/NITZ | 2015-wk27 | R5s150580 | Anite | 34.123-1 | Rel-8
15.7.24 | Multi-party supplementary services, Add the single call to the MPTY, successful case | RFT-122 | approved | SSNITZ | SS/NITZ | 2015-wk27 | R5s150582 | Anite | 34.123-1 | Rel-8
15.7.25 | Multi-party supplementary services, Add the single call to the MPTY, maximum number of participants exceeded | RFT-122 | approved | SSNITZ | SS/NITZ | 2015-wk27 | R5s150584 | Anite | 34.123-1 | Rel-8
15.7.26 | Multi-party supplementary services, Alternate between the MPTY call and the single call | RFT-122 | approved | SSNITZ | SS/NITZ | 2015-wk27 | R5s150586 | Anite | 34.123-1 | Rel-8
15.7.27 | Multi-party supplementary services, Adding extra remote parties | RFT-122 | approved | SSNITZ | SS/NITZ | 2015-wk27 | R5s150621 | Anite | 34.123-1 | Rel-8
15.8.1 | Registration accepted | RFT-122 | approved | SSNITZ | SS/NITZ | 2014-wk44 | R5s141079 | Rohde & Schwarz | 34.123-1 | Rel-8
15.8.2 | Rejection after invoke of the operation “register password” with SS subscription violation | RFT-122 | approved | SSNITZ | SS/NITZ | 2014-wk44 | R5s141081 | Rohde & Schwarz | 34.123-1 | Rel-8
15.8.3 | Rejection after password check with negative result | RFT-122 | approved | SSNITZ | SS/NITZ | 2014-wk44 | R5s141083 | Rohde & Schwarz | 34.123-1 | Rel-8
15.8.4 | Activation accepted | RFT-122 | approved | SSNITZ | SS/NITZ | 2014-wk44 | R5s141085 | Rohde & Schwarz | 34.123-1 | Rel-8
15.8.5 | Rejection after invoke of ActivateSS operation | RFT-122 | approved | SSNITZ | SS/NITZ | 2014-wk44 | R5s141087 | Rohde & Schwarz | 34.123-1 | Rel-8
15.8.6 | Deactivation accepted | RFT-122 | approved | SSNITZ | SS/NITZ | 2014-wk44 | R5s141089 | Rohde & Schwarz | 34.123-1 | Rel-8
15.8.7 | Rejection after invoke of DeactivateSS operation | RFT-122 | approved | SSNITZ | SS/NITZ | 2014-wk44 | R5s141091 | Rohde & Schwarz | 34.123-1 | Rel-8
15.8.8 | Rejection after use of password procedure | RFT-122 | approved | SSNITZ | SS/NITZ | 2014-wk44 | R5s141093 | Rohde & Schwarz | 34.123-1 | Rel-8
15.8.9 | Normal operation | RFT-122 | approved | SSNITZ | SS/NITZ | 2014-wk45 | R5s141095 | Rohde & Schwarz | 34.123-1 | Rel-8
15.9.1 | ProcessUnstructuredSS-request/accepted | RFT-122 | approved | SSNITZ | SS/NITZ | 2015-wk32 | R5s150603 | Anite | 34.123-1 | Rel-8
15.9.2 | ProcessUnstructuredSS-request/cross phase compatibility and error handling | RFT-122 | approved | SSNITZ | SS/NITZ | 2015-wk32 | R5s150605 | Anite | 34.123-1 | Rel-8
15.9.3 | UnstructuredSS-Notify/accepted | RFT-122 | approved | SSNITZ | SS/NITZ | 2015-wk28 | R5s150607 | Anite | 34.123-1 | Rel-8
15.9.4 | UnstructuredSS-Notify/rejected on user busy | RFT-122 | approved | SSNITZ | SS/NITZ | 2015-wk28 | R5s150609 | Anite | 34.123-1 | Rel-8
15.9.5 | UnstructuredSS-Request/accepted | RFT-122 | approved | SSNITZ | SS/NITZ | 2016-wk31 | R5s160550 | Keysight Technologies UK | 34.123-1 | Rel-8
15.9.6 | MMI input for USSD | RFT-122 | approved | SSNITZ | SS/NITZ | 2014-wk44 | R5s141097 | Rohde & Schwarz | 34.123-1 | Rel-8
15.10.1 | Explicit Call Transfer invocation, successful case, both calls active, clearing using DISCONNECT | RFT-122 | approved | SSNITZ | SS/NITZ | 2014-wk43 | R5s140882 | Rohde & Schwarz | 34.123-1 | Rel-8
15.10.2 | Explicit Call Transfer invocation, successful case, both calls active, clearing using RELEASE | RFT-122 | approved | SSNITZ | SS/NITZ | 2014-wk43 | R5s140884 | Rohde & Schwarz | 34.123-1 | Rel-8
15.10.3 | Explicit Call Transfer invocation, successful case, both calls active, clearing using RELEASE COMPLETE | RFT-122 | approved | SSNITZ | SS/NITZ | 2014-wk43 | R5s140886 | Rohde & Schwarz | 34.123-1 | Rel-8
15.10.4 | Explicit Call Transfer invocation, successful case, second call alerting | RFT-122 | approved | SSNITZ | SS/NITZ | 2014-wk43 | R5s140888 | Rohde & Schwarz | 34.123-1 | Rel-8
15.10.5 | Explicit Call Transfer invocation, expiry of T(ECT) | RFT-122 | approved | SSNITZ | SS/NITZ | 2014-wk43 | R5s140890 | Rohde & Schwarz | 34.123-1 | Rel-8
16.1.1 | SMS mobile terminated | WI-010 | approved | SMS |  | 2004-wk23 | T1s040264 | Rohde & Schwarz | 34.123-1 | R99
16.1.2 | SMS mobile originated | WI-010 | approved | SMS |  | 2004-wk27 | T1s040360 | Rohde & Schwarz | 34.123-1 | R99
16.1.5.4 | Test of class 3 short messages |  | not available | SMS |  |  |  |  | 34.123-1 | R99
16.1.9.1 | UE in idle mode | WI-010 | approved | SMS |  | 2004-wk24 | T1s040307 | Rohde & Schwarz | 34.123-1 | R99
16.1.9.2 | UE in active mode | WI-010 | approved | SMS |  | 2004-wk24 | T1s040309 | Rohde & Schwarz | 34.123-1 | R99
16.1.10 | Test of capabilities of simultaneously receiving a short message whilst sending a mobile originated short message | WI-010 | approved | SMS |  | 2004-wk24 | T1s040311 | Rohde & Schwarz | 34.123-1 | R99
16.2.1 | SMS mobile terminated | WI-010 | approved | SMS |  | 2004-wk31 | T1s040313 | Rohde & Schwarz | 34.123-1 | R99
16.2.2 | SMS mobile originated | WI-010 | approved | SMS |  | 2004-wk27 | T1s040315 | Rohde & Schwarz | 34.123-1 | R99
16.2.5.4 | Test of class 3 short messages |  | not available | SMS |  |  |  |  | 34.123-1 | R99
16.2.10 | Test of capabilities of simultaneously receiving a short message whilst sending a mobile originated short message | WI-010 | approved | SMS |  | 2004-wk24 | T1s040317 | Rohde & Schwarz | 34.123-1 | R99
16.3 | Short message service cell broadcast | WI-012 | approved | SMS |  | 2005-wk41 | R5s050399 | Anite | 34.123-1 | R99
16.3a | Short message service cell broadcast Discontinuous Reception (DRX) | RFT-101 | approved | HSD_ENH | CMAS | 2013-wk47 | R5s130849 | Rohde & Schwarz | 34.123-1 | Rel-5
17.2.2.1 | LCS Network Induced location request/ UE-Based GPS/ Emergency Call / with USIM | WI-015 | approved | AGPS | UTRAN A-GPS | 2006-wk02 | R5s050561 | Rohde & Schwarz | 34.123-1 | R99
17.2.2.2 | LCS Network Induced location request/ UE-Based GPS/ Emergency Call / without USIM | RFT-033 | approved | AGPS | UTRAN A-GPS | 2006-wk02 | R5s050563 | Rohde & Schwarz | 34.123-1 | R99
17.2.2.3 | LCS Network induced location request/ UE-Assisted GPS/ Emergency call/ With USIM | RFT-033 | approved | AGPS | UTRAN A-GPS | 2006-wk02 | R5s050565 | Rohde & Schwarz | 34.123-1 | R99
17.2.2.4 | LCS Network induced location request/ UE-Assisted GPS/ Emergency call/ Without USIM | RFT-033 | approved | AGPS | UTRAN A-GPS | 2006-wk03 | R5s050587 | Rohde & Schwarz | 34.123-1 | R99
17.2.3.2 | LCS Mobile originated location request/ UE-Based GPS/ Position estimate request/ Success | WI-015 | approved | AGPS | UTRAN A-GPS | 2006-wk02 | R5s050567 | Rohde & Schwarz | 34.123-1 | R99
17.2.3.9 | LCS Mobile originated location request/ UE-Based GPS/ Position estimate request/ Failure | WI-015 | approved | AGPS | UTRAN A-GPS | 2006-wk02 | R5s050569 | Rohde & Schwarz | 34.123-1 | R99
17.2.4.1 | LCS Mobile terminated location request/ UE-Based GPS | WI-015 | approved | AGPS | UTRAN A-GPS | 2005-wk42 | R5s050410 | Rohde & Schwarz | 34.123-1 | R99
17.2.4.2 | LCS Mobile-terminated location request/UE-Based GPS/ Request for additional assistance data/ Success | WI-015 | approved | AGPS | UTRAN A-GPS | 2006-wk03 | R5s050595 | Rohde & Schwarz | 34.123-1 | R99
17.2.4.3 | LCS Mobile-terminated location request/UE-Based GPS/ Failure – Not Enough Satellites | WI-015 | approved | AGPS | UTRAN A-GPS | 2005-wk42 | R5s050419 | Rohde & Schwarz | 34.123-1 | R99
17.2.4.4 | LCS Mobile terminated location request/ UE-Assisted GPS/ Success | RFT-033 | approved | AGPS | UTRAN A-GPS | 2006-wk02 | R5s050572 | Rohde & Schwarz | 34.123-1 | R99
17.2.4.5 | LCS Mobile terminated location request/ UE-Assisted GPS/ Request for additional assistance data/ Success | RFT-033 | approved | AGPS | UTRAN A-GPS | 2006-wk02 | R5s050574 | Rohde & Schwarz | 34.123-1 | R99
17.2.4.7 | LCS Mobile terminated location request/ UE-Based GPS/ Privacy Verification/ Location Not Allowed if No Response | WI-015 | approved | AGPS | UTRAN A-GPS | 2005-wk44 | R5s050480 | Rohde & Schwarz | 34.123-1 | R99
17.3.1 | Discovery of the Home Agent via DNS | TBD | not available | [5 empty] | 34.123-1 | Rel-8
17.3.2 | Discovery of the Home Agent address and Home Network Prefix during PDP context activation procedure | TBD | not available | [5 empty] | 34.123-1 | Rel-8
17.3.4 | Security association establishment | TBD | not available | [5 empty] | 34.123-1 | Rel-8
17.3.5 | Registration of a new IPv6 CoA (Binding Update/Acknowledgment procedure in IPv6 network) | TBD | not available | [5 empty] | 34.123-1 | Rel-8
17.3.6 | Registration of a new IPv4 CoA (Binding Update/Acknowledgment procedure in IPv4 network) | TBD | not available | [5 empty] | 34.123-1 | Rel-8
17.3.7 | Re-registration of IPv6 CoA | TBD | not available | [5 empty] | 34.123-1 | Rel-8
17.3.8 | Re-registration of Ipv4 CoA | TBD | not available | [5 empty] | 34.123-1 | Rel-8
17.3.9 | Return to home link | TBD | not available | [5 empty] | 34.123-1 | Rel-8
17.3.10 | Initiation of protection of DSMIPv6 tunnel traffic by Home Agent | TBD | not available | [5 empty] | 34.123-1 | Rel-8
17.3.11 | Termination of protection of DSMIPv6 tunnel traffic by Home Agent | TBD | not available | [5 empty] | 34.123-1 | Rel-8
17.3.12 | Dual-Stack Mobile IPv6 detach in IPv6 network | TBD | not available | [5 empty] | 34.123-1 | Rel-8
17.3.13 | Dual-Stack Mobile IPv6 detach in IPv4 network | TBD | not available | [5 empty] | 34.123-1 | Rel-8
18.1.1.9 | Generic test procedure for HS-DSCH and E-DCH radio bearer combinations for enhanced uplink in CELL_FACH |  | not available |  | Enh FACH UL |  |  |  | 34.123-1 | Rel-8
18.1.2.1 | Stand-alone UL:1.7 DL:1.7 kbps SRBs for DCCH |  | TDD | [5 empty] | 34.123-1 | Rel-4
18.1.2.2 | Stand-alone UL:3.4 DL:3.4 kbps SRBs for DCCH |  | TDD | [5 empty] | 34.123-1 | Rel-4
18.1.2.3 | Stand-alone UL:13.6 DL:13.6 kbps SRBs for DCCH |  | TDD | RAB |  |  |  |  | 34.123-1 | Rel-4
18.1.2.4 | Conversational / speech / UL:12.2 DL:12.2 kbps / CS RAB + UL:3.4 DL:3.4 kbps SRBs for DCCH |  | TDD | RAB |  |  |  |  | 34.123-1 | Rel-4
18.1.2.4a | Conversational / speech / UL:12.2 DL:12.2 kbps / CS RAB + UL:3.4 DL:3.4 kbps SRBs for DCCH(TDD) |  | TDD | RAB |  |  |  |  | 34.123-1 | Rel-7
18.1.2.5 | Conversational / speech / UL:10.2 DL:10.2 kbps / CS RAB + UL:3.4 DL: 3.4 kbps SRBs for DCCH |  | TDD | RAB |  |  |  |  | 34.123-1 | Rel-4
18.1.2.6 | Conversational / speech / UL:7.95 DL:7.95 kbps / CS RAB + UL:3.4 DL:3.4 kbps SRBs for DCCH |  | TDD | RAB |  |  |  |  | 34.123-1 | Rel-4
18.1.2.7 | Conversational / speech / UL:7.4 DL:7.4 kbps / CS RAB+ UL:3.4 DL:3.4 kbps SRBs for DCCH |  | TDD | RAB |  |  |  |  | 34.123-1 | Rel-4
18.1.2.8 | Conversational / speech / UL:6.7 DL:6.7 kbps / CS RAB + UL:3.4 DL:3.4 kbps SRBs for DCCH |  | TDD | RAB |  |  |  |  | 34.123-1 | Rel-4
18.1.2.9 | Conversational / speech / UL:5.9 DL:5.9 kbps / CS RAB + UL:3.4 DL:3.4 kbps SRBs for DCCH |  | TDD | RAB |  |  |  |  | 34.123-1 | Rel-4
18.1.2.10 | Conversational / speech / UL:5.15 DL:5.15 kbps / CS RAB + UL:1.7 DL:1.7 kbps SRBs for DCCH |  | TDD | RAB |  |  |  |  | 34.123-1 | Rel-4
18.1.2.11 | Conversational / speech / UL:4.75 DL:4.75 kbps / CS RAB + UL:1.7 DL:1.7 kbps SRBs for DCCH |  | TDD | RAB |  |  |  |  | 34.123-1 | Rel-4
18.1.2.12 | Conversational / unknown / UL:28.8 DL:28.8 kbps / CS RAB + UL:3.4 DL:3.4 kbps SRBs for DCCH |  | TDD | RAB |  |  |  |  | 34.123-1 | Rel-4
18.1.2.13.1 | Conversational / unknown / UL:64 DL:64 kbps / CS RAB / 20 ms TTI |  | TDD | RAB |  |  |  |  | 34.123-1 | Rel-4
18.1.2.13.1a | Conversational / unknown / UL:64 DL:64 kbps / CS RAB / 20 ms TTI(TDD) |  | TDD | RAB |  |  |  |  | 34.123-1 | Rel-7
18.1.2.13.2 | Conversational / unknown / UL:64 DL:64 kbps / CS RAB / 40 ms TTI |  | TDD | RAB |  |  |  |  | 34.123-1 | Rel-4
18.1.2.14.1 | Conversational / unknown / UL:32 DL:32 kbps / CS RAB / 20 ms TTI |  | TDD | RAB |  |  |  |  | 34.123-1 | Rel-4
18.1.2.14.2 | Conversational / unknown / UL:32 DL:32 kbps / CS RAB / 40 ms TTI |  | TDD | RAB |  |  |  |  | 34.123-1 | Rel-4
18.1.2.15 | Streaming / unknown / UL:14.4/DL:14.4 kbps / CS RAB + UL:3.4 DL:3.4 kbps SRBs for DCCH |  | TDD | RAB |  |  |  |  | 34.123-1 | Rel-4
18.1.2.16 | Streaming / unknown / UL:28.8/DL:28.8 kbps / CS RAB + UL:3.4 DL:3.4 kbps SRBs for DCCH |  | TDD | RAB |  |  |  |  | 34.123-1 | Rel-4
18.1.2.17 | Streaming / unknown / UL:57.6/DL:57.6 kbps / CS RAB + UL:3.4 DL:3.4 kbps SRBs for DCCH |  | TDD | RAB |  |  |  |  | 34.123-1 | Rel-4
18.1.2.18 | Streaming / unknown / UL:0 DL:64 kbps / CS RAB + UL:3.4 DL:3.4 kbps SRBs for DCCH |  | TDD | [5 empty] | 34.123-1 | Rel-4
18.1.2.19 | Streaming / unknown / UL:64 DL:0 kbps / CS RAB + UL:3.4 DL:3.4 kbps SRBs for DCCH |  | TDD | [5 empty] | 34.123-1 | Rel-4
18.1.2.23.1 | Interactive or background / UL:32 DL:8 kbps / PS RAB / (TC,10 ms TTI) |  | TDD | [5 empty] | 34.123-1 | Rel-4
18.1.2.23.2 | Interactive or background / UL:32 DL:8 kbps / PS RAB / (TC, 20 ms TTI) |  | TDD | [5 empty] | 34.123-1 | Rel-4
18.1.2.23.3 | Interactive or background / UL:32 DL:8 kbps / PS RAB / (CC, 10 ms TTI) |  | TDD | [5 empty] | 34.123-1 | Rel-4
18.1.2.23.4 | Interactive or background / UL:32 DL:8 kbps / PS RAB / (CC, 20 ms TTI) |  | TDD | [5 empty] | 34.123-1 | Rel-4
18.1.2.24.1 | Interactive or background / UL:64 DL:8 kbps / PS RAB + UL:3.4 DL:3.4 kbps SRBs for DCCH / TC |  | TDD | [5 empty] | 34.123-1 | Rel-4
18.1.2.24.2 | Interactive or background / UL:64 DL:8 kbps / PS RAB + UL:3.4 DL:3.4 kbps SRBs for DCCH / CC |  | TDD | [5 empty] | 34.123-1 | Rel-4
18.1.2.25.1 | Interactive or background / UL:32 DL: 64 kbps / PS RAB / (TC, 10 ms TTI) |  | TDD | [5 empty] | 34.123-1 | Rel-4
18.1.2.25.2 | Interactive or background / UL:32 DL: 64 kbps / PS RAB / (TC, 20 ms TTI) |  | TDD | [5 empty] | 34.123-1 | Rel-4
18.1.2.25.3 | Interactive or background / UL:32 DL:64 kbps / PS RAB / (CC, 10 ms TTI) |  | TDD | [5 empty] | 34.123-1 | Rel-4
18.1.2.25.4 | Interactive or background / UL:32 DL:64 kbps / PS RAB / (CC, 20 ms TTI) |  | TDD | [5 empty] | 34.123-1 | Rel-4
18.1.2.26 | Interactive or background / UL:64 DL: 64 kbps / PS RAB + UL:3.4 DL:3.4 kbps SRBs for DCCH |  | TDD | RAB |  |  |  |  | 34.123-1 | Rel-4
18.1.2.27 | Interactive or background / UL:64 DL:128 kbps / PS RAB + UL:3.4 DL:3.4 kbps SRBs for DCCH |  | TDD | RAB |  |  |  |  | 34.123-1 | Rel-4
18.1.2.28 | Interactive or background / UL:128 DL:128 kbps / PS RAB + UL:3.4 DL:3.4 kbps SRBs for DCCH |  | TDD | RAB |  |  |  |  | 34.123-1 | Rel-4
18.1.2.29 | Interactive or background / UL:64 DL:144 kbps / PS RAB + UL:3.4 DL: 3.4 kbps SRBs for DCCH |  | TDD | RAB |  |  |  |  | 34.123-1 | Rel-4
18.1.2.30 | Interactive or background / UL:144 DL:144 kbps / PS RAB + UL:3.4 DL: 3.4 kbps SRBs for DCCH |  | TDD | [5 empty] | 34.123-1 | Rel-4
18.1.2.31.1 | Interactive or background / UL:64 DL:256 kbps / PS RAB + UL:3.4 DL: 3.4 kbps SRBs for DCCH/ 10 ms TTI |  | TDD | RAB |  |  |  |  | 34.123-1 | Rel-4
18.1.2.31.2 | Interactive or background / UL:64 DL:256 kbps / PS RAB / 20 ms TTI |  | TDD | [5 empty] | 34.123-1 | Rel-4
18.1.2.32.1 | Interactive or background / UL:64 DL:384 kbps / PS RAB / 10 ms TTI |  | TDD | RAB |  |  |  |  | 34.123-1 | Rel-4
18.1.2.32.2 | Interactive or background / UL:64 DL:384 kbps / PS RAB / 20 ms TTI |  | TDD | RAB |  |  |  |  | 34.123-1 | Rel-4
18.1.2.33.1 | Interactive or background / UL:128 DL:384 kbps / PS RAB / 10 ms TTI |  | TDD | RAB |  |  |  |  | 34.123-1 | Rel-4
18.1.2.33.2 | Interactive or background / UL:128 DL:384 kbps / PS RAB / 20 ms TTI |  | TDD | RAB |  |  |  |  | 34.123-1 | Rel-4
18.1.2.34.1 | Interactive or background / UL:384 DL:384 kbps / PS RAB / 10 ms TTI |  | TDD | RAB |  |  |  |  | 34.123-1 | Rel-4
18.1.2.34.2 | Interactive or background / UL:384 DL:384 kbps / PS RAB / 20 ms TTI |  | TDD | RAB |  |  |  |  | 34.123-1 | Rel-4
18.1.2.35.1 | Interactive or background / UL:64 DL:2048 kbps / PS RAB / 10 ms TTI |  | TDD | [5 empty] | 34.123-1 | Rel-4
18.1.2.35.2 | Interactive or background / UL:64 DL:2048 kbps / PS RAB / 20 ms TTI |  | TDD | [5 empty] | 34.123-1 | Rel-4
18.1.2.36.1 | Interactive or background / UL:128 DL:2048 kbps / PS RAB / 10 ms TTI |  | TDD | [5 empty] | 34.123-1 | Rel-4
18.1.2.36.2 | Interactive or background / UL:128 DL:2048 kbps / PS RAB / 20 ms TTI |  | TDD | [5 empty] | 34.123-1 | Rel-4
18.1.2.37.1 | Interactive or background / UL:384 DL:2048 kbps / PS RAB / 10 ms TTI |  | TDD | [5 empty] | 34.123-1 | Rel-4
18.1.2.37.2 | Interactive or background / UL:384 DL:2048 kbps / PS RAB / 20 ms TTI |  | TDD | [5 empty] | 34.123-1 | Rel-4
18.1.2.38.1 | Conversational / speech / UL:12.2 DL:12.2 kbps / CS RAB + Interactive or background / UL:32 DL:8 kbps / PS RAB / (TC, 20 ms TTI) |  | TDD | [5 empty] | 34.123-1 | Rel-4
18.1.2.38.2 | Conversational / speech / UL:12.2 DL:12.2 kbps / CS RAB + Interactive or background / UL:32 DL:8 kbps / PS RAB / (TC, 10 ms TTI) |  | TDD | [5 empty] | 34.123-1 | Rel-4
18.1.2.38.3 | Conversational / speech / UL:12.2 DL:12.2 kbps / CS RAB + Interactive or background / UL:32 DL:8 kbps / PS RAB / (CC, 20 ms TTI) |  | TDD | [5 empty] | 34.123-1 | Rel-4
18.1.2.38.4 | Conversational / speech / UL:12.2 DL:12.2 kbps / CS RAB + Interactive or background / UL:32 DL:8 kbps / PS RAB / (CC, 10 ms TTI) |  | TDD | [5 empty] | 34.123-1 | Rel-4
18.1.2.39.1 | Conversational / speech / UL:12.2 DL:12.2 kbps / CS RAB + Interactive or background / UL:32 DL:64 kbps / PS RAB / (TC, 10 ms TTI) |  | TDD | [5 empty] | 34.123-1 | Rel-4
18.1.2.39.2 | Conversational / speech / UL:12.2 DL:12.2 kbps / CS RAB + Interactive or background / UL:32 DL:64 kbps / PS RAB / (TC, 20 ms TTI) |  | TDD | [5 empty] | 34.123-1 | Rel-4
18.1.2.39.3 | Conversational / speech / UL:12.2 DL:12.2 kbps / CS RAB + Interactive or background / UL:32 DL:64 kbps / PS RAB / (CC, 10 ms TTI) |  | TDD | [5 empty] | 34.123-1 | Rel-4
18.1.2.39.4 | Conversational / speech / UL:12.2 DL:12.2 kbps / CS RAB + Interactive or background / UL:32 DL:64 kbps / PS RAB / (CC, 20 ms TTI) |  | TDD | [5 empty] | 34.123-1 | Rel-4
18.1.2.40 | Conversational / speech / UL:12.2 DL:12.2 kbps / CS RAB + Interactive or background / UL:64 DL:64 kbps / PS RAB+ UL:3.4 DL: 3.4 kbps SRBs for DCCH |  | TDD | RAB |  |  |  |  | 34.123-1 | Rel-4
18.1.2.41 | Conversational / speech / UL:12.2 DL:12.2 kbps / CS RAB + Interactive or background / UL:64 DL:128 kbps / PS RAB + UL:3.4 DL:3.4 kbps SRBs for DCCH |  | TDD | RAB |  |  |  |  | 34.123-1 | Rel-4
18.1.2.42.1 | Conversational / speech / UL:12.2 DL:12.2 kbps / CS RAB + Interactive or background / UL:64 DL:256 kbps / PS RAB / 10 ms TTI |  | TDD | [5 empty] | 34.123-1 | Rel-4
18.1.2.42.2 | Conversational / speech / UL:12.2 DL:12.2 kbps / CS RAB + Interactive or background / UL:64 DL:256 kbps / PS RAB / 20 ms TTI |  | TDD | [5 empty] | 34.123-1 | Rel-4
18.1.2.43.1 | Conversational / speech / UL:12.2 DL:12.2 kbps / CS RAB + Interactive or background / UL:64 DL:384 kbps / PS RAB / 10 ms TTI |  | TDD | RAB |  |  |  |  | 34.123-1 | Rel-4
18.1.2.43.2 | Conversational / speech / UL:12.2 DL:12.2 kbps / CS RAB + Interactive or background / UL:64 DL:384 kbps / PS RAB / 20 ms TTI |  | TDD | RAB |  |  |  |  | 34.123-1 | Rel-4
18.1.2.44.1 | Conversational / speech / UL:12.2 DL:12.2 kbps / CS RAB + Interactive or background / UL:128 DL:2048 kbps / PS RAB / 10 ms TTI |  | TDD | [5 empty] | 34.123-1 | Rel-4
18.1.2.44.2 | Conversational / speech / UL:12.2 DL:12.2 kbps / CS RAB + Interactive or background / UL:128 DL:2048 kbps / PS RAB / 20 ms TTI |  | TDD | [5 empty] | 34.123-1 | Rel-4
18.1.2.45 | Conversational / speech / UL:12.2 DL:12.2 kbps / CS RAB + Streaming / unknown / UL:57.6 DL:57.6 kbps / CS RAB + UL:3.4 DL:3.4 kbps SRBs for DCCH |  | TDD | [5 empty] | 34.123-1 | Rel-4
18.1.2.46 | Conversational / speech / UL:12.2 DL:12.2 kbps / CS RAB + Streaming / unknown / UL:0 DL:64 kbps / CS RAB + UL:3.4 DL:3.4 kbps SRBs for DCCH |  | TDD | [5 empty] | 34.123-1 | Rel-4
18.1.2.49.1 | Conversational / speech / UL:12.2 DL:12.2 kbps / CS RAB + Conversational / unknown / UL:64 DL:64 kbps / CS RAB / 20 ms TTI |  | TDD | RAB |  |  |  |  | 34.123-1 | Rel-4
18.1.2.49.2 | Conversational / speech / UL:12.2 DL:12.2 kbps / CS RAB + Conversational / unknown / UL:64 DL:64 kbps / CS RAB / 40 ms TTI |  | TDD | [5 empty] | 34.123-1 | Rel-4
18.1.2.50.1 | Conversational / unknown / UL:64 DL:64 kbps / CS RAB + Conversational / unknown / UL:64 DL:64 kbps / CS RAB + UL:3.4 DL:3.4 kbps SRBs for DCCH / 20 ms TTI |  | TDD | [5 empty] | 34.123-1 | Rel-4
18.1.2.50.2 | Conversational / unknown / UL:64 DL:64 kbps / CS RAB + Conversational / unknown / UL:64 DL:64 kbps / CS RAB + UL:3.4 DL:3.4 kbps SRBs for DCCH / 40 ms TTI |  | TDD | [5 empty] | 34.123-1 | Rel-4
18.1.2.51.1 | Conversational / unknown / UL:64 DL:64 kbps / CS RAB / 20 ms TTI + Interactive or background / UL:64 DL:64 kbps / PS RAB |  | TDD | RAB |  |  |  |  | 34.123-1 | Rel-4
18.1.2.51.2 | Conversational / unknown / UL:64 DL:64 kbps / CS RAB / 40 ms TTI + Interactive or background / UL:64 DL:64 kbps / PS RAB |  | TDD | RAB |  |  |  |  | 34.123-1 | Rel-4
18.1.2.52.1 | Conversational / unknown / UL:64 DL:64 kbps / CS RAB / 20 ms TTI + Interactive or background / UL:64 DL:128 kbps / PS RAB |  | TDD | [5 empty] | 34.123-1 | Rel-4
18.1.2.52.2 | Conversational / unknown / UL:64 DL:64 kbps / CS RAB / 40 ms TTI + Interactive or background / UL:64 DL:128 kbps / PS RAB |  | TDD | [5 empty] | 34.123-1 | Rel-4
18.1.2.53.1 | Conversational / unknown / UL:64 DL:64 kbps / CS RAB / 20 ms TTI + Interactive or background / UL:128 DL:128 kbps / PS RAB |  | TDD | [5 empty] | 34.123-1 | Rel-4
18.1.2.53.2 | Conversational / unknown / UL:64 DL:64 kbps / CS RAB / 40 ms TTI + Interactive or background / UL:128 DL:128 kbps / PS RAB |  | TDD | [5 empty] | 34.123-1 | Rel-4
18.1.2.54 | Interactive or background / UL:64 DL:128 kbps / PS RAB + Streaming / unknown / UL:0 DL:64 kbps / CS RAB + UL:3.4 DL:3.4 kbps SRBs for DCCH |  | TDD | [5 empty] | 34.123-1 | Rel-4
18.1.2.55 | Interactive or background / UL:8 DL:8 kbps / PS RAB + UL:3.4 DL:3.4 kbps SRBs for DCCH |  | TDD | RAB |  |  |  |  | 34.123-1 | TC not found in applicability table
18.1.2.56 | Interactive or background / UL:16 DL: 16 kbps / PS RAB + UL:3.4 DL:3.4 kbps SRBs for DCCH |  | TDD | RAB |  |  |  |  | 34.123-1 | TC not found in applicability table
18.1.2.57 | Interactive or background / UL:32 DL: 32 kbps / PS RAB + UL:3.4 DL:3.4 kbps SRBs for DCCH |  | TDD | RAB |  |  |  |  | 34.123-1 | TC not found in applicability table
18.1.2.58 | Interactive or background / UL:256 DL:64 kbps / PS RAB / 20 ms TTI+ UL:3.4 DL:3.4 kbps SRBs for DCCH |  | TDD | RAB |  |  |  |  | 34.123-1 | TC not found in applicability table
18.1.2.59 | Streaming / unknown / UL:16 DL:32 kbps / PS RAB + Interactive or background / UL:8 DL:8 kbps / PS RAB + UL:3.4 DL:3.4 kbps SRBs for DCCH |  | TDD | RAB |  |  |  |  | 34.123-1 | TC not found in applicability table
18.1.2.60 | Streaming / unknown / UL:16 DL:64 kbps / PS RAB + Interactive or background / UL:8 DL:8 kbps / PS RAB + UL:3.4 DL:3.4 kbps SRBs for DCCH |  | TDD | RAB |  |  |  |  | 34.123-1 | TC not found in applicability table
18.1.2.61 | Streaming / unknown / UL:16 DL:128 kbps / PS RAB + Interactive or background / UL:8 DL:8 kbps / PS RAB + UL:3.4 DL:3.4 kbps SRBs for DCCH |  | TDD | RAB |  |  |  |  | 34.123-1 | TC not found in applicability table
18.1.2.62 | Streaming / unknown / UL:32 DL:256 kbps / PS RAB + Interactive or background / UL:8 DL:8 kbps / PS RAB + UL:3.4 DL:3.4 kbps SRBs for DCCH |  | TDD | RAB |  |  |  |  | 34.123-1 | TC not found in applicability table
18.1.2.63 | Conversational / speech / UL:12.2 DL:12.2 kbps / CS RAB + Interactive or background / UL:0 DL:0 kbps / PS RAB+ UL:3.4 DL: 3.4 kbps SRBs for DCCH |  | TDD | RAB |  |  |  |  | 34.123-1 | TC not found in applicability table
18.1.2.64 | Conversational / speech / UL:12.2 DL:12.2 kbps / CS RAB + Interactive or background / UL:8 DL:8 kbps / PS RAB+ UL:3.4 DL: 3.4 kbps SRBs for DCCH |  | TDD | RAB |  |  |  |  | 34.123-1 | TC not found in applicability table
18.1.2.65 | Conversational / speech / UL:12.2 DL:12.2 kbps / CS RAB + Interactive or background / UL:32 DL:32 kbps / PS RAB+ UL:3.4 DL: 3.4 kbps SRBs for DCCH |  | TDD | RAB |  |  |  |  | 34.123-1 | TC not found in applicability table
18.1.2.66 | Conversational / speech / UL:12.2 DL:12.2 kbps / CS RAB + Interactive or background / UL:128 DL:128 kbps / PS RAB + UL:3.4 DL:3.4 kbps SRBs for DCCH |  | TDD | RAB |  |  |  |  | 34.123-1 | TC not found in applicability table
18.1.2.67 | Conversational / speech / UL:12.2 DL:12.2 kbps / CS RAB + Interactive or background / UL:64 DL:64 kbps / PS RAB + Interactive or background / UL:64 DL:64 kbps / PS RAB + UL:3.4 DL:3.4 kbps SRBs for DCCH |  | TDD | RAB |  |  |  |  | 34.123-1 | TC not found in applicability table
18.1.2.68 | Conversational / unknown / UL:64 DL:64 kbps / CS RAB + Interactive or background / UL:8 DL:8 kbps / PS RAB + UL:3.4 DL:3.4 kbps SRBs for DCCH |  | TDD | RAB |  |  |  |  | 34.123-1 | TC not found in applicability table
18.1.2.69 | Conversational / speech / UL:12.2 DL:12.2 kbps / CS RAB + Streaming / unknown / UL:16 DL:64 kbps / PS RAB + Interactive or background / UL:8 DL:8 kbps / PS RAB + UL:3.4 DL:3.4 kbps SRBs for DCCH |  | TDD | RAB |  |  |  |  | 34.123-1 | TC not found in applicability table
18.1.2.70 | Conversational / speech / UL:12.2 DL:12.2 kbps / CS RAB + Streaming / unknown / UL:16 DL:128 kbps / PS RAB + Interactive or background / UL:8 DL:8 kbps / PS RAB + UL:3.4 DL:3.4 kbps SRBs for DCCH |  | TDD | RAB |  |  |  |  | 34.123-1 | TC not found in applicability table
18.1.2.71 | Conversational / speech / UL:12.2 DL:12.2 kbps / CS RAB + Streaming / unknown / UL:128 DL:64 kbps / PS RAB + Interactive or background / UL:8 DL:8 kbps / PS RAB + UL:3.4 DL:3.4 kbps SRBs for DCCH |  | TDD | RAB |  |  |  |  | 34.123-1 | TC not found in applicability table
18.1.2.72 | Interactive or background / UL:64 DL:64 kbps / PS RAB + Interactive or background / UL:64 DL:64 kbps / PS RAB + UL:3.4 DL:3.4 kbps SRBs for DCCH |  | TDD | RAB |  |  |  |  | 34.123-1 | TC not found in applicability table
18.1.2.73 | Interactive or background / UL:64 DL:64 kbps / PS RAB + Interactive or background / UL:64 DL:64 kbps / PS RAB + Interactive or background / UL:64 DL:64 kbps / PS RAB + UL:3.4 DL:3.4 kbps SRBs for DCCH |  | TDD | RAB |  |  |  |  | 34.123-1 | TC not found in applicability table
18.1.3.1 | Stand-alone signalling RB for PCCH |  | TDD | [5 empty] | 34.123-1 | Rel-4
18.1.3.2 | Interactive/Background 32 kbps PS RAB + SRBs for CCCH + SRB for DCCH + SRB for BCCH |  | TDD | [5 empty] | 34.123-1 | Rel-4
18.1.3.2.1 | One SCCPCH: Interactive/Background 32 kbps PS RAB + SRBs for CCCH + SRB for DCCH + SRB for BCCH |  | TDD | [5 empty] | 34.123-1 | TC not found in applicability table
18.1.3.2.2 | Two SCCPCHs: Interactive/Background 32 kbps PS RAB + SRBs for CCCH + SRB for DCCH + SRB for BCCH |  | TDD | [5 empty] | 34.123-1 | TC not found in applicability table
18.1.3.2.3 | One SCCPCH/connected mode: Interactive/Background 32 kbps PS RAB + SRBs for CCCH + SRB for DCCH + SRB for BCCH |  | TDD | [5 empty] | 34.123-1 | TC not found in applicability table
18.1.3.3 | Interactive/Background UL:12.8 DL:32 kbps RAB + SRBs for PCCH + SRB for CCCH + SRB for DCCH + SRB for BCCH |  | TDD | RAB |  |  |  |  | 34.123-1 | Rel-4
18.1.3.7 | 128kbps RB for MBSFN MTCH with 40 ms TTI |  | TDD | [5 empty] | 34.123-1 | Rel-7
18.1.3.8 | 192kbps RB for MBSFN MTCH with 40 ms TTI |  | TDD | [5 empty] | 34.123-1 | Rel-7
18.1.3.9 | 384kbps RB for MBSFN MTCH with 40 ms TTI |  | TDD | [5 empty] | 34.123-1 | Rel-7
18.1.4.1 | Interactive/Background 32 kbps PS RAB + SRB for CCCH + SRB for DCCH |  | TDD | [5 empty] | 34.123-1 | Rel-4
18.1.5.1 | Interactive or background / UL:8 DL: [max bit rate depending on UE category] / PS RAB + UL:3.4 DL:3.4 kbps SRBs for DCCH (REL-5) |  | TDD | HSD_ENH |  |  |  |  | 34.123-1 | Rel-5
18.1.5.1a | Interactive or background / UL:8 (multiframe) DL: [max bit rate depending on UE category] / PS RAB+ UL:3.4 DL:3.4 kbps SRBs for DCCH (multiframe) (REL-5) |  | TDD | HSD_ENH |  |  |  |  | 34.123-1 | TC not found in applicability table
18.1.5.1b | Interactive or background / UL:8 DL: [max bit rate depending on UE category] / PS RAB + UL:3.4 DL:3.4 kbps SRBs for DCCH (64QAM) |  | TDD | [5 empty] | 34.123-1 | Rel-8
18.1.5.2 | Interactive or background / UL:16 DL: [max bit rate depending on UE category] / PS RAB + UL:3.4 DL:3.4 kbps SRBs for DCCH (REL-5) |  | TDD | HSD_ENH |  |  |  |  | 34.123-1 | Rel-5
18.1.5.2a | Interactive or background / UL:16(multiframe) DL: [max bit rate depending on UE category] / PS RAB + UL:3.4 DL:3.4 kbps SRBs for DCCH(multiframe) (REL-5) |  | TDD | HSD_ENH |  |  |  |  | 34.123-1 | TC not found in applicability table
18.1.5.3 | Interactive or background / UL:32 DL: [max bit rate depending on UE category] / PS RAB + UL:3.4 DL:3.4 kbps SRBs for DCCH (REL-5) |  | TDD | HSD_ENH |  |  |  |  | 34.123-1 | Rel-5
18.1.5.3a | Interactive or background / UL:32(multiframe) DL: [max bit rate depending on UE category] / PS RAB +UL:3.4 DL:3.4 kbps SRBs for DCCH(multiframe) (REL-5) |  | TDD | HSD_ENH |  |  |  |  | 34.123-1 | TC not found in applicability table
18.1.5.4 | Interactive or background / UL:64 DL: [max bit rate depending on UE category] / PS RAB + UL:3.4 DL:3.4 kbps SRBs for DCCH (REL-5) |  | TDD | HSD_ENH |  |  |  |  | 34.123-1 | Rel-5
18.1.5.5 | Interactive or background / UL:128 DL: [max bit rate depending on UE category] / PS RAB + UL:3.4 DL:3.4 kbps SRBs for DCCH (REL-5) |  | TDD | HSD_ENH |  |  |  |  | 34.123-1 | Rel-5
18.1.5.6 | Conversational / speech / UL:12.2 DL:12.2 kbps / CS RAB + Interactive or background / UL:32 DL:[Bit rate depending on the UE category] / PS RAB + UL:3.4 DL:3.4 kbps SRBs for DCCH (REL-5) |  | TDD | HSD_ENH |  |  |  |  | 34.123-1 | Rel-5
18.1.5.7 | Conversational / speech / UL:12.2 DL:12.2 kbps / CS RAB + Interactive or background / UL:64 DL:[Bit rate depending on the UE category] / PS RAB + UL:3.4 DL:3.4 kbps SRBs for DCCH (REL-5) |  | TDD | HSD_ENH |  |  |  |  | 34.123-1 | Rel-5
18.1.5.8 | Conversational / unknown / UL:64 DL:64 kbps / CS RAB + Interactive or background / UL:64 DL:[Bit rate depending on the UE category] / PS RAB + UL:3.4 DL:3.4 kbps SRBs for DCCH |  | TDD | HSD_ENH |  |  |  |  | 34.123-1 | Rel-5
18.1.5.9 | Interactive or background / UL:64 DL: [max bit rate depending on UE category] / PS RAB + Interactive or background / UL:64 DL: [max bit rate depending on UE category] / PS RAB + UL:3.4 DL:3.4 kbps SRBs for DCCH (REL-5) |  | TDD | HSD_ENH |  |  |  |  | 34.123-1 | Rel-5
18.1.5.10 | Conversational / speech / UL:12.2 DL:12.2 kbps / CS RAB + Interactive or background / UL:384 DL:[max bit rate depending on the UE category] / PS RAB + UL:3.4 DL:3.4 kbps SRBs for DCCH (REL-5) |  | TDD | HSD_ENH |  |  |  |  | 34.123-1 | Rel-5
18.1.5.11 | Conversational / speech / UL:12.2 DL:12.2 kbps / CS RAB + Interactive or background / UL:64 DL: [max bit rate depending on UE category] / PS RAB + Interactive or background / UL:64 DL: [max bit rate depending on UE category] / PS RAB + UL:3.4 DL:3.4 kbps SRBs for DCCH (REL-5) |  | TDD | HSD_ENH |  |  |  |  | 34.123-1 | Rel-5
18.1.5.12 | Conversational / speech / UL:12.2 DL:12.2 kbps / CS RAB + Streaming / UL:64 DL: [max bit rate depending on UE category] / PS RAB + Interactive or background / UL:8 DL: [max bit rate depending on UE category] / PS RAB + UL:3.4 DL:3.4 kbps SRBs for DCCH (REL-5) |  | TDD | HSD_ENH |  |  |  |  | 34.123-1 | Rel-5
18.1.5.13 | Conversational / speech / UL:12.2 DL:12.2 kbps / CS RAB + Streaming / UL:16 DL: [max bit rate depending on UE category] / PS RAB + Interactive or background / UL:8 DL: [max bit rate depending on UE category] / PS RAB + UL:3.4 DL:3.4 kbps SRBs for DCCH (REL-5) |  | TDD | HSD_ENH |  |  |  |  | 34.123-1 | Rel-5
18.1.5.14 | Conversational / speech / UL:12.2 DL:12.2 kbps / CS RAB + Streaming / UL:32 DL: [max bit rate depending on UE category] / PS RAB + Interactive or background / UL:8 DL: [max bit rate depending on UE category] / PS RAB + UL:3.4 DL:3.4 kbps SRBs for DCCH (REL-5) |  | TDD | HSD_ENH |  |  |  |  | 34.123-1 | Rel-5
18.1.5.15 | Streaming / UL:64 DL: [max bit rate depending on UE category] / PS RAB + Interactive or background / UL:8 DL: [max bit rate depending on UE category] / PS RAB + UL:3.4 DL:3.4 kbps SRBs for DCCH (REL-5) |  | TDD | HSD_ENH |  |  |  |  | 34.123-1 | Rel-5
18.1.5.16 | Streaming / UL:32 DL: [max bit rate depending on UE category] / PS RAB + Interactive or background / UL:8 DL: [max bit rate depending on UE category] / PS RAB + UL:3.4 DL:3.4 kbps SRBs for DCCH (REL-5) |  | TDD | HSD_ENH |  |  |  |  | 34.123-1 | Rel-5
18.1.5.17 | Streaming / UL:16 DL: [max bit rate depending on UE category] / PS RAB + Interactive or background / UL:8 DL: [max bit rate depending on UE category] / PS RAB + UL:3.4 DL:3.4 kbps SRBs for DCCH (REL-5) |  | TDD | HSD_ENH |  |  |  |  | 34.123-1 | Rel-5
18.1.6.1 | Streaming or interactive or background / UL: [max bit rate depending on UE category and TTI] DL: [max bit rate depending on UE category] / PS RAB + UL:3.4 DL:3.4 kbps SRBs for DCCH on DCH |  | TDD | HSU_ENH |  |  |  |  | 34.123-1 | Rel-7
18.1.6.1a | Streaming or interactive or background / UL: [max bit rate depending on UE category and TTI] DL: [max bit rate depending on UE category] / PS RAB + UL:3.4 DL:3.4 kbps SRBs for DCCH on DCH/ UL 16QAM |  | TDD | [5 empty] | 34.123-1 | Rel-7
18.1.6.1b | Interactive or background / UL:64 DL: [max bit rate depending on UE category] / PS RAB + UL:3.4 DL:3.4 kbps SRBs for DCCH (MIMO) |  | TDD | [5 empty] | 34.123-1 | Rel-8
18.1.6.1c | Interactive or background / UL:64 DL: [max bit rate depending on UE category] / PS RAB + UL:3.4 DL:3.4 kbps SRBs for DCCH (64QAM+MIMO) |  | TDD | [5 empty] | 34.123-1 | Rel-8
18.1.6.2 | Streaming or interactive or background / UL: [max bit rate depending on UE category and TTI] DL: [max bit rate depending on UE category] / PS RAB + UL:[max bit rate depending on UE category and TTI] DL:3.4 kbps SRBs for DCCH on E-DCH and DL DCH |  | TDD | HSU_ENH |  |  |  |  | 34.123-1 | Rel-7
18.1.6.3 | Streaming or interactive or background / UL: [max bit rate depending on UE category and TTI] DL: [max bit rate depending on UE category] / PS RAB + UL: [max bit rate depending on UE category and TTI] DL: [max bit rate depending on UE category] SRBs for DCCH on E-DCH and HS-DSCH |  | TDD | HSU_ENH |  |  |  |  | 34.123-1 | Rel-7
18.1.6.3a | Streaming or interactive or background / UL: [max bit rate depending on UE category and TTI] DL: [max bit rate depending on UE category] with Flexible RLC, MAC-ehs and MAC-i/is / PS RAB + UL: [max bit rate depending on UE category and TTI] DL: [max bit rate depending on UE category] SRBs for DCCH on E-DCH and HS-DSCH with MAC-ehs and MAC-i/is |  | TDD | [5 empty] | 34.123-1
18.1.6.4 | Conversational / speech / UL:12.2 DL:12.2 kbps / CS RAB + Streaming or interactive or background / UL: [max bit rate depending on UE category and TTI] DL: [max bit rate depending on UE category] / PS RAB + UL:3.4 DL:3.4 kbps SRBs for DCCH |  | TDD | HSU_ENH |  |  |  |  | 34.123-1 | Rel-7
18.1.6.5 | Streaming or interative or background / UL:[max bit rate depending on UE category and TTI] DL: [max bit rate depending on UE category] kbps / PS RAB + Streaming or interactive or background / UL: [max bit rate depending on UE category and TTI] DL: [max bit rate depending on UE category] / PS RAB + UL:[max bit rate depending on UE category and TTI] DL:3.4 kbps SRBs for DCCH on E-DCH and DL DCH |  | TDD | HSU_ENH |  |  |  |  | 34.123-1 | Rel-7
18.1.6.6 | Interactive or background / UL: [max bit rate depending on UE category and TTI] DL: 384 kbps / PS RAB + UL:3.4 DL:3.4 kbps SRBs for DCCH |  | TDD | HSU_ENH |  |  |  |  | 34.123-1 | Rel-7
18.1.6.7 | Interactive or background / UL: [max bit rate depending on UE category and TTI] DL: 128 kbps / PS RAB + UL:3.4 DL:3.4 kbps SRBs for DCCH |  | TDD | HSU_ENH |  |  |  |  | 34.123-1 | Rel-7
18.1.6.8 | Interactive or background / UL: [max bit rate depending on UE category and TTI] DL: 64 kbps / PS RAB + UL:3.4 DL:3.4 kbps SRBs for DCCH |  | TDD | HSU_ENH |  |  |  |  | 34.123-1 | Rel-7
18.1.6.9 | Interactive or background / UL: [max bit rate depending on UE category and TTI] DL: 32 kbps / PS RAB + UL:3.4 DL:3.4 kbps SRBs for DCCH |  | TDD | HSU_ENH |  |  |  |  | 34.123-1 | Rel-7
18.1.6.10 | Interactive or background / UL: [max bit rate depending on UE category and TTI] DL: 64 kbps / PS RAB + Interactive or background / UL: [max bit rate depending on UE category and TTI] DL: 64 kbps / PS RAB + UL:3.4 DL:3.4 kbps SRBs for DCCH |  | TDD | HSU_ENH |  |  |  |  | 34.123-1 | Rel-7
18.1.6.11 | Conversational / speech / UL:12.2 DL:12.2 kbps / CS RAB + Interactive or background / UL: [max bit rate depending on UE category and TTI] DL: 384 kbps / PS RAB + UL:3.4 DL:3.4 kbps SRBs for DCCH |  | TDD | HSU_ENH |  |  |  |  | 34.123-1 | Rel-7
18.1.6.12 | Conversational / speech / UL:12.2 DL:12.2 kbps / CS RAB + Interactive or background / UL: [max bit rate depending on UE category and TTI] DL: 64 kbps / PS RAB + UL:3.4 DL:3.4 kbps SRBs for DCCH |  | TDD | HSU_ENH |  |  |  |  | 34.123-1 | Rel-7
18.1.6.13 | Conversational / speech / UL:12.2 DL:12.2 kbps / CS RAB + Interactive or background / UL: [max bit rate depending on UE category and TTI] DL: 64 kbps / PS RAB + Interactive or background / UL: [max bit rate depending on UE category and TTI] DL: 64 kbps / PS RAB + UL:3.4 DL:3.4 kbps SRBs for DCCH |  | TDD | HSU_ENH |  |  |  |  | 34.123-1 | Rel-7
18.1.6.14 | Conversational / speech / UL:12.2 DL:12.2 kbps / CS RAB + Streaming / UL: [max bit rate depending on UE category and TTI] DL: 64 kbps / PS RAB + Interactive or background / UL: [max bit rate depending on UE category and TTI] DL: 8 kbps / PS RAB + UL:3.4 DL:3.4 kbps SRBs for DCCH |  | TDD | HSU_ENH |  |  |  |  | 34.123-1 | Rel-7
18.1.6.15 | Conversational / speech / UL:12.2 DL:12.2 kbps / CS RAB + Streaming / UL: [max bit rate depending on UE category and TTI] DL: 32 kbps / PS RAB + Interactive or background / UL: [max bit rate depending on UE category and TTI] DL: 8 kbps / PS RAB + UL:3.4 DL:3.4 kbps SRBs for DCCH |  | TDD | HSU_ENH |  |  |  |  | 34.123-1 | Rel-7
18.1.6.16 | Conversational / speech / UL:12.2 DL:12.2 kbps / CS RAB + Streaming / UL: [max bit rate depending on UE category and TTI] DL: 16 kbps / PS RAB + Interactive or background / UL: [max bit rate depending on UE category and TTI] DL: 8 kbps / PS RAB + UL:3.4 DL:3.4 kbps SRBs for DCCH |  | TDD | HSU_ENH |  |  |  |  | 34.123-1 | Rel-7
18.1.6.17 | Streaming / UL: [max bit rate depending on UE category and TTI] DL: 64 kbps / PS RAB + Interactive or background / UL: [max bit rate depending on UE category and TTI] DL: 8 kbps / PS RAB + UL:3.4 DL:3.4 kbps SRBs for DCCH |  | TDD | HSU_ENH |  |  |  |  | 34.123-1 | Rel-7
18.1.6.18 | Streaming / UL: [max bit rate depending on UE category and TTI] DL: 32 kbps / PS RAB + Interactive or background / UL: [max bit rate depending on UE category and TTI] DL: 8 kbps / PS RAB + UL:3.4 DL:3.4 kbps SRBs for DCCH |  | TDD | HSU_ENH |  |  |  |  | 34.123-1 | Rel-7
18.1.6.19 | Streaming / UL: [max bit rate depending on UE category and TTI] DL: 16 kbps / PS RAB + Interactive or background / UL: [max bit rate depending on UE category and TTI] DL: 8 kbps / PS RAB + UL:3.4 DL:3.4 kbps SRBs for DCCH |  | TDD | HSU_ENH |  |  |  |  | 34.123-1 | Rel-7
18.1.6.20 | Streaming or interactive or background / UL: [max bit rate depending on UE category and TTI] DL: [max bit rate depending on UE category] / PS RAB + UL: [max bit rate depending on UE category and TTI] DL: [max bit rate depending on UE category] SRBs for DCCH on E-DCH and HS-DSCH for enhanced uplink/downlink in CELL_FACH |  | TDD |  | Enh FACH UL |  |  |  | 34.123-1 | Rel-9
18.1.6.20a | Streaming or interactive or background / UL: [max bit rate depending on UE category and TTI] DL: [max bit rate depending on UE category] / PS RAB + UL: [max bit rate depending on UE category and TTI] DL: [max bit rate depending on UE category] SRBs for DCCH on common E-DCH and HS-DSCH for enhanced CELL_FACH with DRX configured |  | TDD |  | Enh FACH UL |  |  |  | 34.123-1 | Rel-9
18.1.6.21 | Conversational / unknown or speech / UL:[max bit rate depending on UE category and TTI] DL: [max bit rate depending on UE category] kbps with Flexible RLC and MAC-ehs / PS RAB + Streaming or Interactive or background / UL: [max bit rate depending on UE category and TTI] DL: [max bit rate depending on UE category] with Fixed RLC and MAC-ehs / PS RAB + UL:[max bit rate depending on UE category and TTI] DL: :[max bit rate depending on UE category] SRBs for DCCH on E-DCH and SRBs with Fixed RLC and MAC-ehs on HS-DSCH / UL: QPSK and DL: QPSK |  | TDD | HSPA9_ENH |  |  |  |  | 34.123-1 | Rel-9
18.1.6.22 | Conversational / unknown or speech / UL:[max bit rate depending on UE category and TTI] DL: [max bit rate depending on UE category] kbps with Flexible RLC, MAC-ehs and MAC-i/is / PS RAB + Streaming or Interactive or background / UL: [max bit rate depending on UE category and TTI] DL: [max bit rate depending on UE category] with Fixed RLC, MAC-ehs and MAC-i/is / PS RAB + UL:[max bit rate depending on UE category and TTI] DL: :[max bit rate depending on UE category] SRBs for DCCH on E-DCH and HS-DSCH with MAC-ehs and MAC-i/is / UL: QPSK and DL: QPSK |  | TDD | [5 empty] | 34.123-1
18.2.2.1 | Stand-alone UL:1.7 DL:1.7 kbps SRBs for DCCH |  | TDD | [5 empty] | 34.123-1 | TC not found in applicability table
18.2.2.1a | Stand-alone UL:1.7 DL:1.7 kbps SRBs for DCCH (multiframe) |  | TDD | [5 empty] | 34.123-1 | TC not found in applicability table
18.2.2.2 | Stand-alone UL:3.4 DL:3.4 kbps SRBs for DCCH |  | TDD | [5 empty] | 34.123-1 | TC not found in applicability table
18.2.2.3 | Stand-alone UL:13.6 DL:13.6 kbps SRBs for DCCH |  | TDD | [5 empty] | 34.123-1 | TC not found in applicability table
18.2.2.8 | Conversational / speech / UL:6.7 DL:6.7 kbps / CS RAB + UL:3.4 DL:3.4 kbps SRBs for DCCH |  | TDD | [5 empty] | 34.123-1 | TC not found in applicability table
18.2.2.9 | Conversational / speech / UL:5.9 DL:5.9 kbps / CS RAB + UL:3.4 DL:3.4 kbps SRBs for DCCH |  | TDD | [5 empty] | 34.123-1 | TC not found in applicability table
18.2.2.10 | Conversational / speech / UL:5.15 DL:5.15 kbps / CS RAB + UL:1.7 DL:1.7 kbps SRBs for DCCH |  | TDD | [5 empty] | 34.123-1 | TC not found in applicability table
18.2.2.11 | Conversational / speech / UL:4.75 DL:4.75 kbps / CS RAB + UL:1.7 DL:1.7 kbps SRBs for DCCH |  | TDD | [5 empty] | 34.123-1 | TC not found in applicability table
18.2.2.12 | Conversational / unknown / UL:28.8 DL:28.8 kbps / CS RAB + UL:3.4 DL:3.4 kbps SRBs for DCCH |  | TDD | [5 empty] | 34.123-1 | TC not found in applicability table
18.2.2.13 | Conversational / unknown / UL:64 DL:64 kbps / CS RAB + UL:3.4 DL:3.4 kbps SRBs for DCCH |  | TDD | [5 empty] | 34.123-1 | TC not found in applicability table
18.2.2.14 | Conversational / unknown / UL:32 DL:32 kbps / CS RAB + UL:3.4 DL:3.4 kbps SRBs for DCCH |  | TDD | [5 empty] | 34.123-1 | TC not found in applicability table
18.2.2.15 | Streaming / unknown / UL:14.4/DL:14.4 kbps / CS RAB + UL:3.4 DL:3.4 kbps SRBs for DCCH |  | TDD | [5 empty] | 34.123-1 | TC not found in applicability table
18.2.2.16 | Streaming / unknown / UL:28.8/DL:28.8 kbps / CS RAB + UL:3.4 DL:3.4 kbps SRBs for DCCH |  | TDD | [5 empty] | 34.123-1 | TC not found in applicability table
18.2.2.17 | Streaming / unknown / UL:57.6/DL:57.6 kbps / CS RAB + UL:3.4 DL:3.4 kbps SRBs for DCCH |  | TDD | [5 empty] | 34.123-1 | TC not found in applicability table
18.2.2.23 | Interactive or background / UL:32 DL:8 kbps / PS RAB + UL:3.4 DL:3.4 kbps SRBs for DCCH |  | TDD | [5 empty] | 34.123-1 | TC not found in applicability table
18.2.2.23.1 | Interactive or background / UL:32 DL:8 kbps / PS RAB / (Payload size 320) |  | TDD | [5 empty] | 34.123-1 | TC not found in applicability table
18.2.2.23.2 | Interactive or background / UL:32 DL:8 kbps / PS RAB / Payload size 128 |  | TDD | [5 empty] | 34.123-1 | TC not found in applicability table
18.2.2.23a | Interactive or background / UL:8 DL:8 kbps / PS RAB + UL:3.4 DL:3.4 kbps SRBs for DCCH. |  | TDD | [5 empty] | 34.123-1 | TC not found in applicability table
18.2.2.23a.1 | Interactive or background / UL:8 DL:8 kbps / PS RAB + UL:3.4 DL:3.4 kbps SRBs for DCCH / 40 ms TTI |  | TDD | [5 empty] | 34.123-1 | TC not found in applicability table
18.2.2.23a.2 | Interactive or background / UL:8 DL:8 kbps / PS RAB + UL:3.4 DL:3.4 kbps SRBs for DCCH / 80 ms TTI |  | TDD | [5 empty] | 34.123-1 | TC not found in applicability table
18.2.2.23b | Interactive or background / UL:16 DL:16 kbps / PS RAB + UL:3.4 DL:3.4 kbps SRBs for DCCH. |  | TDD | [5 empty] | 34.123-1 | TC not found in applicability table
18.2.2.23b.1 | Interactive or background / UL:16 DL:16 kbps / PS RAB + UL:3.4 DL:3.4 kbps SRBs for DCCH / Payload size 320. |  | TDD | [5 empty] | 34.123-1 | TC not found in applicability table
18.2.2.23b.2 | Interactive or background / UL:16 DL:16 kbps / PS RAB + UL:3.4 DL:3.4 kbps SRBs for DCCH / Payload size 128. |  | TDD | [5 empty] | 34.123-1 | TC not found in applicability table
18.2.2.23c | Interactive or background / UL:32 DL:32 kbps / PS RAB + UL:3.4 DL:3.4 kbps SRBs for DCCH. |  | TDD | [5 empty] | 34.123-1 | TC not found in applicability table
18.2.2.23c.1 | Interactive or background / UL:32 DL:32 kbps / PS RAB + UL:3.4 DL:3.4 kbps SRBs for DCCH / Payload size 320. |  | TDD | [5 empty] | 34.123-1 | TC not found in applicability table
18.2.2.23c.2 | Interactive or background / UL:32 DL:32 kbps / PS RAB + UL:3.4 DL:3.4 kbps SRBs for DCCH / Payload size 128. |  | TDD | [5 empty] | 34.123-1 | TC not found in applicability table
18.2.2.23d | Interactive or background / UL:32 DL:32 kbps / PS RAB (20 ms TTI) + UL:3.4 DL:3.4 kbps SRBs for DCCH. |  | TDD | [5 empty] | 34.123-1 | TC not found in applicability table
18.2.2.23d.1 | Interactive or background / UL:32 DL:32 kbps / PS RAB (20 ms TTI) + UL:3.4 DL:3.4 kbps SRBs for DCCH / Payload size 320. |  | TDD | [5 empty] | 34.123-1 | TC not found in applicability table
18.2.2.23d.2 | Interactive or background / UL:32 DL:32 kbps / PS RAB (20 ms TTI) + UL:3.4 DL:3.4 kbps SRBs for DCCH / Payload size 128. |  | TDD | [5 empty] | 34.123-1 | TC not found in applicability table
18.2.2.25 | Interactive or background / UL:32 DL: 64 kbps / PS RAB + UL:3.4 DL:3.4 kbps SRBs for DCCH |  | TDD | [5 empty] | 34.123-1 | TC not found in applicability table
18.2.2.25.1 | Interactive or background / UL:32 DL: 64 kbps / PS RAB / Payload size 320 |  | TDD | [5 empty] | 34.123-1 | TC not found in applicability table
18.2.2.25.2 | Interactive or background / UL:32 DL: 64 kbps / PS RAB / Payload 128 |  | TDD | [5 empty] | 34.123-1 | TC not found in applicability table
18.2.2.26 | Interactive or background / UL:64 DL: 64 kbps / PS RAB + UL:3.4 DL:3.4 kbps SRBs for DCCH |  | TDD | [5 empty] | 34.123-1 | TC not found in applicability table
18.2.2.26.1 | Interactive or background / UL:64 DL: 64 kbps / PS RAB + UL:3.4 DL:3.4 kbps SRBs for DCCH / Payload 320, Physical Configuration 1 |  | TDD | [5 empty] | 34.123-1 | TC not found in applicability table
18.2.2.26.2 | Interactive or background / UL:64 DL: 64 kbps / PS RAB + UL:3.4 DL:3.4 kbps SRBs for DCCH / Payload 128, Physical Configuration 2 |  | TDD | [5 empty] | 34.123-1 | TC not found in applicability table
18.2.2.27 | Interactive or background / UL:64 DL:128 kbps / PS RAB + UL:3.4 DL:3.4 kbps SRBs for DCCH |  | TDD | [5 empty] | 34.123-1 | TC not found in applicability table
18.2.2.27.1 | Interactive or background / UL:64 DL:128 kbps / PS RAB + UL:3.4 DL:3.4 kbps SRBs for DCCH / Payload 320, Physical Configuration 1 |  | TDD | [5 empty] | 34.123-1 | TC not found in applicability table
18.2.2.27.2 | Interactive or background / UL:64 DL:128 kbps / PS RAB + UL:3.4 DL:3.4 kbps SRBs for DCCH / Payload 128, Physical Configuration 2 |  | TDD | [5 empty] | 34.123-1 | TC not found in applicability table
18.2.2.28 | Interactive or background / UL:128 DL:128 kbps / PS RAB + UL:3.4 DL:3.4 kbps SRBs for DCCH |  | TDD | [5 empty] | 34.123-1 | TC not found in applicability table
18.2.2.28.1 | Interactive or background / UL:128 DL:128 kbps / PS RAB + UL:3.4 DL:3.4 kbps SRBs for DCCH / Payload 320, Physical Configuration 1 |  | TDD | [5 empty] | 34.123-1 | TC not found in applicability table
18.2.2.28.2 | Interactive or background / UL:128 DL:128 kbps / PS RAB + UL:3.4 DL:3.4 kbps SRBs for DCCH / Payload 128, Physical Configuration 2 |  | TDD | [5 empty] | 34.123-1 | TC not found in applicability table
18.2.2.29 | Interactive or background / UL:64 DL:144 kbps / PS RAB + UL:3.4 DL: 3.4 kbps SRBs for DCCH |  | TDD | [5 empty] | 34.123-1 | TC not found in applicability table
18.2.2.29.1 | Interactive or background / UL:64 DL:144 kbps / PS RAB + UL:3.4 DL: 3.4 kbps SRBs for DCCH / Payload 320 |  | TDD | [5 empty] | 34.123-1 | TC not found in applicability table
18.2.2.29.2 | Interactive or background / UL:64 DL:144 kbps / PS RAB + UL:3.4 DL: 3.4 kbps SRBs for DCCH / Payload 128, Physical Configuration 2 |  | TDD | [5 empty] | 34.123-1 | TC not found in applicability table
18.2.2.30 | Interactive or background / UL:144 DL:144 kbps / PS RAB + UL:3.4 DL: 3.4 kbps SRBs for DCCH |  | TDD | [5 empty] | 34.123-1 | TC not found in applicability table
18.2.2.30.1 | Interactive or background / UL:144 DL:144 kbps / PS RAB + UL:3.4 DL: 3.4 kbps SRBs for DCCH / Payload 320, TTI 20 ms |  | TDD | [5 empty] | 34.123-1 | TC not found in applicability table
18.2.2.30.2 | Interactive or background / UL:144 DL:144 kbps / PS RAB + UL:3.4 DL: 3.4 kbps SRBs for DCCH / Payload 128, TTI 40 ms |  | TDD | [5 empty] | 34.123-1 | TC not found in applicability table
18.2.2.31 | Interactive or background / UL:64 DL:256 kbps / PS RAB + UL:3.4 DL: 3.4 kbps SRBs for DCCH |  | TDD | [5 empty] | 34.123-1 | TC not found in applicability table
18.2.2.31.1 | Interactive or background / UL:64 DL:256 kbps / PS RAB + UL:3.4 DL: 3.4 kbps SRBs for DCCH/ Payload 320, 10 ms TTI Down Link, Physical Configuration 1 |  | TDD | [5 empty] | 34.123-1 | TC not found in applicability table
18.2.2.31.2 | Interactive or background / UL:64 DL:256 kbps / PS RAB / Payload 128, 20 ms TTI Down Link, Physical Configuration 2 |  | TDD | [5 empty] | 34.123-1 | TC not found in applicability table
18.2.2.32 | Interactive or background / UL:64 DL:384 kbps / PS RAB + UL:3.4 DL: 3.4 kbps SRBs for DCCH |  | TDD | [5 empty] | 34.123-1 | TC not found in applicability table
18.2.2.32.1 | Interactive or background / UL:64 DL:384 kbps / PS RAB / Payload 320, 10 ms TTI Down Link, Physical Configuration 1 |  | TDD | [5 empty] | 34.123-1 | TC not found in applicability table
18.2.2.32.2 | Interactive or background / UL:64 DL:384 kbps / PS RAB / Payload 128, 20 ms TTI Down Link, Physical Configuration 2 |  | TDD | [5 empty] | 34.123-1 | TC not found in applicability table
18.2.2.33 | Interactive or background / UL:128 DL:384 kbps / PS RAB + UL:3.4 DL: 3.4 kbps SRBs for DCCH |  | TDD | [5 empty] | 34.123-1 | TC not found in applicability table
18.2.2.33.1 | Interactive or background / UL:128 DL:384 kbps / PS RAB / Payload 320, 10 ms TTI Down Link, Physical Configuration 1 |  | TDD | [5 empty] | 34.123-1 | TC not found in applicability table
18.2.2.33.2 | Interactive or background / UL:128 DL:384 kbps / PS RAB / Payload 128, 20 ms TTI Down Link, Physical Configuration 2 |  | TDD | [5 empty] | 34.123-1 | TC not found in applicability table
18.2.2.34 | Interactive or background / UL:384 DL:384 kbps / PS RAB + UL:3.4 DL:3.4 kbps SRBs for DCCH |  | TDD | [5 empty] | 34.123-1 | TC not found in applicability table
18.2.2.34.1 | Interactive or background / UL:384 DL:384 kbps / PS RAB / 10 ms TTI, Physical Configuration 1 |  | TDD | [5 empty] | 34.123-1 | TC not found in applicability table
18.2.2.34.2 | Interactive or background / UL:384 DL:384 kbps / PS RAB / 20 ms TTI, Physical Configuration 2 |  | TDD | [5 empty] | 34.123-1 | TC not found in applicability table
18.2.2.35 | Interactive or background / UL:64 DL:2048 kbps / PS RAB + UL:3.4 DL:3.4 kbps SRBs for DCCH |  | TDD | [5 empty] | 34.123-1 | TC not found in applicability table
18.2.2.35.1 | Interactive or background / UL:64 DL:2048 kbps / PS RAB / Payload 320, 10 ms TTI Down Link, Physical Configuration 1 |  | TDD | [5 empty] | 34.123-1 | TC not found in applicability table
18.2.2.35.2 | Interactive or background / UL:64 DL:2048 kbps / PS RAB / Payload 128, 20 ms TTI Down Link, Physical Configuration 2 |  | TDD | [5 empty] | 34.123-1 | TC not found in applicability table
18.2.3.1 | Interactive or background / UL: 64 DL: 256 kbps / PS RAB + UL: 3.4/16.8 DL: 3.4/33.6 kbps SRBs for DCCH, CCCH and BCCH + UL: 16.8 DL: 16 kbps SRBs for SHCCH |  | TDD | [5 empty] | 34.123-1 | TC not found in applicability table
18.2.3.1.1 | Interactive or background / UL: 64(payload 320) DL: 256 kbps (10 ms TTI) / PS RAB + UL: 3.4/16.8 DL: 3.4/33.6 kbps SRBs for DCCH, CCCH and BCCH + UL: 16.8 DL: 16 kbps SRBs for SHCCH |  | TDD | [5 empty] | 34.123-1 | TC not found in applicability table
18.2.3.1.2 | Interactive or background / UL: 64(145 bit TBS – 20 ms TTI) DL: 256 kbps (337 bit TBS – 10 ms TTI) / PS RAB + UL: 16.8 DL: 33.6 kbps SRBs for DCCH, CCCH and BCCH + UL: 16.8 DL: 16 kbps SRBs for SHCCH |  | TDD | [5 empty] | 34.123-1 | TC not found in applicability table
18.2.3.1.3 | Interactive or background / UL: 64(337 bit TBS – 20 ms TTI) DL: 256 kbps (337 bit TBS – 20 ms TTI) / PS RAB + UL: 16.8 DL: 33.6 kbps SRBs for DCCH, CCCH and BCCH + UL: 16.8 DL: 16 kbps SRBs for SHCCH |  | TDD | [5 empty] | 34.123-1 | TC not found in applicability table
18.2.3.1.4 | Interactive or background / UL: 64(145 bit TBS – 20 ms TTI) DL: 256 kbps (337 bit TBS – 20 ms TTI) / PS RAB + UL: 16.8 DL: 33.6 kbps SRBs for DCCH, CCCH and BCCH 64 kbps + UL: 16.8 DL: 16 kbps SRBs for SHCCH |  | TDD | [5 empty] | 34.123-1 | TC not found in applicability table
18.2.3.2 | Interactive or background / UL: 64 DL: 384 kbps / PS RAB + UL: 16.8 DL: 33.6 kbps SRBs for DCCH, CCCH and BCCH + UL: 16.8 DL: 16 kbps SRBs for SHCCH |  | TDD | [5 empty] | 34.123-1 | TC not found in applicability table
18.2.3.2.1 | Interactive or background / UL: 64(337 bit TBS – 20 ms TTI) DL: 384 kbps (337 bit TBS – 10 ms TTI) / PS RAB + UL: 16.8 DL: 33.6 kbps SRBs for DCCH, CCCH and BCCH + UL: 16.8 DL: 16 kbps SRBs for SHCCH |  | TDD | [5 empty] | 34.123-1 | TC not found in applicability table
18.2.3.2.2 | Interactive or background / UL: 64(145 bit TBS – 20 ms TTI) DL: 384 kbps / PS RAB/10 ms TTI/145 bits TBS (337 bit TBS – 10 ms TTI) + UL: 16.8 DL: 33.6 kbps SRBs for DCCH, CCCH and BCCH + UL: 16.8 DL: 16 kbps SRBs for SHCCH |  | TDD | [5 empty] | 34.123-1 | TC not found in applicability table
18.2.3.2.3 | Interactive or background / UL: 64 (337 bit TBS – 20 ms TTI) DL: 384 kbps (337 bit TBS – 20 ms TTI) / PS RAB + UL: 16.8 DL: 33.6 kbps SRBs for DCCH, CCCH and BCCH + UL: 16.8 DL: 16 kbps SRBs for SHCCH |  | TDD | [5 empty] | 34.123-1 | TC not found in applicability table
18.2.3.2.4 | Interactive or background / UL: 64 (145 bit TBS – 20 ms TTI) DL: 384 kbps (337 bit TBS – 20 ms TTI) / PS RAB+ UL: 16.8 DL: 33.6 kbps SRBs for DCCH, CCCH and BCCH + UL: 16.8 DL: 16 kbps SRBs for SHCCH |  | TDD | [5 empty] | 34.123-1 | TC not found in applicability table
18.2.3.3 | Interactive or background / UL: 64 DL: 2048 kbps/ PS RAB + UL: 16.8 DL: 33.6 kbps SRBs for DCCH, CCCH and BCCH + UL: 16.8 DL: 16 kbps SRBs for SHCCH |  | TDD | [5 empty] | 34.123-1 | TC not found in applicability table
18.2.3.3.1 | Interactive or background / UL: 64 (337 bit TBS – 20 ms TTI) DL: 2048 kbps (657 bit TBS – 10 ms TTI) / PS RAB + UL: 16.8 DL: 33.6 kbps SRBs for DCCH, CCCH and BCCH + UL: 16.8 DL: 16 kbps SRBs for SHCCH |  | TDD | [5 empty] | 34.123-1 | TC not found in applicability table
18.2.3.3.2 | Interactive or background / UL: 64(145 bit TBS – 20 ms TTI) DL: 2048 kbps (657 bit TBS – 10 ms TTI) / PS RAB + UL: 16.8 DL: 33.6 kbps SRBs for DCCH, CCCH and BCCH + UL: 16.8 DL: 16 kbps SRBs for SHCCH |  | TDD | [5 empty] | 34.123-1 | TC not found in applicability table
18.2.3.3.3 | Interactive or background / UL: 64 (337 bit TBS – 20 ms TTI) DL: 2048 kbps (657 bit TBS – 20 ms TTI) / PS RAB+ UL: 16.8 DL: 33.6 kbps SRBs for DCCH, CCCH and BCCH + UL: 16.8 DL: 16 kbps SRBs for SHCCH |  | TDD | [5 empty] | 34.123-1 | TC not found in applicability table
18.2.3.3.4 | Interactive or background / UL: 64(145 bit TBS – 20 ms TTI) DL: 2048 kbps (657 bit TBS – 20 ms TTI) / PS RAB + UL: 16.8 DL: 33.6 kbps SRBs for DCCH, CCCH and BCCH + UL: 16.8 DL: 16 kbps SRBs for SHCCH |  | TDD | [5 empty] | 34.123-1 | TC not found in applicability table
18.2.3.4 | Interactive or background / UL: 384 DL: 2048 kbps / PS RAB + UL: 3.4 DL: 16.8 kbps SRBs for DCCH, CCCH and BCCH + UL: 16.8 DL: 16 kbps SRBs for SHCCH |  | TDD | [5 empty] | 34.123-1 | TC not found in applicability table
18.2.3.4.1 | Interactive or background / UL: 384 DL (337 bit TBS – 20 ms TTI): 2048 kbps (657 bit TBS – 10 ms TTI) / PS RAB+ UL: 3.4 DL: 16.8 kbps SRBs for DCCH, CCCH and BCCH + UL: 16.8 DL: 16 kbps SRBs for SHCCH |  | TDD | [5 empty] | 34.123-1 | TC not found in applicability table
18.2.3.4.2 | Interactive or background / UL: 384(145 bit TBS – 20 ms TTI) DL: 2048 kbps (657 bit TBS – 10 ms TTI) / PS RAB + UL: 3.4 DL: 16.8 kbps SRBs for DCCH, CCCH and BCCH + UL: 16.8 DL: 16 kbps SRBs for SHCCH |  | TDD | [5 empty] | 34.123-1 | TC not found in applicability table
18.2.3.4.3 | Interactive or background / UL: 384 (337 bit TBS – 20 ms TTI) DL: 2048 kbps (657 bit TBS – 20 ms TTI) / PS RAB + UL: 3.4 DL: 16.8 kbps SRBs for DCCH, CCCH and BCCH + UL: 16.8 DL: 16 kbps SRBs for SHCCH |  | TDD | [5 empty] | 34.123-1 | TC not found in applicability table
18.2.3.4.4 | Interactive or background / UL: 384(145 bit TBS – 20 ms TTI) DL: 2048 kbps (657 bit TBS – 20 ms TTI) / PS RAB + UL: 3.4 DL: 16.8 kbps SRBs for DCCH, CCCH and BCCH + UL: 16.8 DL: 16 kbps SRBs for SHCCH |  | TDD | [5 empty] | 34.123-1 | TC not found in applicability table
18.2.4.1 | Conversational / speech / UL: 12.2 DL: 12.2 kbps / CS RAB + UL: 3.4 DL: 3.4 kbps SRBs for DCCH + Interactive or background / UL: 64 DL: 256 kbps / PS RAB + UL: 16.8 kbps SRBs for CCCH and SHCCH + DL: 33.6 kbps SRBs for CCCH SHCCH and BCCH |  | TDD | [5 empty] | 34.123-1 | TC not found in applicability table
18.2.4.1.1 | Conversational / speech / UL: 12.2 DL: 12.2 kbps / CS RAB + UL: 3.4 DL: 3.4 kbps SRBs for DCCH + Interactive or background / UL: 64 kbps (320 bit payload – 20 ms TTI) DL: 256 kbps (320 bit payload – 10 ms TTI) / PS RAB/ + UL: 16.8 kbps SRBs for CCCH and SHCCH + DL: 33.6 kbps SRBs for CCCH SHCCH and BCCH |  | TDD | [5 empty] | 34.123-1 | TC not found in applicability table
18.2.4.1.2 | Conversational / speech / UL: 12.2 DL: 12.2 kbps / CS RAB + UL: 3.4 DL: 3.4 kbps SRBs for DCCH + Interactive or background / UL: 64(128 bit payload - 20 ms TTI) DL: 256 kbps (320 bit payload – 10 ms TTI) / PS RAB + UL: 16.8 kbps SRBs for CCCH and SHCCH + DL: 33.6 kbps SRBs for CCCH SHCCH and BCCH |  | TDD | [5 empty] | 34.123-1 | TC not found in applicability table
18.2.4.1.3 | Conversational / speech / UL: 12.2 DL: 12.2 kbps / CS RAB + UL: 3.4 DL: 3.4 kbps SRBs for DCCH + Interactive or background / UL: 64(320 bit payload – 20 ms TTI) DL: 256 kbps (320 bit payload – 20 ms TTI) / PS RAB + UL: 16.8 kbps SRBs for CCCH and SHCCH + DL: 33.6 kbps SRBs for CCCH SHCCH and BCCH |  | TDD | [5 empty] | 34.123-1 | TC not found in applicability table
18.2.4.1.4 | Conversational / speech / UL: 12.2 DL: 12.2 kbps / CS RAB + UL: 3.4 DL: 3.4 kbps SRBs for DCCH + Interactive or background / UL: 64(128 bit payload - 20 ms TTI) DL: 256 kbps (320 bit payload – 20 ms TTI)/ PS RAB + UL: 16.8 kbps SRBs for CCCH and SHCCH + DL: 33.6 kbps SRBs for CCCH SHCCH and BCCH |  | TDD | [5 empty] | 34.123-1 | TC not found in applicability table
18.2.4.2 | Conversational / speech / UL: 12.2 DL: 12.2 kbps / CS RAB + UL: 3.4 DL: 3.4 kbps SRBs for DCCH + Interactive or background / UL: 64 DL: 384 kbps / PS RAB + UL: 16.8 kbps SRBs for CCCH and SHCCH+ DL: 33.6 kbps SRBs for CCCH SHCCH and BCCH |  | TDD | [5 empty] | 34.123-1 | TC not found in applicability table
18.2.4.2.1 | Conversational / speech / UL: 12.2 DL: 12.2 kbps / CS RAB + UL: 3.4 DL: 3.4 kbps SRBs for DCCH + Interactive or background / UL: 64 (320 bit payload – 20 ms TTI) DL: 384 kbps (320 bit payload – 10 ms TTI) / PS RAB + UL: 16.8 kbps SRBs for CCCH and SHCCH + DL: 33.6 kbps SRBs for CCCH SHCCH and BCCH |  | TDD | [5 empty] | 34.123-1 | TC not found in applicability table
18.2.4.2.2 | Conversational / speech / UL: 12.2 DL: 12.2 kbps / CS RAB + UL: 3.4 DL: 3.4 kbps SRBs for DCCH + Interactive or background / UL: 64 (128 bit payload - 20 ms TTI) DL: 384 kbps (320 bit payload – 10 ms TTI) / PS RAB + UL: 16.8 kbps SRBs for CCCH and SHCCH + DL: 33.6 kbps SRBs for CCCH SHCCH and BCCH |  | TDD | [5 empty] | 34.123-1 | TC not found in applicability table
18.2.4.2.3 | Conversational / speech / UL: 12.2 DL: 12.2 kbps / CS RAB + UL: 3.4 DL: 3.4 kbps SRBs for DCCH + Interactive or background / UL: 64(320 bit payload – 20 ms TTI) DL: 384 kbps (320 bit payload – 20 ms TTI) / PS RAB + UL: 16.8 kbps SRBs for CCCH and SHCCH + DL: 33.6 kbps SRBs for CCCH SHCCH and BCCH |  | TDD | [5 empty] | 34.123-1 | TC not found in applicability table
18.2.4.2.4 | Conversational / speech / UL: 12.2 DL: 12.2 kbps / CS RAB + UL: 3.4 DL: 3.4 kbps SRBs for DCCH + Interactive or background / UL: 64(128 bit payload - 20 ms TTI) DL: 384 kbps (320 bit payload – 20 ms TTI)/ PS RAB + UL: 16.8 kbps SRBs for CCCH and SHCCH + DL: 33.6 kbps SRBs for CCCH SHCCH and BCCH |  | TDD | [5 empty] | 34.123-1 | TC not found in applicability table
18.2.4.3 | Conversational / speech / UL: 12.2 DL: 12.2 kbps / CS RAB + UL: 3.4 DL: 3.4 kbps SRBs for DCCH + Interactive or background / UL: 64 DL: 2048 kbps / PS RAB + UL: 16.8 kbps SRBs for CCCH and SHCCH + DL: 33.6 kbps SRBs for CCCH SHCCH and BCCH |  | TDD | [5 empty] | 34.123-1 | TC not found in applicability table
18.2.4.3.1 | Conversational / speech / UL: 12.2 DL: 12.2 kbps / CS RAB + UL: 3.4 DL: 3.4 kbps SRBs for DCCH + Interactive or background / UL: 64(320 bit payload – 20 ms TTI) DL: 2048 kbps (640 bit payload - 10 ms TTI) / PS RAB + UL: 16.8 kbps SRBs for CCCH and SHCCH + DL: 33.6 kbps SRBs for CCCH SHCCH and BCCH |  | TDD | [5 empty] | 34.123-1 | TC not found in applicability table
18.2.4.3.2 | Conversational / speech / UL: 12.2 DL: 12.2 kbps / CS RAB + UL: 3.4 DL: 3.4 kbps SRBs for DCCH + Interactive or background / UL: 64 (128 bit payload - 20 ms TTI) DL: 2048 kbps (640 bit payload - 10 ms TTI) / PS RAB + UL: 16.8 kbps SRBs for CCCH and SHCCH + DL: 33.6 kbps SRBs for CCCH SHCCH and BCCH |  | TDD | [5 empty] | 34.123-1 | TC not found in applicability table
18.2.4.3.3 | Conversational / speech / UL: 12.2 DL: 12.2 kbps / CS RAB + UL: 3.4 DL: 3.4 kbps SRBs for DCCH + Interactive or background / UL: 64(320 bit payload – 20 ms TTI) DL: 2048 kbps (640 bit payload - 20 ms TTI) / PS RAB + UL: 16.8 kbps SRBs for CCCH and SHCCH + DL: 33.6 kbps SRBs for CCCH SHCCH and BCCH |  | TDD | [5 empty] | 34.123-1 | TC not found in applicability table
18.2.4.3.4 | Conversational / speech / UL: 12.2 DL: 12.2 kbps / CS RAB + UL: 3.4 DL: 3.4 kbps SRBs for DCCH + Interactive or background / UL: 64(128 bit payload - 20 ms TTI) DL: 2048 kbps (640 bit payload - 20 ms TTI) / PS RAB + UL: 16.8 kbps SRBs for CCCH and SHCCH + DL: 33.6 kbps SRBs for CCCH SHCCH and BCCH |  | TDD | [5 empty] | 34.123-1 | TC not found in applicability table
18.2.5.1 | Stand-alone signalling RB for PCCH |  | TDD | [5 empty] | 34.123-1 | R99
18.2.5.1.1 | Stand-alone signalling RB for PCCH at 12 kbps |  | TDD | [5 empty] | 34.123-1 | TC not found in applicability table
18.2.5.1.2 | Stand-alone signalling RB for PCCH at 8 kbps |  | TDD | [5 empty] | 34.123-1 | TC not found in applicability table
18.2.5.2 | Interactive/Background PS RAB + SRBs for CCCH + SRB for DCCH + SRB for BCCH |  | TDD | [5 empty] | 34.123-1 | R99
18.2.5.2.1 | One SCCPCH: Interactive/Background 32 kbps PS RAB + SRBs for CCCH + SRB for DCCH + SRB for BCCH |  | TDD | [5 empty] | 34.123-1 | TC not found in applicability table
18.2.5.2.2 | Two SCCPCHs: Interactive/Background 32 kbps PS RAB + SRBs for CCCH + SRB for DCCH + SRB for BCCH |  | TDD | [5 empty] | 34.123-1 | TC not found in applicability table
18.2.5.2.3 | One SCCPCH/connected mode: Interactive/Background 32 kbps PS RAB + SRBs for CCCH + SRB for DCCH + SRB for BCCH |  | TDD | [5 empty] | 34.123-1 | TC not found in applicability table
18.2.5.2a | Interactive/Background 32 kbps PS RAB + Interactive/Background 32 kbps PS RAB + SRBs for CCCH + SRB for DCCH + SRB for BCCH |  | TDD | [5 empty] | 34.123-1 | TC not found in applicability table
18.2.5.2a.1 | One SCCPCH: Interactive/Background 32 kbps PS RAB + Interactive/Background 32 kbps PS RAB + SRBs for CCCH + SRB for DCCH + SRB for BCCH |  | TDD | [5 empty] | 34.123-1 | TC not found in applicability table
18.2.5.2a.2 | Two SCCPCHs: Interactive/Background 32 kbps PS RAB + Interactive/Background 32 kbps PS RAB + SRBs for CCCH + SRB for DCCH + SRB for BCCH |  | TDD | [5 empty] | 34.123-1 | TC not found in applicability table
18.2.5.2a.3 | One SCCPCH/connected mode: Interactive/Background 32 kbps PS RAB + Interactive/Background 32 kbps PS RAB + SRBs for CCCH + SRB for DCCH + SRB for BCCH |  | TDD | [5 empty] | 34.123-1 | TC not found in applicability table
18.2.5.2b | SRBs for CCCH + SRB for DCCH + SRB for BCCH |  | TDD | [5 empty] | 34.123-1 | TC not found in applicability table
18.2.5.3 | Interactive/Background RAB + SRBs for PCCH + SRB for CCCH + SRB for DCCH + SRB for BCCH |  | TDD | [5 empty] | 34.123-1 | R99
18.2.5.3.1 | Interactive/Background 32 kbps RAB + SRBs for PCCH + SRB for CCCH + SRB for DCCH + SRB for BCCH |  | TDD | [5 empty] | 34.123-1 | TC not found in applicability table
18.2.5.3.2 | Interactive/Background 16 kbps RAB + SRBs for PCCH + SRB for CCCH + SRB for DCCH + SRB for BCCH |  | TDD | [5 empty] | 34.123-1 | TC not found in applicability table
18.2.5.3a | SRBs for PCCH + SRB for CCCH + SRB for DCCH + SRB for BCCH |  | TDD | [5 empty] | 34.123-1 | TC not found in applicability table
18.2.5.3a.1 | SRBs for PCCH at 12 kbps + SRB for CCCH + SRB for DCCH + SRB for BCCH at 32 kbps |  | TDD | [5 empty] | 34.123-1 | TC not found in applicability table
18.2.5.3a.2 | SRBs for PCCH at 8 kbps kbps + SRB for CCCH + SRB for DCCH + SRB for BCCH at 16 kbps |  | TDD | [5 empty] | 34.123-1 | TC not found in applicability table
18.2.5.4 | RB for CTCH + SRB for CCCH +SRB for BCCH. |  | TDD | [5 empty] | 34.123-1 | R99
18.2.6.1 | SRB for CCCH + SRB for DCCH |  | TDD | [5 empty] | 34.123-1 | TC not found in applicability table
18.2.6.2 | Interactive/Background 12.8 kbps PS RAB + SRB for CCCH + SRB for DCCH |  | TDD | [5 empty] | 34.123-1 | TC not found in applicability table
18.2.6.3 | Interactive/Background 12.8 kbps PS RAB + Interactive/Background 12.8 kbps PS RAB + SRB for CCCH + SRB for DCCH |  | TDD | [5 empty] | 34.123-1 | TC not found in applicability table
18.2.7.1.1 | Interactive or background / UL:64 DL: [max bit rate depending on UE category] / PS RAB, UL 336bit block size |  | TDD | [5 empty] | 34.123-1 | TC not found in applicability table
18.2.7.1.2 | Interactive or background / UL:64 DL: [max bit rate depending on UE category] / PS RAB, UL 144bit block size |  | TDD | [5 empty] | 34.123-1 | TC not found in applicability table
18.2.7.2 | Interactive or background / UL:128 DL: [max bit rate depending on UE category] / PS RAB + UL:3.4 DL:3.4 kbps SRBs for DCCH |  | TDD | [5 empty] | 34.123-1 | Rel-5
18.2.7.2.1 | Interactive or background / UL:128 DL: [max bit rate depending on UE category] / PS RAB, UL 336bit block size |  | TDD | [5 empty] | 34.123-1 | TC not found in applicability table
18.2.7.2.2 | Interactive or background / UL:128 DL: [max bit rate depending on UE category] / PS RAB, UL 144bit block size |  | TDD | [5 empty] | 34.123-1 | TC not found in applicability table
18.2.7.3 | Interactive or background / UL:384 DL: [max bit rate depending on UE category] / PS RAB + UL:3.4 DL:3.4 kbps SRBs for DCCH |  | TDD | [5 empty] | 34.123-1 | Rel-5
18.2.7.4 | Conversational / speech / UL:12.2 DL:12.2 kbps / CS RAB + Interactive or background / UL:384 DL:[Bit rate depending on the UE category] / PS RAB + UL:3.4 DL:3.4 kbps SRBs for DCCH |  | TDD | [5 empty] | 34.123-1 | Rel-5
18.2.7.5 | Conversational / speech / UL:12.2 DL:12.2 kbps / CS RAB + Interactive or background / UL: 64 DL:[Bit rate depending on the UE category] / PS RAB + UL:3.4 DL:3.4 kbps SRBs for DCCH |  | TDD | [5 empty] | 34.123-1 | Rel-5
18.2.7.5.1 | Conversational / speech / UL:12.2 DL:12.2 kbps / CS RAB + Interactive or background / UL: 64 DL:[Bit rate depending on the UE category] / PS RAB, UL 336bit block size |  | TDD | [5 empty] | 34.123-1 | TC not found in applicability table
18.2.7.5.2 | Conversational / speech / UL:12.2 DL:12.2 kbps / CS RAB + Interactive or background / UL: 64 DL:[Bit rate depending on the UE category] / PS RAB, UL 144bit block size |  | TDD | [5 empty] | 34.123-1 | TC not found in applicability table
18.2.7.6 | Conversational / unknown / UL:64 DL:64 kbps / CS RAB + Interactive or background / UL:384 DL:[Bit rate depending on the UE category] / PS RAB + UL:3.4 DL:3.4 kbps SRBs for DCCH |  | TDD | [5 empty] | 34.123-1 | Rel-5
18.2.7.7 | Conversational / unknown / UL:64 DL:64 kbps / CS RAB + Interactive or background / UL:64 DL:[Bit rate depending on the UE category] / PS RAB + UL:3.4 DL:3.4 kbps SRBs for DCCH |  | TDD | [5 empty] | 34.123-1 | Rel-5
18.2.7.7.1 | Conversational / unknown / UL:64 DL:64 kbps / CS RAB + Interactive or background / UL:64 DL:[Bit rate depending on the UE category] / PS RAB, UL 336bit block size |  | TDD | [5 empty] | 34.123-1 | TC not found in applicability table
18.2.7.7.2 | Conversational / unknown / UL:64 DL:64 kbps / CS RAB + Interactive or background / UL:64 DL:[Bit rate depending on the UE category] / PS RAB, UL 144bit block size |  | TDD | [5 empty] | 34.123-1 | TC not found in applicability table
18.2.7.8 | Interactive or background / UL:384 DL:[Bit rate depending on the UE category] / PS RAB + Interactive or background / UL:384 DL:[Bit rate depending on the UE category] / PS RAB + UL:3.4 DL:3.4 kbps SRBs for DCCH |  | TDD | [5 empty] | 34.123-1 | Rel-5
18.2.7.9 | Interactive or background / UL:64 DL:[Bit rate depending on the UE category] / PS RAB + Interactive or background / UL:64 DL:[Bit rate depending on the UE category] / PS RAB + UL:3.4 DL:3.4 kbps SRBs for DCCH |  | TDD | [5 empty] | 34.123-1 | Rel-5
18.2.7.1 | Interactive or background / UL:64 DL: [max bit rate depending on UE category] / PS RAB + UL:3.4 DL:3.4 kbps SRBs for DCCH |  | TDD | [5 empty] | 34.123-1 | Rel-5
18.2.7.9.1 | Interactive or background / UL:64 DL:[Bit rate depending on the UE category] / PS RAB + Interactive or background / UL:64 DL:[Bit rate depending on the UE category] / PS RAB, UL 340bit block size |  | TDD | [5 empty] | 34.123-1 | TC not found in applicability table
18.2.7.10 | Streaming / unknown / UL:128 DL: [guaranteed 128, max bit rate depending on UE category] kbps / PS RAB + Interactive or background / UL:128 DL: [max bit rate depending on UE category] / PS RAB + UL:3.4 DL:3.4 kbps SRBs for DCCH |  | TDD | [5 empty] | 34.123-1 | Rel-5
18.2.7.10.1 | Streaming / unknown / UL:128 DL: [guaranteed 128, max bit rate depending on UE category] kbps / PS RAB + Interactive or background / UL:128 DL: [max bit rate depending on UE category] / PS RAB, UL 336bit block size |  | TDD | [5 empty] | 34.123-1 | TC not found in applicability table
18.2.7.10.2 | Streaming / unknown / UL:128 DL: [guaranteed 128, max bit rate depending on UE category] kbps / PS RAB + Interactive or background / UL:128 DL: [max bit rate depending on UE category] / PS RAB, UL 144bit block size |  | TDD | [5 empty] | 34.123-1 | TC not found in applicability table
18.3.2.1 | Stand-alone UL:1.7 DL:1.7 kbps SRBs for DCCH |  | TDD | [5 empty] | 34.123-1 | Rel-7
18.3.2.1a | Stand-alone UL:1.7 DL:1.7 kbps SRBs for DCCH (multiframe) |  | TDD | [5 empty] | 34.123-1 | TC not found in applicability table
18.3.2.2 | Stand-alone UL:3.4 DL:3.4 kbps SRBs for DCCH |  | TDD | [5 empty] | 34.123-1 | Rel-7
18.3.2.3 | Stand-alone UL:13.6 DL:13.6 kbps SRBs for DCCH |  | TDD | [5 empty] | 34.123-1 | Rel-7
18.3.2.4 | Conversational / speech / UL:12.2 DL:12.2 kbps / CS RAB + UL:3.4 DL:3.4 kbps SRBs for DCCH |  | TDD | [5 empty] | 34.123-1 | Rel-7
18.3.2.4a | Conversational / speech / UL:(12.2 7.95 5.9 4.75) DL:(12.2 7.95 5.9 4.75) kbps / CS RAB + UL:3.4 DL:3.4 kbps SRBs for DCCH. |  | TDD | [5 empty] | 34.123-1 | TC not found in applicability table
18.3.2.5 | Conversational / speech / UL:10.2 DL:10.2 kbps / CS RAB + UL:3.4 DL: 3.4 kbps SRBs for DCCH |  | TDD | [5 empty] | 34.123-1 | Rel-7
18.3.2.5a | Conversational / speech / UL:(10.2, 6.7, 5.9, 4.75) DL:(10.2, 6.7, 5.9, 4.75) kbps / CS RAB + UL:3.4 DL:3.4 kbps SRBs for DCCH. |  | TDD | [5 empty] | 34.123-1 | TC not found in applicability table
18.3.2.6 | Conversational / speech / UL:7.95 DL:7.95 kbps / CS RAB + UL:3.4 DL:3.4 kbps SRBs for DCCH |  | TDD | [5 empty] | 34.123-1 | Rel-7
18.3.2.7 | Conversational / speech / UL:7.4 DL:7.4 kbps / CS RAB+ UL:3.4 DL:3.4 kbps SRBs for DCCH |  | TDD | [5 empty] | 34.123-1 | Rel-7
18.3.2.7a | Conversational / speech / UL:(7.4, 6.7, 5.9, 4.75) DL:(7.4, 6.7, 5.9, 4.75) kbps / CS RAB + UL:3.4 DL:3.4 kbps SRBs for DCCH. |  | TDD | [5 empty] | 34.123-1 | TC not found in applicability table
18.3.2.8 | Conversational / speech / UL:6.7 DL:6.7 kbps / CS RAB + UL:3.4 DL:3.4 kbps SRBs for DCCH |  | TDD | [5 empty] | 34.123-1 | Rel-7
18.3.2.9 | Conversational / speech / UL:5.9 DL:5.9 kbps / CS RAB + UL:3.4 DL:3.4 kbps SRBs for DCCH |  | TDD | [5 empty] | 34.123-1 | Rel-7
18.3.2.10 | Conversational / speech / UL:5.15 DL:5.15 kbps / CS RAB + UL:1.7 DL:1.7 kbps SRBs for DCCH |  | TDD | [5 empty] | 34.123-1 | Rel-7
18.3.2.11 | Conversational / speech / UL:4.75 DL:4.75 kbps / CS RAB + UL:1.7 DL:1.7 kbps SRBs for DCCH |  | TDD | [5 empty] | 34.123-1 | Rel-7
18.3.2.12 | Conversational / unknown / UL:28.8 DL:28.8 kbps / CS RAB + UL:3.4 DL:3.4 kbps SRBs for DCCH |  | TDD | [5 empty] | 34.123-1 | Rel-7
18.3.2.13 | Conversational / unknown / UL:64 DL:64 kbps / CS RAB + UL:3.4 DL:3.4 kbps SRBs for DCCH |  | TDD | [5 empty] | 34.123-1 | TC not found in applicability table
18.3.2.14 | Conversational / unknown / UL:32 DL:32 kbps / CS RAB + UL:3.4 DL:3.4 kbps SRBs for DCCH |  | TDD | [5 empty] | 34.123-1 | TC not found in applicability table
18.3.2.15 | Streaming / unknown / UL:14.4/DL:14.4 kbps / CS RAB + UL:3.4 DL:3.4 kbps SRBs for DCCH |  | TDD | [5 empty] | 34.123-1 | Rel-7
18.3.2.16 | Streaming / unknown / UL:28.8/DL:28.8 kbps / CS RAB + UL:3.4 DL:3.4 kbps SRBs for DCCH |  | TDD | [5 empty] | 34.123-1 | Rel-7
18.3.2.17 | Streaming / unknown / UL:57.6/DL:57.6 kbps / CS RAB + UL:3.4 DL:3.4 kbps SRBs for DCCH |  | TDD | [5 empty] | 34.123-1 | Rel-7
18.3.2.23.1 | Interactive or background / UL:32 DL:8 kbps / PS RAB + UL:3.4 DL:3.4 kbps SRBs for DCCH / (PS RAB payload size 320) |  | TDD | [5 empty] | 34.123-1 | Rel-7
18.3.2.23.2 | Interactive or background / UL:32 DL:8 kbps / PS RAB + UL:3.4 DL:3.4 kbps SRBs for DCCH / (PS RAB payload size 128) |  | TDD | [5 empty] | 34.123-1 | Rel-7
18.3.2.23a.1 | Interactive or background / UL:8 DL:8 kbps / PS RAB + UL:3.4 DL:3.4 kbps SRBs for DCCH / 40 ms TTI |  | TDD | [5 empty] | 34.123-1 | Rel-7
18.3.2.23a.2 | Interactive or background / UL:8 DL:8 kbps / PS RAB + UL:3.4 DL:3.4 kbps SRBs for DCCH / 80 ms TTI |  | TDD | [5 empty] | 34.123-1 | Rel-7
18.3.2.23b.1 | Interactive or background / UL:16 DL:16 kbps / PS RAB + UL:3.4 DL:3.4 kbps SRBs for DCCH / Payload size 320. |  | TDD | [5 empty] | 34.123-1 | Rel-7
18.3.2.23b.2 | Interactive or background / UL:16 DL:16 kbps / PS RAB + UL:3.4 DL:3.4 kbps SRBs for DCCH / Payload size 128. |  | TDD | [5 empty] | 34.123-1 | Rel-7
18.3.2.23c.1 | Interactive or background / UL:32 DL:32 kbps / PS RAB + UL:3.4 DL:3.4 kbps SRBs for DCCH / Payload size 320. |  | TDD | [5 empty] | 34.123-1 | Rel-7
18.3.2.23c.2 | Interactive or background / UL:32 DL:32 kbps / PS RAB + UL:3.4 DL:3.4 kbps SRBs for DCCH / Payload size 128. |  | TDD | [5 empty] | 34.123-1 | Rel-7
18.3.2.23d.1 | Interactive or background / UL:32 DL:32 kbps / PS RAB (20 ms TTI) + UL:3.4 DL:3.4 kbps SRBs for DCCH / Payload size 320. |  | TDD | [5 empty] | 34.123-1 | Rel-7
18.3.2.23d.2 | Interactive or background / UL:32 DL:32 kbps / PS RAB (20 ms TTI) + UL:3.4 DL:3.4 kbps SRBs for DCCH / Payload size 128. |  | TDD | [5 empty] | 34.123-1 | Rel-7
18.3.2.25.1 | Interactive or background / UL:32 DL: 64 kbps / PS RAB+ UL:3.4 DL:3.4 kbps SRBs for DCCH / (PS RAB payload size 320) |  | TDD | [5 empty] | 34.123-1 | Rel-7
18.3.2.25.2 | Interactive or background / UL:32 DL: 64 kbps / PS RAB + UL:3.4 DL:3.4 kbps SRBs for DCCH / (PS RAB payload 128) |  | TDD | [5 empty] | 34.123-1 | Rel-7
18.3.2.26.1 | Interactive or background / UL:64 DL: 64 kbps / PS RAB + UL:3.4 DL:3.4 kbps SRBs for DCCH / Payload 320, Physical Configuration 1 |  | TDD | [5 empty] | 34.123-1 | Rel-7
18.3.2.26.2 | Interactive or background / UL:64 DL: 64 kbps / PS RAB + UL:3.4 DL:3.4 kbps SRBs for DCCH / Payload 128, Physical Configuration 2 |  | TDD | [5 empty] | 34.123-1 | Rel-7
18.3.2.27.1 | Interactive or background / UL:64 DL:128 kbps / PS RAB + UL:3.4 DL:3.4 kbps SRBs for DCCH / Payload 320, Physical Configuration 1 |  | TDD | [5 empty] | 34.123-1 | Rel-7
18.3.2.27.2 | Interactive or background / UL:64 DL:128 kbps / PS RAB + UL:3.4 DL:3.4 kbps SRBs for DCCH / Payload 128, Physical Configuration 2 |  | TDD | [5 empty] | 34.123-1 | Rel-7
18.3.2.28.1 | Interactive or background / UL:128 DL:128 kbps / PS RAB + UL:3.4 DL:3.4 kbps SRBs for DCCH / Payload 320, Physical Configuration 1 |  | TDD | [5 empty] | 34.123-1 | Rel-7
18.3.2.28.2 | Interactive or background / UL:128 DL:128 kbps / PS RAB + UL:3.4 DL:3.4 kbps SRBs for DCCH / Payload 128, Physical Configuration 2 |  | TDD | [5 empty] | 34.123-1 | Rel-7
18.3.2.29.1 | Interactive or background / UL:64 DL:144 kbps / PS RAB + UL:3.4 DL: 3.4 kbps SRBs for DCCH / Payload 320, Physical Configuration 1 |  | TDD | [5 empty] | 34.123-1 | Rel-7
18.3.2.29.2 | Interactive or background / UL:64 DL:144 kbps / PS RAB + UL:3.4 DL: 3.4 kbps SRBs for DCCH / Payload 128, Physical Configuration 2 |  | TDD | [5 empty] | 34.123-1 | Rel-7
18.3.2.30.1 | Interactive or background / UL:144 DL:144 kbps / PS RAB + UL:3.4 DL: 3.4 kbps SRBs for DCCH / Payload 320, TTI 20 ms |  | TDD | [5 empty] | 34.123-1 | Rel-7
18.3.2.30.2 | Interactive or background / UL:144 DL:144 kbps / PS RAB + UL:3.4 DL: 3.4 kbps SRBs for DCCH / Payload 128, TTI 40 ms |  | TDD | [5 empty] | 34.123-1 | Rel-7
18.3.2.31.1 | Interactive or background / UL:64 DL:256 kbps / PS RAB + UL:3.4 DL: 3.4 kbps SRBs for DCCH/ Payload 320, 10 ms TTI Down Link, Physical Configuration 1 |  | TDD | [5 empty] | 34.123-1 | Rel-7
18.3.2.31.2 | Interactive or background / UL:64 DL:256 kbps / PS RAB / Payload 128, 20 ms TTI Down Link, Physical Configuration 2 |  | TDD | [5 empty] | 34.123-1 | Rel-7
18.3.2.32.1 | Interactive or background / UL:64 DL:384 kbps / PS RAB / Payload 320, 10 ms TTI Down Link, Physical Configuration 1 |  | TDD | [5 empty] | 34.123-1 | Rel-7
18.3.2.32.2 | Interactive or background / UL:64 DL:384 kbps / PS RAB / Payload 128, 20 ms TTI Down Link, Physical Configuration 2 |  | TDD | [5 empty] | 34.123-1 | Rel-7
18.3.2.33.1 | Interactive or background / UL:128 DL:384 kbps / PS RAB / Payload 320, 10 ms TTI Down Link, Physical Configuration 1 |  | TDD | [5 empty] | 34.123-1 | Rel-7
18.3.2.33.2 | Interactive or background / UL:128 DL:384 kbps / PS RAB / Payload 128, 20 ms TTI Down Link, Physical Configuration 2 |  | TDD | [5 empty] | 34.123-1 | Rel-7
18.3.2.34.1 | Interactive or background / UL:384 DL:384 kbps / PS RAB / 10 ms TTI, Physical Configuration 1 |  | TDD | [5 empty] | 34.123-1 | Rel-7
18.3.2.34.2 | Interactive or background / UL:384 DL:384 kbps / PS RAB / 20 ms TTI, Physical Configuration 2 |  | TDD | [5 empty] | 34.123-1 | Rel-7
18.3.2.35.1 | Interactive or background / UL:64 DL:2048 kbps / PS RAB / Payload 320, 10 ms TTI Down Link, Physical Configuration 1 |  | TDD | [5 empty] | 34.123-1 | Rel-7
18.3.2.35.2 | Interactive or background / UL:64 DL:2048 kbps / PS RAB / Payload 128, 20 ms TTI Down Link, Physical Configuration 2 |  | TDD | [5 empty] | 34.123-1 | Rel-7
18.3.3.1.1 | Interactive or background / UL: 64(payload 320) DL: 256 kbps (10 ms TTI) / PS RAB + UL: 3.4/16.8 DL: 3.4/33.6 kbps SRBs for DCCH, CCCH and BCCH + UL: 16.8 DL: 16 kbps SRBs for SHCCH |  | TDD | [5 empty] | 34.123-1 | TC not found in applicability table
18.3.3.1.2 | Interactive or background / UL: 64(145 bit TBS – 20 ms TTI) DL: 256 kbps (337 bit TBS – 10 ms TTI) / PS RAB + UL: 16.8 DL: 33.6 kbps SRBs for DCCH, CCCH and BCCH + UL: 16.8 DL: 16 kbps SRBs for SHCCH |  | TDD | [5 empty] | 34.123-1 | TC not found in applicability table
18.3.3.1.3 | Interactive or background / UL: 64(337 bit TBS – 20 ms TTI) DL: 256 kbps (337 bit TBS – 20 ms TTI) / PS RAB + UL: 16.8 DL: 33.6 kbps SRBs for DCCH, CCCH and BCCH + UL: 16.8 DL: 16 kbps SRBs for SHCCH |  | TDD | [5 empty] | 34.123-1 | TC not found in applicability table
18.3.3.3.2 | Interactive or background / UL: 64(145 bit TBS – 20 ms TTI) DL: 2048 kbps (657 bit TBS – 10 ms TTI) / PS RAB + UL: 16.8 DL: 33.6 kbps SRBs for DCCH, CCCH and BCCH + UL: 16.8 DL: 16 kbps SRBs for SHCCH |  | TDD | [5 empty] | 34.123-1 | TC not found in applicability table
18.3.3.3.3 | Interactive or background / UL: 64 (337 bit TBS – 20 ms TTI) DL: 2048 kbps (657 bit TBS – 20 ms TTI) / PS RAB+ UL: 16.8 DL: 33.6 kbps SRBs for DCCH, CCCH and BCCH + UL: 16.8 DL: 16 kbps SRBs for SHCCH |  | TDD | [5 empty] | 34.123-1 | TC not found in applicability table
18.3.3.3.4 | Interactive or background / UL: 64(145 bit TBS – 20 ms TTI) DL: 2048 kbps (657 bit TBS – 20 ms TTI) / PS RAB + UL: 16.8 DL: 33.6 kbps SRBs for DCCH, CCCH and BCCH + UL: 16.8 DL: 16 kbps SRBs for SHCCH |  | TDD | [5 empty] | 34.123-1 | TC not found in applicability table
18.3.3.4.1 | Interactive or background / UL: 384 DL (337 bit TBS – 20 ms TTI): 2048 kbps (657 bit TBS – 10 ms TTI) / PS RAB+ UL: 3.4 DL: 16.8 kbps SRBs for DCCH, CCCH and BCCH + UL: 16.8 DL: 16 kbps SRBs for SHCCH |  | TDD | [5 empty] | 34.123-1 | TC not found in applicability table
18.3.3.4.2 | Interactive or background / UL: 384(145 bit TBS – 20 ms TTI) DL: 2048 kbps (657 bit TBS – 10 ms TTI) / PS RAB + UL: 3.4 DL: 16.8 kbps SRBs for DCCH, CCCH and BCCH + UL: 16.8 DL: 16 kbps SRBs for SHCCH |  | TDD | [5 empty] | 34.123-1 | TC not found in applicability table
18.3.3.4.3 | Interactive or background / UL: 384 (337 bit TBS – 20 ms TTI) DL: 2048 kbps (657 bit TBS – 20 ms TTI) / PS RAB + UL: 3.4 DL: 16.8 kbps SRBs for DCCH, CCCH and BCCH + UL: 16.8 DL: 16 kbps SRBs for SHCCH |  | TDD | [5 empty] | 34.123-1 | TC not found in applicability table
18.3.3.4.4 | Interactive or background / UL: 384(145 bit TBS – 20 ms TTI) DL: 2048 kbps (657 bit TBS – 20 ms TTI) / PS RAB + UL: 3.4 DL: 16.8 kbps SRBs for DCCH, CCCH and BCCH + UL: 16.8 DL: 16 kbps SRBs for SHCCH |  | TDD | [5 empty] | 34.123-1 | TC not found in applicability table
18.3.4.1.1 | Conversational / speech / UL: 12.2 DL: 12.2 kbps / CS RAB + UL: 3.4 DL: 3.4 kbps SRBs for DCCH + Interactive or background / UL: 64 kbps (320 bit payload – 20 ms TTI) DL: 256 kbps (320 bit payload – 10 ms TTI) / PS RAB/ + UL: 16.8 kbps SRBs for CCCH and SHCCH + DL: 33.6 kbps SRBs for CCCH SHCCH and BCCH |  | TDD | [5 empty] | 34.123-1 | TC not found in applicability table
18.3.4.1.2 | Conversational / speech / UL: 12.2 DL: 12.2 kbps / CS RAB + UL: 3.4 DL: 3.4 kbps SRBs for DCCH + Interactive or background / UL: 64(128 bit payload - 20 ms TTI) DL: 256 kbps (320 bit payload – 10 ms TTI) / PS RAB + UL: 16.8 kbps SRBs for CCCH and SHCCH + DL: 33.6 kbps SRBs for CCCH SHCCH and BCCH |  | TDD | [5 empty] | 34.123-1 | TC not found in applicability table
18.3.4.1.3 | Conversational / speech / UL: 12.2 DL: 12.2 kbps / CS RAB + UL: 3.4 DL: 3.4 kbps SRBs for DCCH + Interactive or background / UL: 64(320 bit payload – 20 ms TTI) DL: 256 kbps (320 bit payload – 20 ms TTI) / PS RAB + UL: 16.8 kbps SRBs for CCCH and SHCCH + DL: 33.6 kbps SRBs for CCCH SHCCH and BCCH |  | TDD | [5 empty] | 34.123-1 | TC not found in applicability table
18.3.4.1.4 | Conversational / speech / UL: 12.2 DL: 12.2 kbps / CS RAB + UL: 3.4 DL: 3.4 kbps SRBs for DCCH + Interactive or background / UL: 64(128 bit payload - 20 ms TTI) DL: 256 kbps (320 bit payload – 20 ms TTI)/ PS RAB + UL: 16.8 kbps SRBs for CCCH and SHCCH + DL: 33.6 kbps SRBs for CCCH SHCCH and BCCH |  | TDD | [5 empty] | 34.123-1 | TC not found in applicability table
18.3.4.2.1 | Conversational / speech / UL: 12.2 DL: 12.2 kbps / CS RAB + UL: 3.4 DL: 3.4 kbps SRBs for DCCH + Interactive or background / UL: 64 (320 bit payload – 20 ms TTI) DL: 384 kbps (320 bit payload – 10 ms TTI) / PS RAB + UL: 16.8 kbps SRBs for CCCH and SHCCH + DL: 33.6 kbps SRBs for CCCH SHCCH and BCCH |  | TDD | [5 empty] | 34.123-1 | TC not found in applicability table
18.3.4.2.2 | Conversational / speech / UL: 12.2 DL: 12.2 kbps / CS RAB + UL: 3.4 DL: 3.4 kbps SRBs for DCCH + Interactive or background / UL: 64 (128 bit payload - 20 ms TTI) DL: 384 kbps (320 bit payload – 10 ms TTI) / PS RAB + UL: 16.8 kbps SRBs for CCCH and SHCCH + DL: 33.6 kbps SRBs for CCCH SHCCH and BCCH |  | TDD | [5 empty] | 34.123-1 | TC not found in applicability table
18.3.4.2.3 | Conversational / speech / UL: 12.2 DL: 12.2 kbps / CS RAB + UL: 3.4 DL: 3.4 kbps SRBs for DCCH + Interactive or background / UL: 64(320 bit payload – 20 ms TTI) DL: 384 kbps (320 bit payload – 20 ms TTI) / PS RAB + UL: 16.8 kbps SRBs for CCCH and SHCCH + DL: 33.6 kbps SRBs for CCCH SHCCH and BCCH |  | TDD | [5 empty] | 34.123-1 | TC not found in applicability table
18.3.4.2.4 | Conversational / speech / UL: 12.2 DL: 12.2 kbps / CS RAB + UL: 3.4 DL: 3.4 kbps SRBs for DCCH + Interactive or background / UL: 64(128 bit payload - 20 ms TTI) DL: 384 kbps (320 bit payload – 20 ms TTI)/ PS RAB + UL: 16.8 kbps SRBs for CCCH and SHCCH + DL: 33.6 kbps SRBs for CCCH SHCCH and BCCH |  | TDD | [5 empty] | 34.123-1 | TC not found in applicability table
18.3.4.3.1 | Conversational / speech / UL: 12.2 DL: 12.2 kbps / CS RAB + UL: 3.4 DL: 3.4 kbps SRBs for DCCH + Interactive or background / UL: 64(320 bit payload – 20 ms TTI) DL: 2048 kbps (640 bit payload - 10 ms TTI) / PS RAB + UL: 16.8 kbps SRBs for CCCH and SHCCH + DL: 33.6 kbps SRBs for CCCH SHCCH and BCCH |  | TDD | [5 empty] | 34.123-1 | TC not found in applicability table
18.3.4.3.2 | Conversational / speech / UL: 12.2 DL: 12.2 kbps / CS RAB + UL: 3.4 DL: 3.4 kbps SRBs for DCCH + Interactive or background / UL: 64 (128 bit payload - 20 ms TTI) DL: 2048 kbps (640 bit payload - 10 ms TTI) / PS RAB + UL: 16.8 kbps SRBs for CCCH and SHCCH + DL: 33.6 kbps SRBs for CCCH SHCCH and BCCH |  | TDD | [5 empty] | 34.123-1 | TC not found in applicability table
18.3.4.3.3 | Conversational / speech / UL: 12.2 DL: 12.2 kbps / CS RAB + UL: 3.4 DL: 3.4 kbps SRBs for DCCH + Interactive or background / UL: 64(320 bit payload – 20 ms TTI) DL: 2048 kbps (640 bit payload - 20 ms TTI) / PS RAB + UL: 16.8 kbps SRBs for CCCH and SHCCH + DL: 33.6 kbps SRBs for CCCH SHCCH and BCCH |  | TDD | [5 empty] | 34.123-1 | TC not found in applicability table
18.3.4.3.4 | Conversational / speech / UL: 12.2 DL: 12.2 kbps / CS RAB + UL: 3.4 DL: 3.4 kbps SRBs for DCCH + Interactive or background / UL: 64(128 bit payload - 20 ms TTI) DL: 2048 kbps (640 bit payload - 20 ms TTI) / PS RAB + UL: 16.8 kbps SRBs for CCCH and SHCCH + DL: 33.6 kbps SRBs for CCCH SHCCH and BCCH |  | TDD | [5 empty] | 34.123-1 | TC not found in applicability table
18.3.5.1.1 | Stand-alone signalling RB for PCCH at 12 kbps |  | TDD | [5 empty] | 34.123-1 | TC not found in applicability table
18.3.5.1.2 | Stand-alone signalling RB for PCCH at 8 kbps |  | TDD | [5 empty] | 34.123-1 | TC not found in applicability table
18.3.5.2.1 | One SCCPCH: Interactive/Background 32 kbps PS RAB + SRBs for CCCH + SRB for DCCH + SRB for BCCH |  | TDD | [5 empty] | 34.123-1 | TC not found in applicability table
18.3.5.2.2 | Two SCCPCHs: Interactive/Background 32 kbps PS RAB + SRBs for CCCH + SRB for DCCH + SRB for BCCH |  | TDD | [5 empty] | 34.123-1 | TC not found in applicability table
18.3.5.2.3 | One SCCPCH/connected mode: Interactive/Background 32 kbps PS RAB + SRBs for CCCH + SRB for DCCH + SRB for BCCH |  | TDD | [5 empty] | 34.123-1 | TC not found in applicability table
18.3.5.2a.1 | One SCCPCH: Interactive/Background 32 kbps PS RAB + Interactive/Background 32 kbps PS RAB + SRBs for CCCH + SRB for DCCH + SRB for BCCH |  | TDD | [5 empty] | 34.123-1 | TC not found in applicability table
18.3.5.2a.2 | Two SCCPCHs: Interactive/Background 32 kbps PS RAB + Interactive/Background 32 kbps PS RAB + SRBs for CCCH + SRB for DCCH + SRB for BCCH |  | TDD | [5 empty] | 34.123-1 | TC not found in applicability table
18.3.5.2a.3 | One SCCPCH/connected mode: Interactive/Background 32 kbps PS RAB + Interactive/Background 32 kbps PS RAB + SRBs for CCCH + SRB for DCCH + SRB for BCCH |  | TDD | [5 empty] | 34.123-1 | TC not found in applicability table
18.3.5.3.1 | Interactive/Background 32 kbps RAB + SRBs for PCCH + SRB for CCCH + SRB for DCCH + SRB for BCCH |  | TDD | [5 empty] | 34.123-1 | TC not found in applicability table
18.3.5.3.2 | Interactive/Background 16 kbps RAB + SRBs for PCCH + SRB for CCCH + SRB for DCCH + SRB for BCCH |  | TDD | [5 empty] | 34.123-1 | TC not found in applicability table
18.3.5.3a.1 | SRBs for PCCH at 12 kbps + SRB for CCCH + SRB for DCCH + SRB for BCCH at 32 kbps |  | TDD | [5 empty] | 34.123-1 | TC not found in applicability table
18.3.5.3a.2 | SRBs for PCCH at 8 kbps kbps + SRB for CCCH + SRB for DCCH + SRB for BCCH at 16 kbps |  | TDD | [5 empty] | 34.123-1 | TC not found in applicability table
18.3.5.4 | RB for CTCH + SRB for CCCH +SRB for BCCH. |  | TDD | [5 empty] | 34.123-1 | Rel-7
18.3.6.1 | SRB for CCCH + SRB for DCCH |  | TDD | [5 empty] | 34.123-1 | Rel-7
18.3.6.2 | Interactive/Background 12.8 kbps PS RAB + SRB for CCCH + SRB for DCCH |  | TDD | [5 empty] | 34.123-1 | Rel-7
18.3.6.3 | Interactive/Background 12.8 kbps PS RAB + Interactive/Background 12.8 kbps PS RAB + SRB for CCCH + SRB for DCCH |  | TDD | [5 empty] | 34.123-1 | Rel-7
18.3.7.1.1 | Interactive or background / UL:64 DL: [max bit rate depending on UE category] / PS RAB, UL 336bit block size |  | TDD | [5 empty] | 34.123-1 | TC not found in applicability table
18.3.7.1.2 | Interactive or background / UL:64 DL: [max bit rate depending on UE category] / PS RAB, UL 144bit block size |  | TDD | [5 empty] | 34.123-1 | TC not found in applicability table
18.3.7.2.1 | Interactive or background / UL:128 DL: [max bit rate depending on UE category] / PS RAB, UL 336bit block size |  | TDD | [5 empty] | 34.123-1 | TC not found in applicability table
18.3.7.2.2 | Interactive or background / UL:128 DL: [max bit rate depending on UE category] / PS RAB, UL 144bit block size |  | TDD | [5 empty] | 34.123-1 | TC not found in applicability table
18.3.7.3 | Interactive or background / UL:384 DL: [max bit rate depending on UE category] / PS RAB + UL:3.4 DL:3.4 kbps SRBs for DCCH |  | TDD | [5 empty] | 34.123-1 | Rel-7
18.3.7.4 | Conversational / speech / UL:12.2 DL:12.2 kbps / CS RAB + Interactive or background / UL:384 DL:[Bit rate depending on the UE category] / PS RAB + UL:3.4 DL:3.4 kbps SRBs for DCCH |  | TDD | [5 empty] | 34.123-1 | Rel-7
18.3.7.5.1 | Conversational / speech / UL:12.2 DL:12.2 kbps / CS RAB + Interactive or background / UL: 64 DL:[Bit rate depending on the UE category] / PS RAB, UL 336bit block size |  | TDD | [5 empty] | 34.123-1 | TC not found in applicability table
18.3.7.5.2 | Conversational / speech / UL:12.2 DL:12.2 kbps / CS RAB + Interactive or background / UL: 64 DL:[Bit rate depending on the UE category] / PS RAB, UL 144bit block size |  | TDD | [5 empty] | 34.123-1 | TC not found in applicability table
18.3.7.6 | Conversational / unknown / UL:64 DL:64 kbps / CS RAB + Interactive or background / UL:384 DL:[Bit rate depending on the UE category] / PS RAB + UL:3.4 DL:3.4 kbps SRBs for DCCH |  | TDD | [5 empty] | 34.123-1 | Rel-7
18.3.7.7.1 | Conversational / unknown / UL:64 DL:64 kbps / CS RAB + Interactive or background / UL:64 DL:[Bit rate depending on the UE category] / PS RAB, UL 336bit block size |  | TDD | [5 empty] | 34.123-1 | TC not found in applicability table
18.3.7.7.2 | Conversational / unknown / UL:64 DL:64 kbps / CS RAB + Interactive or background / UL:64 DL:[Bit rate depending on the UE category] / PS RAB, UL 144bit block size |  | TDD | [5 empty] | 34.123-1 | TC not found in applicability table
18.3.7.8 | Interactive or background / UL:384 DL:[Bit rate depending on the UE category] / PS RAB + Interactive or background / UL:384 DL:[Bit rate depending on the UE category] / PS RAB + UL:3.4 DL:3.4 kbps SRBs for DCCH |  | TDD | [5 empty] | 34.123-1 | Rel-7
18.3.7.9.1 | Interactive or background / UL:64 DL:[Bit rate depending on the UE category] / PS RAB + Interactive or background / UL:64 DL:[Bit rate depending on the UE category] / PS RAB, UL 340bit block size |  | TDD | [5 empty] | 34.123-1 | TC not found in applicability table
18.3.7.10.1 | Streaming / unknown / UL:128 DL: [guaranteed 128, max bit rate depending on UE category] kbps / PS RAB + Interactive or background / UL:128 DL: [max bit rate depending on UE category] / PS RAB, UL 336bit block size |  | TDD | [5 empty] | 34.123-1 | TC not found in applicability table
18.3.7.10.2 | Streaming / unknown / UL:128 DL: [guaranteed 128, max bit rate depending on UE category] kbps / PS RAB + Interactive or background / UL:128 DL: [max bit rate depending on UE category] / PS RAB, UL 144bit block size |  | TDD | [5 empty] | 34.123-1 | TC not found in applicability table
20.22.29 | Packet Measurement order procedure / Downlink transfer / Normal case/ 3G cell reselection dedicated parameters | WI-012 | approved | IR_G |  | 2005-wk27 | G3t050034 | Rohde & Schwarz | 51.010-1 | R99
20.22.29a | Packet Measurement order procedure / Downlink transfer / Normal case/ 3G cell reselection dedicated parameters with GEA2 and UEA2 ciphering | WI-101 | approved | IR_G |  | 2009-wk47 | G3t090008 | Anite | 51.010-1 | Rel-7
20.22.29b | Packet Measurement order procedure / Downlink transfer / Normal case/ 3G cell reselection dedicated parameters with GEA3 and UEA2 ciphering | WI-101 | approved | IR_G |  | 2009-wk47 | G3t090006 | Anite | 51.010-1 | Rel-7
20.22.29c | Packet Measurement order procedure / Downlink transfer / Normal case/ 3G cell reselection dedicated parameters with GEA4 and UEA2 ciphering | WI-188 | approved | IR_G | GEA4 | 2015-wk09 | G3t150003 | Rohde & Schwarz | 51.010-1 | Rel-9
20.25.2 | Intersystem Cell Reselection/Idle Mode/FDD_Qmin | WI-012 | approved | IR_G |  | 2005-wk21 | G3t050027 | Aeroflex | 51.010-1 | R99
20.25.3 | Intersystem Cell Reselection/Idle Mode/FDD_Qoffset | WI-012 | approved | IR_G |  | 2005-wk12 | G3t050006 | Aeroflex | 51.010-1 | R99
20.25.3a | Intersystem Cell Reselection/Idle Mode/TDD_Qoffset (1.28Mcps TDD) |  | TDD | IR_G |  |  |  |  | 51.010-1 | R99
20.25.4 | Intersystem Cell Reselection/Idle Mode/Qsearch_I | WI-012 | approved | IR_G |  | 2005-wk12 | G3t050008 | Aeroflex | 51.010-1 | R99
26.6.11.3 | Classmark interrogation / UTRAN Classmark Change | WI-010 | approved | IR_G |  | 2004-wk51 | G3t040001 | Racal | 51.010-1 | R99
26.6.11.4 | Early UTRAN Classmark Sending | WI-010 | approved | IR_G |  | 2004-wk51 | G3t040003 | Racal | 51.010-1 | R99
41.5.1.1.1.4 | Uplink TBF establishment with no reallocation of CS resources / Abnormal cases / Inter System to UTRAN Handover Command | WI-017 | approved | IR_G |  | 2006-wk24 | G3t060011 | Anite | 51.010-1 | R99
47.3.4.1 | Handover to UTRAN while in DTM / Downlink TBF | WI-017 | approved | IR_G |  | 2006-wk50 | G3t060021 | Anite | 51.010-1 | R99
47.3.4.2 | Handover to UTRAN while in DTM / Uplink TBF | WI-017 | approved | IR_G |  | 2007-wk02 | G3t060023 | Anite | 51.010-1 | R99
60.1 | Inter system handover to UTRAN/From GSM/Speech/Success | WI-010 | approved | IR_G |  | 2004-wk50 | G3t040005 | Anite, Racal | 51.010-1 | R99
60.1a | Inter system handover to UTRAN/From GSM/Speech/Success with A5/3 and UEA2/UIA2 ciphering | WI-101 | approved | IR_G |  | 2009-wk46 | G3t090010 | Anite | 51.010-1 | Rel-7
60.1b | Inter system handover to UTRAN/From GSM/Speech/Success with A5/4 and UEA2/UIA2 ciphering | WI-187 | approved | IR_G | A5/4 | 2015-wk08 | G3t150001 | Rohde & Schwarz | 51.010-1 | Rel-9
60.2a | Inter system handover to UTRAN/From GSM/Data/Same data rate/Success | WI-010 | approved | IR_G |  | 2005-wk21 | G3t050015 | Aeroflex, Rohde & Schwarz | 51.010-1 | R99
60.3a | Inter system handover to UTRAN/From GSM/Data/Data rate upgrading/Success | WI-010 | approved | IR_G |  | 2005-wk24 | G3t050036 | Aeroflex Rohde & Schwarz | 51.010-1 | R99
60.4 | Inter system handover to UTRAN/From GSM/SDCCH/CC Establishment/Success | WI-010 | approved | IR_G |  | 2005-wk09 | G3t050001 | Aeroflex | 51.010-1 | R99
60.5 | Inter system handover to UTRAN/From GSM/Speech/Blind HO/Success | WI-010 | approved | IR_G |  | 2004-wk51 | G3t040007 | Anite | 51.010-1 | R99
60.6 | Inter system handover to UTRAN/From GSM/Speech/Failure | WI-010 | approved | IR_G |  | 2004-wk51 | G3t040009 | Anite | 51.010-1 | R99
60.10 | Inter system handover to UTRAN/From GSM/Integrity Protection Activation | WI-012 | approved | IR_G |  | 2005-wk12 | G3t050004 | Aeroflex | 51.010-1 | R99
Note on A1: Test Case number in 34.123-1 or 50.010-1
Note on B1: Titles from documents as described in A
Note on C1: Priority given by GCF (WI-xxx) or PTCRB (RFT-xxx) Last implemented GCF list, see sheet "Prio list"
Note on D1: Status of the TC in the present TTCN: Approved: Approved by RAN Plenary. Agreed: Agreed by RAN5. P. Agreed: Provisionally Agreed by RAN5, pending RAN5 agreement of associated prose CR(s) at upcoming RAN5 meeting. Verification under review: A CR has been submitted suggesting that RAN5 should agree on the TTCN of that TC. Verifiable: Ready for testing. Compilable: The TTCN code can be compiled without errors but it is not ready for verification yet. TDD: Not relevant for FDD. Not available: Missing.
Note on E1: The ATS part to which the TC belongs. "archive" represents low priority test cases that have been drafted but are not delivered anymore.
Note on G1: Week when agreed by RAN5 ( or predecessor T1)
Note on I1: Company submitting the CR for agreement
Note on J1: Prose spec where the TC is defined
Note on G7: 24/12/2010
Note on G8: 21/03/2011
Note on G9: 14/12/2010
Note on G10: 21/03/2011
Note on G25: Lidia: 07.07.2015
Note on G54: Lidia: 20.06.2014
Note on G55: Lidia: 12.09.2013
Note on G56: Lidia: 17.06.2014
Note on G57: Lidia: 04.04.2014
Note on G58: Lidia: 19.12.2013
Note on G59: Lidia: 05.12.2013
Note on A60: listed in iWD-003
Note on D60: Lidia: Added to iwd-003 as verification may be done incorrectly
Note on G60: Lidia: 09.05.2014
Note on G61: Lidia: 29.10.2013
Note on G62: Lidia: 26.05.2014
Note on G63: Lidia: 05.06.2014
Note on G94: 14/09/2010
Note on G95: 01/07/2011
Note on A99: listed in iWD-003
Note on G125: Lidia: 25.11.2013
Note on G149: 22/01/2012
Note on G150: Lidia: 14.06.2013
Note on G151: 23/08/2012
Note on G152: Lidia: 18.09.2014
Note on G153: Lidia: 09.02.2015
Note on G155: Lidia: 27.08.2014
Note on G162: Lidia: 23.01.2015
Note on G166: Lidia: 16.12.2015
Note on G167: Lidia: 24.11.2015
Note on G168: Lidia: 24.11.2015
Note on G179: Lidia: 24.11.2015
Note on G218: 09.05.2016
Note on G219: Lidia: 24.11.2015
Note on K244: RE: update TC list Shicheng Hu Sent: Thursday, May 06, 2010 12:14 To: Hans Zischler Hi Hans thanks for the info. Please see my in-line comments Br Shicheng From: Hans Zischler Sent: 06 May 2010 09:05 To: Shicheng Hu Subject: RE: update TC list Hi Shicheng, I would like to inform you, that during update of the TC list, with the new GCF list I have been faced with some discrepancies: The label of GCF WI-123 is "CS Voice over HSPA (Rel-8)", but the associated TCs are registered as Rel-7 in 34-123-2. [Shicheng] Yes, you should change all WI-123 TCs in Rel-8 in our TC list. The new (not prioritized) TC in the GCF list "TC 8.2.2.5a: Scenario 4B: UTRAN to GSM Cell Re-Selection: HCS with only UTRA level changed", is missing in 34-1213-1 and not part of our TC list [Shicheng] I'll ask Leif and Chen The following new (not prioritized) TCs in the GCF list are not in our TC list: 8.2.1.27c Radio Bearer Establishment for transition from CELL_DCH to CELL_DCH: Success (inter-band frequency hard handover, start of HS-DSCH reception, LCR TDD band a-f) 12.3.1.10 UE initiated detach/abnormal case/ Not authorized for this CSG 17.3.1 Discovery of the Home Agent via DNS 17.3.5 Registration of a new IPv6 CoA (Binding Update/Acknowledgment procedure in IPv6 network) 17.3.6 Registration of a new IPv4 CoA (Binding Update/Acknowledgment procedure in IPv4 network) 17.3.7 Re-registration of IPv6 CoA 17.3.8 Re-registration of IPv6 CoA 17.3.9 Return to home link 17.3.12 Dual-Stack Mobile IPv6 detach in IPv6 network 17.3.13 Dual-Stack Mobile IPv6 detach in IPv4 network [Shicheng] Please import them into the TC list and add the correct Release in column P according to the information from GCF. Regards Hans -------------------------------------------------------------------------------- From: Hans Zischler Sent: Tuesday, May 04, 2010 16:20 To: Shicheng Hu Subject: RE: update TC list Find the updated TC list in SVN -------------------------------------------------------------------------------- From: Shicheng Hu Sent: Tuesday, May 04, 2010 13:09 To: Hans Zischler Subject: update TC list Hi Hans The GCF TC list is ready for your update. Br Shicheng
Note on G245: 22/06/2012
Note on K245: RE: update TC list Shicheng Hu Sent: Thursday, May 06, 2010 12:14 To: Hans Zischler Hi Hans thanks for the info. Please see my in-line comments Br Shicheng From: Hans Zischler Sent: 06 May 2010 09:05 To: Shicheng Hu Subject: RE: update TC list Hi Shicheng, I would like to inform you, that during update of the TC list, with the new GCF list I have been faced with some discrepancies: The label of GCF WI-123 is "CS Voice over HSPA (Rel-8)", but the associated TCs are registered as Rel-7 in 34-123-2. [Shicheng] Yes, you should change all WI-123 TCs in Rel-8 in our TC list. The new (not prioritized) TC in the GCF list "TC 8.2.2.5a: Scenario 4B: UTRAN to GSM Cell Re-Selection: HCS with only UTRA level changed", is missing in 34-1213-1 and not part of our TC list [Shicheng] I'll ask Leif and Chen The following new (not prioritized) TCs in the GCF list are not in our TC list: 8.2.1.27c Radio Bearer Establishment for transition from CELL_DCH to CELL_DCH: Success (inter-band frequency hard handover, start of HS-DSCH reception, LCR TDD band a-f) 12.3.1.10 UE initiated detach/abnormal case/ Not authorized for this CSG 17.3.1 Discovery of the Home Agent via DNS 17.3.5 Registration of a new IPv6 CoA (Binding Update/Acknowledgment procedure in IPv6 network) 17.3.6 Registration of a new IPv4 CoA (Binding Update/Acknowledgment procedure in IPv4 network) 17.3.7 Re-registration of IPv6 CoA 17.3.8 Re-registration of IPv6 CoA 17.3.9 Return to home link 17.3.12 Dual-Stack Mobile IPv6 detach in IPv6 network 17.3.13 Dual-Stack Mobile IPv6 detach in IPv4 network [Shicheng] Please import them into the TC list and add the correct Release in column P according to the information from GCF. Regards Hans -------------------------------------------------------------------------------- From: Hans Zischler Sent: Tuesday, May 04, 2010 16:20 To: Shicheng Hu Subject: RE: update TC list Find the updated TC list in SVN -------------------------------------------------------------------------------- From: Shicheng Hu Sent: Tuesday, May 04, 2010 13:09 To: Hans Zischler Subject: update TC list Hi Hans The GCF TC list is ready for your update. Br Shicheng
Note on G254: 22/06/2011
Note on G263: 22/06/2011
Note on G265: 13/06/2012
Note on G267: 12.02.2013
Note on G268: 20.02.2017
Note on G288: 14/09/2010
Note on G294: 31/10/2011
Note on G302: 26.06.2013
Note on G317: 06.02.2013
Note on G318: 12.02.2013
Note on G319: 06.02.2013
Note on G320: Lidia: 18.02.2014
Note on G322: 11/11/2010
Note on A360: listed in iWD-003
Note on G360: 24/08/2011
Note on D362: draft available in archive
Note on G363: Lidia: 17.02.2015
Note on K423: RE: update TC list Shicheng Hu Sent: Thursday, May 06, 2010 12:14 To: Hans Zischler Hi Hans thanks for the info. Please see my in-line comments Br Shicheng From: Hans Zischler Sent: 06 May 2010 09:05 To: Shicheng Hu Subject: RE: update TC list Hi Shicheng, I would like to inform you, that during update of the TC list, with the new GCF list I have been faced with some discrepancies: The label of GCF WI-123 is "CS Voice over HSPA (Rel-8)", but the associated TCs are registered as Rel-7 in 34-123-2. [Shicheng] Yes, you should change all WI-123 TCs in Rel-8 in our TC list. The new (not prioritized) TC in the GCF list "TC 8.2.2.5a: Scenario 4B: UTRAN to GSM Cell Re-Selection: HCS with only UTRA level changed", is missing in 34-1213-1 and not part of our TC list [Shicheng] I'll ask Leif and Chen The following new (not prioritized) TCs in the GCF list are not in our TC list: 8.2.1.27c Radio Bearer Establishment for transition from CELL_DCH to CELL_DCH: Success (inter-band frequency hard handover, start of HS-DSCH reception, LCR TDD band a-f) 12.3.1.10 UE initiated detach/abnormal case/ Not authorized for this CSG 17.3.1 Discovery of the Home Agent via DNS 17.3.5 Registration of a new IPv6 CoA (Binding Update/Acknowledgment procedure in IPv6 network) 17.3.6 Registration of a new IPv4 CoA (Binding Update/Acknowledgment procedure in IPv4 network) 17.3.7 Re-registration of IPv6 CoA 17.3.8 Re-registration of IPv6 CoA 17.3.9 Return to home link 17.3.12 Dual-Stack Mobile IPv6 detach in IPv6 network 17.3.13 Dual-Stack Mobile IPv6 detach in IPv4 network [Shicheng] Please import them into the TC list and add the correct Release in column P according to the information from GCF. Regards Hans -------------------------------------------------------------------------------- From: Hans Zischler Sent: Tuesday, May 04, 2010 16:20 To: Shicheng Hu Subject: RE: update TC list Find the updated TC list in SVN -------------------------------------------------------------------------------- From: Shicheng Hu Sent: Tuesday, May 04, 2010 13:09 To: Hans Zischler Subject: update TC list Hi Hans The GCF TC list is ready for your update. Br Shicheng
Note on G424: 30/11/2010
Note on G426: 30/11/2010
Note on G428: 21.02.2013
Note on G429: 21/07/2011
Note on G443: Lidia: 17.02.2014
Note on G444: Lidia: 17.02.2014
Note on G445: Lidia: 19.02.2014
Note on G446: Lidia: 19.02.2014
Note on G447: Lidia: 22.09.2014
Note on G556: 12/10/2011
Note on A560: listed in iWD-003
Note on G560: 22/08/2011
Note on G568: 12/10/2011
Note on G569: Lidia: 13.09.2013
Note on G581: 06.01.2017
Note on G582: 06.01.2017
Note on G583: 20.02.2017
Note on G624: 28/01/2011
Note on G625: 05/07/2012
Note on K625: RE: update TC list Shicheng Hu Sent: Thursday, May 06, 2010 12:14 To: Hans Zischler Hi Hans thanks for the info. Please see my in-line comments Br Shicheng From: Hans Zischler Sent: 06 May 2010 09:05 To: Shicheng Hu Subject: RE: update TC list Hi Shicheng, I would like to inform you, that during update of the TC list, with the new GCF list I have been faced with some discrepancies: The label of GCF WI-123 is "CS Voice over HSPA (Rel-8)", but the associated TCs are registered as Rel-7 in 34-123-2. [Shicheng] Yes, you should change all WI-123 TCs in Rel-8 in our TC list. The new (not prioritized) TC in the GCF list "TC 8.2.2.5a: Scenario 4B: UTRAN to GSM Cell Re-Selection: HCS with only UTRA level changed", is missing in 34-1213-1 and not part of our TC list [Shicheng] I'll ask Leif and Chen The following new (not prioritized) TCs in the GCF list are not in our TC list: 8.2.1.27c Radio Bearer Establishment for transition from CELL_DCH to CELL_DCH: Success (inter-band frequency hard handover, start of HS-DSCH reception, LCR TDD band a-f) 12.3.1.10 UE initiated detach/abnormal case/ Not authorized for this CSG 17.3.1 Discovery of the Home Agent via DNS 17.3.5 Registration of a new IPv6 CoA (Binding Update/Acknowledgment procedure in IPv6 network) 17.3.6 Registration of a new IPv4 CoA (Binding Update/Acknowledgment procedure in IPv4 network) 17.3.7 Re-registration of IPv6 CoA 17.3.8 Re-registration of IPv6 CoA 17.3.9 Return to home link 17.3.12 Dual-Stack Mobile IPv6 detach in IPv6 network 17.3.13 Dual-Stack Mobile IPv6 detach in IPv4 network [Shicheng] Please import them into the TC list and add the correct Release in column P according to the information from GCF. Regards Hans -------------------------------------------------------------------------------- From: Hans Zischler Sent: Tuesday, May 04, 2010 16:20 To: Shicheng Hu Subject: RE: update TC list Find the updated TC list in SVN -------------------------------------------------------------------------------- From: Shicheng Hu Sent: Tuesday, May 04, 2010 13:09 To: Hans Zischler Subject: update TC list Hi Hans The GCF TC list is ready for your update. Br Shicheng
Note on G632: Lidia: 02.02.2015
Note on G633: Lidia: 02.02.2015
Note on G634: Lidia: 02.02.2015
Note on G654: 06/07/2010
Note on G655: Lidia: 26.05.2014
Note on G656: 17/01/2011
Note on G660: 02/09/2011
Note on G661: 06/02/2012
Note on G662: 06/02/2012
Note on G663: 06/02/2012
Note on G668: Lidia: 07.04.2014
Note on G681: Lidia: 17.02.2015
Note on G682: Lidia: 17.02.2015
Note on G705: Lidia: 17.02.2015
Note on G779: 30/06/2011
Note on G795: 25.02.2016
Note on G797: 24.11.2016
Note on G799: 30.08.2016
Note on G847: Lidia: 11.12.2013
Note on G849: Lidia: 09.02.2015
Note on G852: Lidia: 18.09.2015
Note on G860: Lidia: 21.10.2015
Note on G861: Lidia: 02.09.2015
Note on G865: Lidia: 15.09.2015
Note on G866: 16.03.2017
Note on G913: 20.02.2017
Note on G915: Lidia: 07.09.2015
Note on G917: Lidia: 17.06.2014
Note on G918: Lidia: 09.02.2015
Note on G919: Lidia: 18.05.2015
Note on G920: Lidia: 18.05.2015
Note on G927: Lidia: 30.05.2014
Note on G929: Lidia: 18.05.2015
Note on G931: Lidia: 02.09.2015
Note on G932: Lidia:
Note on G940: Lidia: 27.11.2013
Note on G950: Lidia: 15.09.2015
Note on G951: Lidia: 15.09.2015
Note on G952: Lidia: 15.09.2015
Note on G953: 16.03.2017
Note on G958: Lidia: 21.10.2015
Note on G959: 08.09.2016
Note on G960: 11.06.2019
Note on G961: Lidia: 03.10.2013
Note on G962: 07/09/2011
Note on G966: Lidia: 23.06.2014
Note on G974: 25.11.2016
Note on G984: Lidia: 11.12.2013
Note on G985: Lidia: 23.01.2015
Note on G997: 08.09.2016
Note on G998: 20.02.2017
Note on G1002: Lidia: 27.11.2013
Note on G1008: Lidia: 11.09.2015
Note on G1031: Lidia: 27.11.2013
Note on G1041: 19/07/2011
Note on G1042: 19/07/2011
Note on G1043: 19/01/2012
Note on G1044: 12/09/2011
Note on G1045: 16/04/2012
Note on G1046: 12/09/2011
Note on G1047: 14/05/2012
Note on G1116: 11/11/2010
Note on G1121: 22/10/2010
Note on G1122: 09/01/2012
Note on G1123: 01/09/2011
Note on G1124: 02/09/2011
Note on G1127: Lidia: 03.10.2014
Note on G1128: Lidia: 03.10.2014
Note on G1140: 22/10/2010
Note on G1141: 09/01/2012
Note on G1142: 02/09/2011
Note on G1143: 12/10/2011
Note on G1149: 27/09/2012
Note on G1152: 20/09/2011
Note on G1153: Lidia: 09.06.2014
Note on G1158: 24/09/2012
Note on G1160: 31/10/2011
Note on K1163: RE: update TC list Shicheng Hu Sent: Thursday, May 06, 2010 12:14 To: Hans Zischler Hi Hans thanks for the info. Please see my in-line comments Br Shicheng From: Hans Zischler Sent: 06 May 2010 09:05 To: Shicheng Hu Subject: RE: update TC list Hi Shicheng, I would like to inform you, that during update of the TC list, with the new GCF list I have been faced with some discrepancies: The label of GCF WI-123 is "CS Voice over HSPA (Rel-8)", but the associated TCs are registered as Rel-7 in 34-123-2. [Shicheng] Yes, you should change all WI-123 TCs in Rel-8 in our TC list. The new (not prioritized) TC in the GCF list "TC 8.2.2.5a: Scenario 4B: UTRAN to GSM Cell Re-Selection: HCS with only UTRA level changed", is missing in 34-1213-1 and not part of our TC list [Shicheng] I'll ask Leif and Chen The following new (not prioritized) TCs in the GCF list are not in our TC list: 8.2.1.27c Radio Bearer Establishment for transition from CELL_DCH to CELL_DCH: Success (inter-band frequency hard handover, start of HS-DSCH reception, LCR TDD band a-f) 12.3.1.10 UE initiated detach/abnormal case/ Not authorized for this CSG 17.3.1 Discovery of the Home Agent via DNS 17.3.5 Registration of a new IPv6 CoA (Binding Update/Acknowledgment procedure in IPv6 network) 17.3.6 Registration of a new IPv4 CoA (Binding Update/Acknowledgment procedure in IPv4 network) 17.3.7 Re-registration of IPv6 CoA 17.3.8 Re-registration of IPv6 CoA 17.3.9 Return to home link 17.3.12 Dual-Stack Mobile IPv6 detach in IPv6 network 17.3.13 Dual-Stack Mobile IPv6 detach in IPv4 network [Shicheng] Please import them into the TC list and add the correct Release in column P according to the information from GCF. Regards Hans -------------------------------------------------------------------------------- From: Hans Zischler Sent: Tuesday, May 04, 2010 16:20 To: Shicheng Hu Subject: RE: update TC list Find the updated TC list in SVN -------------------------------------------------------------------------------- From: Shicheng Hu Sent: Tuesday, May 04, 2010 13:09 To: Hans Zischler Subject: update TC list Hi Hans The GCF TC list is ready for your update. Br Shicheng
Note on K1164: RE: update TC list Shicheng Hu Sent: Thursday, May 06, 2010 12:14 To: Hans Zischler Hi Hans thanks for the info. Please see my in-line comments Br Shicheng From: Hans Zischler Sent: 06 May 2010 09:05 To: Shicheng Hu Subject: RE: update TC list Hi Shicheng, I would like to inform you, that during update of the TC list, with the new GCF list I have been faced with some discrepancies: The label of GCF WI-123 is "CS Voice over HSPA (Rel-8)", but the associated TCs are registered as Rel-7 in 34-123-2. [Shicheng] Yes, you should change all WI-123 TCs in Rel-8 in our TC list. The new (not prioritized) TC in the GCF list "TC 8.2.2.5a: Scenario 4B: UTRAN to GSM Cell Re-Selection: HCS with only UTRA level changed", is missing in 34-1213-1 and not part of our TC list [Shicheng] I'll ask Leif and Chen The following new (not prioritized) TCs in the GCF list are not in our TC list: 8.2.1.27c Radio Bearer Establishment for transition from CELL_DCH to CELL_DCH: Success (inter-band frequency hard handover, start of HS-DSCH reception, LCR TDD band a-f) 12.3.1.10 UE initiated detach/abnormal case/ Not authorized for this CSG 17.3.1 Discovery of the Home Agent via DNS 17.3.5 Registration of a new IPv6 CoA (Binding Update/Acknowledgment procedure in IPv6 network) 17.3.6 Registration of a new IPv4 CoA (Binding Update/Acknowledgment procedure in IPv4 network) 17.3.7 Re-registration of IPv6 CoA 17.3.8 Re-registration of IPv6 CoA 17.3.9 Return to home link 17.3.12 Dual-Stack Mobile IPv6 detach in IPv6 network 17.3.13 Dual-Stack Mobile IPv6 detach in IPv4 network [Shicheng] Please import them into the TC list and add the correct Release in column P according to the information from GCF. Regards Hans -------------------------------------------------------------------------------- From: Hans Zischler Sent: Tuesday, May 04, 2010 16:20 To: Shicheng Hu Subject: RE: update TC list Find the updated TC list in SVN -------------------------------------------------------------------------------- From: Shicheng Hu Sent: Tuesday, May 04, 2010 13:09 To: Hans Zischler Subject: update TC list Hi Hans The GCF TC list is ready for your update. Br Shicheng
Note on G1165: 30.08.2016
Note on G1167: Lidia: 04.08.2014
Note on G1168: Lidia: 04.08.2014
Note on G1169: Lidia: 04.08.2014
Note on G1170: Lidia: 05.11.2014
Note on G1171: Lidia: 05.11.2014
Note on G1172: 07.07.2016
Note on G1173: Lidia: 18.01.2016
Note on G1174: Lidia: 01.07.2015
Note on G1175: Lidia: 01.07.2015
Note on G1176: Lidia: 01.07.2015
Note on G1177: Lidia: 02.11.2015
Note on G1178: 24.03.2016
Note on G1179: Lidia: 02.11.2015
Note on G1180: 07.07.2016
Note on G1181: 07.07.2016
Note on G1182: Lidia: 30.10.2014
Note on G1183: Lidia: 30.10.2014
Note on G1184: Lidia: 30.10.2014
Note on G1185: Lidia: 30.10.2014
Note on G1186: Lidia: 30.10.2014
Note on G1187: Lidia: 30.10.2014
Note on G1188: Lidia: 01.07.2015
Note on G1189: Lidia: 01.07.2015
Note on G1190: Lidia: 30.10.2014
Note on G1191: Lidia: 30.10.2014
Note on G1192: Lidia: 30.10.2014
Note on G1193: Lidia: 01.07.2015
Note on G1194: Lidia: 01.07.2015
Note on G1195: Lidia: 01.07.2015
Note on G1196: Lidia: 01.07.2015
Note on G1197: Lidia: 01.07.2015
Note on G1198: Lidia: 01.07.2015
Note on G1199: Lidia: 01.07.2015
Note on G1200: Lidia: 01.07.2015
Note on G1201: Lidia: 01.07.2015
Note on G1202: Lidia: 01.07.2015
Note on G1203: Lidia: 01.07.2015
Note on G1204: Lidia: 01.07.2015
Note on G1205: Lidia: 01.07.2015
Note on G1206: Lidia: 01.07.2015
Note on G1207: Lidia: 01.07.2015
Note on G1208: Lidia: 01.07.2015
Note on G1209: Lidia: 01.07.2015
Note on G1210: Lidia: 01.07.2015
Note on G1211: Lidia: 01.07.2015
Note on G1212: Lidia: 01.07.2015
Note on G1213: Lidia: 01.07.2015
Note on G1214: Lidia: 01.07.2015
Note on G1215: Lidia: 01.07.2015
Note on G1216: Lidia: 01.07.2015
Note on G1217: Lidia: 01.07.2015
Note on G1218: Lidia: 01.07.2015
Note on G1219: Lidia: 01.07.2015
Note on G1220: Lidia: 30.10.2014
Note on G1221: Lidia: 30.10.2014
Note on G1222: Lidia: 30.10.2014
Note on G1223: Lidia: 30.10.2014
Note on G1224: Lidia: 30.10.2014
Note on G1225: Lidia: 30.10.2014
Note on G1226: Lidia: 30.10.2014
Note on G1227: Lidia: 30.10.2014
Note on G1228: Lidia: 05.11.2014
Note on G1229: Lidia: 03.08.2015
Note on G1230: Lidia: 03.08.2015
Note on G1231: Lidia: 07.07.2015
Note on G1232: Lidia: 07.07.2015
Note on G1233: 03.08.2016
Note on G1234: Lidia: 30.10.2014
Note on G1235: Lidia: 20.10.2014
Note on G1236: Lidia: 20.10.2014
Note on G1237: Lidia: 20.10.2014
Note on G1238: Lidia: 20.10.2014
Note on G1239: Lidia: 20.10.2014
Note on G1251: Lidia: 19.11.2013
Note on G1684: Lidia: 27.02.2015
Note on G1696: Lidia: 17.02.2015

## Positioning_TC_Status
TC | Title | GCF / PTCRB | TTCN-Status | ATS | Feature | Approval Week | Agreement CR | Submitted by | Release | Reservation | Reserved by | Prose status | RAN WIC
6.2.1.1.1s | NI-LR Emergency Call: UE-Based A-GNSS sub-test 1 | TBD | verifiable | POS | UTRAN A-GNSS - AGLONASS |  |  |  | Rel-8 |  |  | 100 | TEI8_Test
6.2.1.1.2s | NI-LR Emergency Call: UE-Based A-GNSS sub-test 2 | TBD | verifiable | POS | UTRAN A-GNSS - AGalileo |  |  |  | Rel-12 |  |  | 100 | TEI12_Test
6.2.1.1.3s | NI-LR Emergency Call: UE-Based A-GNSS sub-test 3 | TBD | verifiable | POS | UTRAN A-GNSS - AGPS & MGPS |  |  |  | Rel-8 |  |  | 100 | TEI8_Test
6.2.1.1.4s | NI-LR Emergency Call: UE-Based A-GNSS sub-test 4 | TBD | approved | POS | UTRAN A-GNSS - AGPS & AGLONASS | 2015-wk25 | R5s150011 | Rohde & Schwarz | Rel-8 |  |  | 100 | TEI8_Test
6.2.1.1.8s | NI-LR Emergency Call: UE-Based A-GNSS sub-test 8 |  | verifiable | POS | UTRAN A-GNSS - AGPS & AGalileo |  |  |  | Rel-12 |  |  | 100 | TEI12_Test
6.2.1.1.9s | NI-LR Emergency Call: UE-Based A-GNSS: Sub-test 9 | WI-229-1 | verifiable | POS | UTRAN A-GNSS - BDS |  |  |  | Rel-12 |  |  | 100 | TEI12_Test
6.2.1.1.10s | NI-LR Emergency Call: UE-Based A-GNSS: Sub-test 10 | WI-229-2 | verifiable | POS | UTRAN A-GNSS - AGPS & BDS |  |  |  | Rel-12 |  |  | 100 | TEI12_Test
6.2.1.2.1s | NI-LR Emergency call: UE-Assisted A-GNSS sub-test 1 | TBD | verifiable | POS | UTRAN A-GNSS - AGLONASS |  |  |  | Rel-8 |  |  | 100 | TEI8_Test
6.2.1.2.2s | NI-LR Emergency call: UE-Assisted A-GNSS sub-test 2 | TBD | verifiable | POS | UTRAN A-GNSS - AGalileo |  |  |  | Rel-12 |  |  | 100 | TEI12_Test
6.2.1.2.3s | NI-LR Emergency call: UE-Assisted A-GNSS sub-test 3 | TBD | verifiable | POS | UTRAN A-GNSS - AGPS & MGPS |  |  |  | Rel-8 |  |  | 100 | TEI8_Test
6.2.1.2.4s | NI-LR Emergency call: UE-Assisted A-GNSS sub-test 4 | TBD | verifiable | POS | UTRAN A-GNSS - AGPS & AGLONASS |  |  |  | Rel-8 |  |  | 100 | TEI8_Test
6.2.1.2.8s | NI-LR Emergency call: UE-Assisted A-GNSS sub-test 8 |  | verifiable | POS | UTRAN A-GNSS - AGPS & AGalileo |  |  |  | Rel-12 |  |  | 100 | TEI12_Test
6.2.1.2.9s | NI-LR Emergency Call: UE-Assisted A-GNSS: Sub-test 9 | WI-229-1 | verifiable | POS | UTRAN A-GNSS - BDS |  |  |  | Rel-12 |  |  | 100 | TEI12_Test
6.2.1.2.10s | NI-LR Emergency Call: UE-Assisted A-GNSS: Sub-test 10 | WI-229-2 | verifiable | POS | UTRAN A-GNSS - AGPS & BDS |  |  |  | Rel-12 |  |  | 100 | TEI12_Test
6.2.2.1.1s | MO-LR Position Estimate: UE-Based A-GNSS sub-test 1 | TBD | verifiable | POS | UTRAN A-GNSS - AGLONASS |  |  |  | Rel-8 |  |  | 100 | TEI8_Test
6.2.2.1.2s | MO-LR Position Estimate: UE-Based A-GNSS sub-test 2 | TBD | verifiable | POS | UTRAN A-GNSS - AGalileo |  |  |  | Rel-12 |  |  | 100 | TEI12_Test
6.2.2.1.3s | MO-LR Position Estimate: UE-Based A-GNSS sub-test 3 | TBD | verifiable | POS | UTRAN A-GNSS - AGPS & MGPS |  |  |  | Rel-8 |  |  | 100 | TEI8_Test
6.2.2.1.4s | MO-LR Position Estimate: UE-Based A-GNSS sub-test 4 | TBD | approved | POS | UTRAN A-GNSS - AGPS & AGLONASS | 2015-wk37 | R5s150706 | Rohde & Schwarz | Rel-8 |  |  | 100 | TEI8_Test
6.2.2.1.8s | MO-LR Position Estimate: UE-Based A-GNSS sub-test 8 |  | verifiable | POS | UTRAN A-GNSS - AGPS & AGalileo |  |  |  | Rel-12 |  |  | 100 | TEI12_Test
6.2.2.1.9s | MO-LR Position Estimate: UE-Based A-GNSS: Sub-test 9 | WI-229-1 | verifiable | POS | UTRAN A-GNSS - BDS |  |  |  | Rel-12 |  |  | 100 | TEI12_Test
6.2.2.1.10s | MO-LR Position Estimate: UE-Based A-GNSS: Sub-test 10 | WI-229-2 | verifiable | POS | UTRAN A-GNSS - AGPS & BDS |  |  |  | Rel-12 |  |  | 100 | TEI12_Test
6.2.2.2.1s | MO-LR Position Estimate: UE-Assisted A-GNSS sub-test 1 | TBD | verifiable | POS | UTRAN A-GNSS - AGLONASS |  |  |  | Rel-8 |  |  | 100 | TEI8_Test
6.2.2.2.2s | MO-LR Position Estimate: UE-Assisted A-GNSS sub-test 2 | TBD | verifiable | POS | UTRAN A-GNSS - AGalileo |  |  |  | Rel-12 |  |  | 100 | TEI12_Test
6.2.2.2.3s | MO-LR Position Estimate: UE-Assisted A-GNSS sub-test 3 | TBD | verifiable | POS | UTRAN A-GNSS - AGPS & MGPS |  |  |  | Rel-8 |  |  | 100 | TEI8_Test
6.2.2.2.4s | MO-LR Position Estimate: UE-Assisted A-GNSS sub-test 4 | TBD | verifiable | POS | UTRAN A-GNSS - AGPS & AGLONASS |  |  |  | Rel-8 |  |  | 100 | TEI8_Test
6.2.2.2.8s | MO-LR Position Estimate: UE-Assisted A-GNSS sub-test 8 |  | verifiable | POS | UTRAN A-GNSS - AGPS & AGalileo |  |  |  | Rel-12 |  |  | 100 | TEI12_Test
6.2.2.2.9s | MO-LR Position Estimate: UE-Assisted A-GNSS: Sub-test 9 | WI-229-1 | verifiable | POS | UTRAN A-GNSS - BDS |  |  |  | Rel-12 |  |  | 100 | TEI12_Test
6.2.2.2.10s | MO-LR Position Estimate: UE-Assisted A-GNSS: Sub-test 10 | WI-229-2 | verifiable | POS | UTRAN A-GNSS - AGPS & BDS |  |  |  | Rel-12 |  |  | 100 | TEI12_Test
6.2.2.3.1s | MO-LR Position Estimate: UE-Based A-GNSS – Failure Not Enough Satellites sub-test 1 | TBD | verifiable | POS | UTRAN A-GNSS - AGLONASS |  |  |  | Rel-8 |  |  | 100 | TEI8_Test
6.2.2.3.2s | MO-LR Position Estimate: UE-Based A-GNSS – Failure Not Enough Satellites sub-test 2 | TBD | verifiable | POS | UTRAN A-GNSS - AGalileo |  |  |  | Rel-12 |  |  | 100 | TEI12_Test
6.2.2.3.3s | MO-LR Position Estimate: UE-Based A-GNSS – Failure Not Enough Satellites sub-test 3 | TBD | verifiable | POS | UTRAN A-GNSS - AGPS & MGPS |  |  |  | Rel-8 |  |  | 100 | TEI8_Test
6.2.2.3.4s | MO-LR Position Estimate: UE-Based A-GNSS – Failure Not Enough Satellites sub-test 4 | TBD | approved | POS | UTRAN A-GNSS - AGPS & AGLONASS | 2015-wk37 | R5s150708 | Rohde & Schwarz | Rel-8 |  |  | 100 | TEI8_Test
6.2.2.3.8s | MO-LR Position Estimate: UE-Based A-GNSS – Failure Not Enough Satellites sub-test 8 |  | verifiable | POS | UTRAN A-GNSS - AGPS & AGalileo |  |  |  | Rel-12 |  |  | 100 | TEI12_Test
6.2.2.3.9s | MO-LR Position Estimate: UE-Based A-GNSS - Failure Not Enough Satellites: Sub-test 9 | WI-229-1 | verifiable | POS | UTRAN A-GNSS - BDS |  |  |  | Rel-12 |  |  | 100 | TEI12_Test
6.2.2.3.10s | MO-LR Position Estimate: UE-Based A-GNSS - Failure Not Enough Satellites: Sub-test 10 | WI-229-2 | verifiable | POS | UTRAN A-GNSS - AGPS & BDS |  |  |  | Rel-12 |  |  | 100 | TEI12_Test
6.2.2.4.1s | MO-LR Assistance Data: UE-Based or UE-Assisted A-GNSS - Success sub-test 1 | TBD | verifiable | POS | UTRAN A-GNSS - AGLONASS |  |  |  | Rel-8 |  |  | 100 | TEI8_Test
6.2.2.4.2s | MO-LR Assistance Data: UE-Based or UE-Assisted A-GNSS - Success sub-test 2 | TBD | verifiable | POS | UTRAN A-GNSS - AGalileo |  |  |  | Rel-12 |  |  | 100 | TEI12_Test
6.2.2.4.3s | MO-LR Assistance Data: UE-Based or UE-Assisted A-GNSS - Success sub-test 3 | TBD | verifiable | POS | UTRAN A-GNSS - AGPS & MGPS |  |  |  | Rel-8 |  |  | 100 | TEI8_Test
6.2.2.4.4s | MO-LR Assistance Data: UE-Based or UE-Assisted A-GNSS - Success sub-test 4 | TBD | verifiable | POS | UTRAN A-GNSS - AGPS & AGLONASS |  |  |  | Rel-8 |  |  | 100 | TEI8_Test
6.2.2.4.8s | MO-LR Assistance Data: UE-Based or UE-Assisted A-GNSS - Success sub-test 8 |  | verifiable | POS | UTRAN A-GNSS - AGPS & AGalileo |  |  |  | Rel-12 |  |  | 100 | TEI12_Test
6.2.2.4.9s | MO-LR Assistance Data: UE-Based or UE-Assisted A-GNSS - Success: Sub-test 9 | WI-229-1 | verifiable | POS | UTRAN A-GNSS - BDS |  |  |  | Rel-12 |  |  | 100 | TEI12_Test
6.2.2.4.10s | MO-LR Assistance Data: UE-Based or UE-Assisted A-GNSS - Success: Sub-test 10 | WI-229-2 | verifiable | POS | UTRAN A-GNSS - AGPS & BDS |  |  |  | Rel-12 |  |  | 100 | TEI12_Test
6.2.2.5.1s | MO-LR Assistance Data: UE-Based or UE-Assisted A-GNSS - Failure sub-test 1 | TBD | verifiable | POS | UTRAN A-GNSS - AGLONASS |  |  |  | Rel-8 |  |  | 100 | TEI8_Test
6.2.2.5.2s | MO-LR Assistance Data: UE-Based or UE-Assisted A-GNSS - Failure sub-test 2 | TBD | verifiable | POS | UTRAN A-GNSS - AGalileo |  |  |  | Rel-12 |  |  | 100 | TEI12_Test
6.2.2.5.3s | MO-LR Assistance Data: UE-Based or UE-Assisted A-GNSS - Failure sub-test 3 | TBD | verifiable | POS | UTRAN A-GNSS - AGPS & MGPS |  |  |  | Rel-8 |  |  | 100 | TEI8_Test
6.2.2.5.4s | MO-LR Assistance Data: UE-Based or UE-Assisted A-GNSS - Failure sub-test 4 | TBD | verifiable | POS | UTRAN A-GNSS - AGPS & AGLONASS |  |  |  | Rel-8 |  |  | 100 | TEI8_Test
6.2.2.5.8s | MO-LR Assistance Data: UE-Based or UE-Assisted A-GNSS - Failure sub-test 8 |  | verifiable | POS | UTRAN A-GNSS - AGPS & AGalileo |  |  |  | Rel-12 |  |  | 100 | TEI12_Test
6.2.2.5.9s | MO-LR Assistance Data: UE-Based or UE-Assisted A-GNSS - Failure: Sub-test 9 | WI-229-1 | verifiable | POS | UTRAN A-GNSS - BDS |  |  |  | Rel-12 |  |  | 100 | TEI12_Test
6.2.2.5.10s | MO-LR Assistance Data: UE-Based or UE-Assisted A-GNSS - Failure: Sub-test 10 | WI-229-2 | verifiable | POS | UTRAN A-GNSS - AGPS & BDS |  |  |  | Rel-12 |  |  | 100 | TEI12_Test
6.2.3.1.1s | MT-LR: UE-based or UE-Assisted A-GNSS – Request for additional assistance data/ Success sub-test 1 | TBD | verifiable | POS | UTRAN A-GNSS - AGLONASS |  |  |  | Rel-8 |  |  | 100 | TEI8_Test
6.2.3.1.2s | MT-LR: UE-based or UE-Assisted A-GNSS – Request for additional assistance data/ Success sub-test 2 | TBD | verifiable | POS | UTRAN A-GNSS - AGalileo |  |  |  | Rel-12 |  |  | 100 | TEI12_Test
6.2.3.1.3s | MT-LR: UE-based or UE-Assisted A-GNSS – Request for additional assistance data/ Success sub-test 3 | TBD | verifiable | POS | UTRAN A-GNSS - AGPS & MGPS |  |  |  | Rel-8 |  |  | 100 | TEI8_Test
6.2.3.1.4s | MT-LR: UE-based or UE-Assisted A-GNSS – Request for additional assistance data/ Success sub-test 4 | TBD | verifiable | POS | UTRAN A-GNSS - AGPS & AGLONASS |  |  |  | Rel-8 |  |  | 100 | TEI8_Test
6.2.3.1.8s | MT-LR: UE-based or UE-Assisted A-GNSS – Request for additional assistance data/ Success sub-test 8 |  | verifiable | POS | UTRAN A-GNSS - AGPS & AGalileo |  |  |  | Rel-12 |  |  | 100 | TEI12_Test
6.2.3.1.9s | MT-LR UE Based or UE-Assisted A-GNSS - Request for additional assistance data/Success: Sub-test 9 | WI-229-1 | verifiable | POS | UTRAN A-GNSS - BDS |  |  |  | Rel-12 |  |  | 100 | TEI12_Test
6.2.3.1.10s | MT-LR UE Based or UE-Assisted A-GNSS - Request for additional assistance data/Success: Sub-test 10 | WI-229-2 | verifiable | POS | UTRAN A-GNSS - AGPS & BDS |  |  |  | Rel-12 |  |  | 100 | TEI12_Test
6.2.3.2.1s | MT-LR Position Estimate: UE-Based A-GNSS – Failure Not Enough Satellites sub-test 1 | TBD | verifiable | POS | UTRAN A-GNSS - AGLONASS |  |  |  | Rel-8 |  |  | 100 | TEI8_Test
6.2.3.2.2s | MT-LR Position Estimate: UE-Based A-GNSS – Failure Not Enough Satellites sub-test 2 | TBD | verifiable | POS | UTRAN A-GNSS - AGalileo |  |  |  | Rel-12 |  |  | 100 | TEI12_Test
6.2.3.2.3s | MT-LR Position Estimate: UE-Based A-GNSS – Failure Not Enough Satellites sub-test 3 | TBD | verifiable | POS | UTRAN A-GNSS - AGPS & MGPS |  |  |  | Rel-8 |  |  | 100 | TEI8_Test
6.2.3.2.4s | MT-LR Position Estimate: UE-Based A-GNSS – Failure Not Enough Satellites sub-test 4 | TBD | approved | POS | UTRAN A-GNSS - AGPS & AGLONASS | 2015-wk19 | R5s150013 | Rohde & Schwarz | Rel-8 |  |  | 100 | TEI8_Test
6.2.3.2.8s | MT-LR Position Estimate: UE-Based A-GNSS – Failure Not Enough Satellites sub-test 8 |  | verifiable | POS | UTRAN A-GNSS - AGPS & AGalileo |  |  |  | Rel-12 |  |  | 100 | TEI12_Test
6.2.3.2.9s | MT-LR Position Estimate: UE-Based A-GNSS - Failure Not Enough Satellites: Sub-test 9 | WI-229-1 | verifiable | POS | UTRAN A-GNSS - BDS |  |  |  | Rel-12 |  |  | 100 | TEI12_Test
6.2.3.2.10s | MT-LR Position Estimate: UE-Based A-GNSS - Failure Not Enough Satellites: Sub-test 10 | WI-229-2 | verifiable | POS | UTRAN A-GNSS - AGPS & BDS |  |  |  | Rel-12 |  |  | 100 | TEI12_Test
6.2.3.3 | Location Notification | TBD | approved | POS | UTRAN A-GNSS - Generic | 2014-wk22 | R5s140316 | Rohde & Schwarz | Rel-8 |  |  | 100 | TEI8_Test
6.2.3.4 | Privacy Verification - Location Allowed if No Response | TBD | approved | POS | UTRAN A-GNSS - Generic | 2014-wk22 | R5s140318 | Rohde & Schwarz | Rel-8 |  |  | 100 | TEI8_Test
6.2.3.5 | Privacy Verification - Location Not Allowed if No Response | TBD | approved | POS | UTRAN A-GNSS - Generic | 2014-wk22 | R5s140320 | Rohde & Schwarz | Rel-8 |  |  | 100 | TEI8_Test
7.1.1 | UE Network Capability | WI-166-0, RFT-115 | approved | POS | LTE POS - Generic | 2013-wk12 | R5s130125 | Rohde & Schwarz | Rel-9 (LPP) |  |  | 100 | TEI9_Test
7.2.1.1 | Location Notification | WI-166-0, RFT-115 | approved | POS | LTE POS - Generic | 2014-wk10 | R5s140086 | Rohde & Schwarz | Rel-9 (LPP) |  |  | 100 | TEI9_Test
7.2.1.2 | Privacy Verification – Location Allowed if no Response | WI-166-0, RFT-115 | approved | POS | LTE POS - Generic | 2014-wk10 | R5s140088 | Rohde & Schwarz | Rel-9 (LPP) |  |  | 100 | TEI9_Test
7.2.1.3 | Privacy Verification – Location not Allowed if No Response | WI-166-0, RFT-115 | approved | POS | LTE POS - Generic | 2014-wk10 | R5s140090 | Rohde & Schwarz | Rel-9 (LPP) |  |  | 100 | TEI9_Test
7.2.2.1.15s | Autonomous Self Location: UE-based sub-test 15 | WI-166-2 | verifiable | POS | LTE POS - GNSS |  |  |  | Rel-9/12 (LPP) |  |  | 100 | TEI9_Test
7.2.2.1.15s_GPS | Autonomous Self Location: UE-based sub-test 15 - GPS verification |  | verifiable | POS |  |  |  |  | Rel-9 (LPP) |  |  | 100 | TEI9_Test
7.2.2.1.15s_GLONASS | Autonomous Self Location: UE-based sub-test 15 - GLONASS verification |  | verifiable | POS |  |  |  |  | Rel-9 (LPP) |  |  | 100 | TEI9_Test
7.2.2.1.15s_Galileo | Autonomous Self Location: UE-based sub-test 15 - Galileo verification |  | verifiable | POS |  |  |  |  | Rel-12 (LPP) |  |  | 100 | TEI9_Test
7.2.2.1.15s_BDS | Autonomous Self Location: UE-based sub-test 15 - BDS verification |  | verifiable | POS |  |  |  |  | Rel-12 (LPP) |  |  | 100 | TEI12_Test
7.2.2.1.16s | Autonomous Self Location: UE-based: Subtest 16 UE supporting MBS (Rel-14 onwards) |  | verifiable | POS | iPos_Enh MBS |  |  |  | Rel-14 (LPP) |  |  | 100 | TEI14_Test, LTE_iPos_enh2_RI-UEConTest
7.2.2.1.17s | Autonomous Self Location: UE-based: Subtest 17 UE supporting WLAN (Rel-14 onwards) |  | verifiable | POS | iPos_Enh WLAN |  |  |  | Rel-14 (LPP) |  |  | 100 | TEI14_Test, LTE_iPos_enh2_RI-UEConTest
7.2.2.1.18s | Autonomous Self Location: UE-based: Subtest 18 UE supporting Sensor (Rel-14 onwards) |  | verifiable | POS | iPos_Enh Sensor |  |  |  | Rel-14 (LPP) |  |  | 100 | TEI14_Test, LTE_iPos_enh2_RI-UEConTest
7.2.2.2.5s | Basic Self Location: UE-assisted sub-test 5 | WI-166-3, RFT-115 | verifiable | POS | LTE POS - OTDOA |  |  |  | Rel-9 (LPP) |  |  | 100 | TEI9_Test
7.2.2.2.6.FDDs | Basic Self Location: UE-assisted sub-test 6 (FDD) | WI-166-4, RFT-115 | verifiable | POS | LTE POS - ECID |  |  |  | Rel-9 (LPP) |  |  | 100 | TEI9_Test
7.2.2.2.6.TDDs | Basic Self Location: UE-assisted sub-test 6 (TDD) | WI-166-4 | verifiable | POS | LTE POS - ECID |  |  |  | Rel-13 (LPP) |  |  | 100 | TEI13_Test
7.2.2.2.11s | Basic Self Location: UE-assisted sub-test 11 UE supporting WLAN (Rel-13 only) |  | verifiable | POS | WLAN |  |  |  | Rel-13 (LPP) |  |  | 100 | TEI13_Test, UTRA_LTE_iPos_enh-UEConTest
7.2.2.2.12s | Basic Self Location: UE-assisted sub-test 12 UE supporting MBS (Rel-13 only) |  | verifiable | POS | MBS |  |  |  | Rel-13 (LPP) |  |  | 100 | TEI13_Test, UTRA_LTE_iPos_enh-UEConTest
7.2.2.2.13s | Basic Self Location: UE-assisted sub-test 13 |  | verifiable | POS | Bluetooth |  |  |  | Rel-13 (LPP) |  |  | 100 | TEI13_Test, UTRA_LTE_iPos_enh-UEConTest
7.2.2.2.14s | Basic Self Location: UE-assisted sub-test 14 UE supporting Sensor (Rel-13 only) |  | verifiable | POS | Sensor |  |  |  | Rel-13 (LPP) |  |  | 100 | TEI13_Test, UTRA_LTE_iPos_enh-UEConTest
7.2.2.2.15s | Basic Self Location: UE-assisted sub-test 15 | WI-166-2 | verifiable | POS | LTE POS - GNSS |  |  |  | Rel-9/12 (LPP) |  |  | 100 | TEI9_Test
7.2.2.2.15s_GPS | Basic Self Location: UE-assisted sub-test 15 - GPS verification |  | verifiable | POS |  |  |  |  | Rel-9 (LPP) |  |  | 100 | TEI9_Test
7.2.2.2.15s_GLONASS | Basic Self Location: UE-assisted sub-test 15 - GLONASS verification |  | verifiable | POS |  |  |  |  | Rel-9 (LPP) |  |  | 100 | TEI9_Test
7.2.2.2.15s_Galileo | Basic Self Location: UE-assisted sub-test 15 - Galileo verification |  | verifiable | POS |  |  |  |  | Rel-12 (LPP) |  |  | 100 | TEI9_Test
7.2.2.2.15s_BDS | Basic Self Location: UE-assisted sub-test 15 - BDS verification |  | verifiable | POS |  |  |  |  | Rel-12 (LPP) |  |  | 100 | TEI12_Test
7.2.2.2.16s | Basic Self Location: UE-assisted sub-test 16 UE supporting MBS (Rel-14 onwards) |  | verifiable | POS | iPos_Enh MBS |  |  |  | Rel-14 (LPP) |  |  | 100 | TEI14_Test, LTE_iPos_enh2_RI-UEConTest
7.2.2.2.17s | Basic Self Location: UE-assisted sub-test 17 UE supporting WLAN (Rel-14 onwards) |  | verifiable | POS | iPos_Enh WLAN |  |  |  | Rel-14 (LPP) |  |  | 100 | TEI14_Test, LTE_iPos_enh2_RI-UEConTest
7.2.2.2.18s | Basic Self Location: UE-assisted sub-test 18 UE supporting Sensor (Rel-14 onwards) |  | verifiable | POS | iPos_Enh Sensor |  |  |  | Rel-14 (LPP) |  |  | 100 | TEI14_Test, LTE_iPos_enh2_RI-UEConTest
7.3.1.1 | Position Capability Transfer | WI-166-0, RFT-115 | approved | POS | LTE POS - Generic | 2013-wk18 | R5s130145 | Rohde & Schwarz | Rel-9 (LPP) |  |  | 100 | TEI9_Test
7.3.2.1 | LPP Duplicated Message | WI-166-0, RFT-115 | approved | POS | LTE POS - Generic | 2013-wk18 | R5s130147 | Rohde & Schwarz | Rel-9 (LPP) |  |  | 100 | TEI9_Test
7.3.2.2 | LPP Acknowledgment | WI-166-0, RFT-115 | approved | POS | LTE POS - Generic | 2013-wk18 | R5s130149 | Rohde & Schwarz | Rel-9 (LPP) |  |  | 100 | TEI9_Test
7.3.2.3 | LPP Retransmission | WI-166-0, RFT-115 | approved | POS | LTE POS - Generic | 2013-wk18 | R5s130151 | Rohde & Schwarz | Rel-9 (LPP) |  |  | 100 | TEI9_Test
7.3.3.1B | LPP Requested Method not Supported - UE-Assisted |  | verifiable | POS | iPos_Enh MBS |  |  |  | Rel-9 (LPP) |  |  | 100 | TEI14_Test, LTE_iPos_enh2_RI-UEConTest
7.3.4.1.15s | E-SMLC Initiated Assistance Data Delivery followed by Location Information Transfer: UE-Based sub-test 15 | WI-166-1 | verifiable | POS | LTE POS - GNSS |  |  |  | Rel-9/12 (LPP) |  |  | 100 | TEI9_Test
7.3.4.1.15s_GPS | E-SMLC Initiated Assistance Data Delivery followed by Location Information Transfer: UE-Based sub-test 15 - GPS verification |  | approved | POS |  | 2013-wk38 | R5s130618 | Rohde & Schwarz | Rel-9 (LPP) |  |  | 100 | TEI9_Test
7.3.4.1.15s_GLONASS | E-SMLC Initiated Assistance Data Delivery followed by Location Information Transfer: UE-Based sub-test 15 - GLONASS verification |  | approved | POS |  | 2015-wk05 | R5s150027 | Rohde & Schwarz | Rel-9 (LPP) |  |  | 100 | TEI9_Test
7.3.4.1.15s_Galileo | E-SMLC Initiated Assistance Data Delivery followed by Location Information Transfer: UE-Based sub-test 15 - Galileo verification |  | verifiable | POS |  |  |  |  | Rel-12 (LPP) |  |  | 100 | TEI9_Test
7.3.4.1.15s_BDS | E-SMLC Initiated Assistance Data Delivery followed by Location Information Transfer: UE-Based sub-test 15 - BDS verification |  | approved | POS |  | 2017-wk21 | R5s170311 | Rohde & Schwarz | Rel-12 (LPP) |  |  | 100 | TEI12_Test
7.3.4.1.16s | E-SMLC Initiated Assistance Data Delivery followed by Location Information Transfer: UE-Based sub-test 16 UE supporting MBS (Rel-14 onwards) |  | verifiable | POS | iPos_Enh MBS |  |  |  | Rel-14 (LPP) |  |  | 100 | TEI14_Test, LTE_iPos_enh2_RI-UEConTest
7.3.4.1.17s | E-SMLC Initiated Assistance Data Delivery followed by Location Information Transfer: UE-Based sub-test 17 UE supporting WLAN (Rel-14 onwards) |  | verifiable | POS | iPos_Enh WLAN |  |  |  | Rel-14 (LPP) |  |  | 100 | TEI14_Test, LTE_iPos_enh2_RI-UEConTest
7.3.4.1.18s | E-SMLC Initiated Assistance Data Delivery followed by Location Information Transfer: UE-Based sub-test 18 UE supporting Sensor (Rel-14 onwards) |  | verifiable | POS | iPos_Enh Sensor |  |  |  | Rel-14 (LPP) |  |  | 100 | TEI14_Test, LTE_iPos_enh2_RI-UEConTest
7.3.4.2.5s | E-SMLC Initiated Assistance Data Delivery followed by Location Information Transfer: UE-Assisted sub-test 5 | WI-166-3, RFT-115 | approved | POS | LTE POS - OTDOA | 2013-wk21 | R5s130157 | Rohde & Schwarz | Rel-9 (LPP) |  |  | 100 | TEI9_Test
7.3.4.2.6.FDDs | E-SMLC Initiated Assistance Data Delivery followed by Location Information Transfer: UE-Assisted sub-test 6 (FDD) | WI-166-4, RFT-115 | approved | POS | LTE POS - ECID | 2013-wk21 | R5s130159 | Rohde & Schwarz | Rel-9 (LPP) |  |  | 100 | TEI9_Test
7.3.4.2.6.TDDs | E-SMLC Initiated Assistance Data Delivery followed by Location Information Transfer: UE-Assisted sub-test 6 (TDD) | WI-166-4 | verifiable | POS | LTE POS - ECID | 2013-wk21 | R5s130159 | Rohde & Schwarz | Rel-13 (LPP) |  |  | 100 | TEI13_Test
7.3.4.2.7s | E-SMLC Initiated Assistance Data Delivery followed by Location Information Transfer: UE-Assisted sub-test 7 | WI-166-5 | approved | POS | LTE POS - Any GNSS & OTDOA | 2015-wk40 | R5s150710 | Rohde & Schwarz | Rel-9 (LPP) |  |  | 100 | TEI9_Test
7.3.4.2.11s | E-SMLC Initiated Assistance Data Delivery followed by Location Information Transfer: UE‑Assisted: Subtest 11 UE supporting WLAN (Rel-13 only) |  | verifiable | POS | WLAN |  |  |  | Rel-13 (LPP) |  |  | 100 | TEI13_Test, UTRA_LTE_iPos_enh-UEConTest
7.3.4.2.12s | E-SMLC Initiated Assistance Data Delivery followed by Location Information Transfer: UE‑Assisted: Subtest 12 UE supporting MBS (Rel-13 only) |  | verifiable | POS | MBS |  |  |  | Rel-13 (LPP) |  |  | 100 | TEI13_Test, UTRA_LTE_iPos_enh-UEConTest
7.3.4.2.13s | E-SMLC Initiated Assistance Data Delivery followed by Location Information Transfer: UE‑Assisted: Subtest 13 |  | verifiable | POS | Bluetooth |  |  |  | Rel-13 (LPP) |  |  | 100 | TEI13_Test, UTRA_LTE_iPos_enh-UEConTest
7.3.4.2.14s | E-SMLC Initiated Assistance Data Delivery followed by Location Information Transfer: UE‑Assisted: Subtest 14 UE supporting Sensor (Rel-13 only) |  | verifiable | POS | Sensor |  |  |  | Rel-13 (LPP) |  |  | 100 | TEI13_Test, UTRA_LTE_iPos_enh-UEConTest
7.3.4.2.15s | E-SMLC Initiated Assistance Data Delivery followed by Location Information Transfer: UE-Assisted sub-test 15 | WI-166-1 | verifiable | POS | LTE POS - GNSS |  |  |  | Rel-9/12 (LPP) |  |  | 100 | TEI9_Test
7.3.4.2.15s_GPS | E-SMLC Initiated Assistance Data Delivery followed by Location Information Transfer: UE-Assisted sub-test 15 - GPS verification |  | approved |  |  | 2014-wk22 | R5s140255 | Rohde & Schwarz | Rel-9 (LPP) |  |  | 100 | TEI9_Test
7.3.4.2.15s_GLONASS | E-SMLC Initiated Assistance Data Delivery followed by Location Information Transfer: UE-Assisted sub-test 15 - GLONASS verification |  | approved |  |  | 2014-wk37 | R5s140739 | Rohde & Schwarz | Rel-9 (LPP) |  |  | 100 | TEI9_Test
7.3.4.2.15s_Galileo | E-SMLC Initiated Assistance Data Delivery followed by Location Information Transfer: UE-Assisted sub-test 15 - Galileo verification |  | verifiable | [5 empty] | Rel-12 (LPP) |  |  | 100 | TEI9_Test
7.3.4.2.15s_BDS | E-SMLC Initiated Assistance Data Delivery followed by Location Information Transfer: UE-Assisted sub-test 15 - BDS verification |  | approved |  |  | 2018-wk02 | R5s180000 | Rohde & Schwarz | Rel-12 (LPP) |  |  | 100 | TEI12_Test
7.3.4.2.16s | E-SMLC Initiated Assistance Data Delivery followed by Location Information Transfer: UE‑Assisted: Subtest 16 UE supporting MBS (Rel-14 onwards) |  | verifiable | POS | iPos_Enh MBS |  |  |  | Rel-14 (LPP) |  |  | 100 | TEI14_Test, LTE_iPos_enh2_RI-UEConTest
7.3.4.2.17s | E-SMLC Initiated Assistance Data Delivery followed by Location Information Transfer: UE‑Assisted: Subtest 17 UE supporting WLAN (Rel-14 onwards) |  | verifiable | POS | iPos_Enh WLAN |  |  |  | Rel-14 (LPP) |  |  | 100 | TEI14_Test, LTE_iPos_enh2_RI-UEConTest
7.3.4.2.18s | E-SMLC Initiated Assistance Data Delivery followed by Location Information Transfer: UE‑Assisted: Subtest 18 UE supporting Sensor (Rel-14 onwards) |  | verifiable | POS | iPos_Enh Sensor |  |  |  | Rel-14 (LPP) |  |  | 100 | TEI14_Test, LTE_iPos_enh2_RI-UEConTest
7.3.4.3.15s | E-SMLC Initiated Position Measurement without assistance data: UE-Based sub-test 15 | WI-166-1 | verifiable | POS | LTE POS -GNSS |  |  |  | Rel-9/12 (LPP) |  |  | 100 | TEI9_Test
7.3.4.3.15s_GPS | E-SMLC Initiated Position Measurement without assistance data: UE-Based sub-test 15 - GPS verification |  | approved |  |  | 2013-wk28 | R5s130627 | Rohde & Schwarz | Rel-9 (LPP) |  |  | 100 | TEI9_Test
7.3.4.3.15s_GLONASS | E-SMLC Initiated Position Measurement without assistance data: UE-Based sub-test 15 - GLONASS verification |  | approved |  |  | 2014-wk23 | R5s140433 | Rohde & Schwarz | Rel-9 (LPP) |  |  | 100 | TEI9_Test
7.3.4.3.15s_Galileo | E-SMLC Initiated Position Measurement without assistance data: UE-Based sub-test 15 - Galileo verification |  | verifiable | [5 empty] | Rel-12 (LPP) |  |  | 100 | TEI9_Test
7.3.4.3.15s_BDS | E-SMLC Initiated Position Measurement without assistance data: UE-Based sub-test 15 - BDS verification |  | approved |  |  | 2017-wk21 | R5s170313 | Rohde & Schwarz | Rel-12 (LPP) |  |  | 100 | TEI12_Test
7.3.4.3.16s | E-SMLC Initiated Position Measurement without assistance data: UE-Based sub-test 16 UE supporting MBS (Rel-14 onwards) |  | verifiable | POS | iPos_Enh MBS |  |  |  | Rel-14 (LPP) |  |  | 100 | TEI14_Test, LTE_iPos_enh2_RI-UEConTest
7.3.4.3.17s | E-SMLC Initiated Position Measurement without assistance data: UE-Based sub-test 17 UE supporting WLAN (Rel-14 onwards) |  | verifiable | POS | iPos_Enh WLAN |  |  |  | Rel-14 (LPP) |  |  | 100 | TEI14_Test, LTE_iPos_enh2_RI-UEConTest
7.3.4.3.18s | E-SMLC Initiated Position Measurement without assistance data: UE-Based sub-test 18 UE supporting Sensor (Rel-14 onwards) |  | verifiable | POS | iPos_Enh Sensor |  |  |  | Rel-14 (LPP) |  |  | 100 | TEI14_Test, LTE_iPos_enh2_RI-UEConTest
7.3.4.4.5s | E-SMLC Initiated Position Measurement without assistance data: UE-Assisted sub-test 5 | WI-166-3, RFT-115 | approved | POS | LTE POS - OTDOA | 2013-wk21 | R5s130288 | Rohde & Schwarz | Rel-9 (LPP) |  |  | 100 | TEI9_Test
7.3.4.4.7s | E-SMLC Initiated Position Measurement without assistance data: UE-Assisted sub-test 7 | WI-166-5 | approved | POS | LTE POS - Any GNSS & OTDOA | 2015-wk40 | R5s150712 | Rohde & Schwarz | Rel-9 (LPP) |  |  | 100 | TEI9_Test
7.3.4.4.15s | E-SMLC Initiated Position Measurement without assistance data: UE-Assisted sub-test 15 | WI-166-1 | verifiable | POS | LTE POS - GNSS |  |  |  | Rel-9/12 (LPP) |  |  | 100 | TEI9_Test
7.3.4.4.15s_GPS | E-SMLC Initiated Position Measurement without assistance data: UE-Assisted sub-test 15 - GPS verification |  | approved |  |  | 2014-wk22 | R5s140253 | Rohde & Schwarz | Rel-9 (LPP) |  |  | 100 | TEI9_Test
7.3.4.4.15s_GLONASS | E-SMLC Initiated Position Measurement without assistance data: UE-Assisted sub-test 15 - GLONASS verification |  | approved |  |  | 2014-wk23 | R5s140435 | Rohde & Schwarz | Rel-9 (LPP) |  |  | 100 | TEI9_Test
7.3.4.4.15s_Galileo | E-SMLC Initiated Position Measurement without assistance data: UE-Assisted sub-test 15 - Galileo verification |  | verifiable | [5 empty] | Rel-12 (LPP) |  |  | 100 | TEI9_Test
7.3.4.4.15s_BDS | E-SMLC Initiated Position Measurement without assistance data: UE-Assisted sub-test 15 - BDS verification |  | approved |  |  | 2018-wk02 | R5s180002 | Rohde & Schwarz | Rel-12 (LPP) |  |  | 100 | TEI12_Test
7.3.4.4.16s | E-SMLC Initiated Position Measurement without assistance data: UE-Assisted sub-test 16 UE supporting MBS (Rel-14 onwards) |  | verifiable | POS | iPos_Enh MBS |  |  |  | Rel-14 (LPP) |  |  | 100 | TEI14_Test, LTE_iPos_enh2_RI-UEConTest
7.3.4.4.17s | E-SMLC Initiated Position Measurement without assistance data: UE-Assisted sub-test 17 UE supporting WLAN (Rel-14 onwards) |  | verifiable | POS | iPos_Enh WLAN |  |  |  | Rel-14 (LPP) |  |  | 100 | TEI14_Test, LTE_iPos_enh2_RI-UEConTest
7.3.4.4.18s | E-SMLC Initiated Position Measurement without assistance data: UE-Assisted sub-test 18 UE supporting Sensor (Rel-14 onwards) |  | verifiable | POS | iPos_Enh Sensor |  |  |  | Rel-14 (LPP) |  |  | 100 | TEI14_Test, LTE_iPos_enh2_RI-UEConTest
7.3.5.1.5s | E-SMLC initiated Abort sub-test 5 | WI-166-3, RFT-115 | approved | POS | LTE POS - OTDOA | 2013-wk18 | R5s130155 | Rohde & Schwarz | Rel-9 (LPP) |  |  | 100 | TEI9_Test
7.3.5.1.11s | E-SMLC initiated Abort sub-test 11 UE supporting WLAN (Rel-13 only) |  | verifiable | POS | WLAN |  |  |  | Rel-13 (LPP) |  |  | 100 | TEI13_Test, UTRA_LTE_iPos_enh-UEConTest
7.3.5.1.12s | E-SMLC initiated Abort sub-test 12 UE supporting MBS (Rel-13 only) |  | verifiable | POS | MBS |  |  |  | Rel-13 (LPP) |  |  | 100 | TEI13_Test, UTRA_LTE_iPos_enh-UEConTest
7.3.5.1.13s | E-SMLC initiated Abort sub-test 13 |  | verifiable | POS | Bluetooth |  |  |  | Rel-13 (LPP) |  |  | 100 | TEI13_Test, UTRA_LTE_iPos_enh-UEConTest
7.3.5.1.15s | E-SMLC initiated Abort sub-test 15 | WI-166-2 | verifiable | POS | LTE POS - GNSS |  |  |  | Rel-9/12 (LPP) |  |  | 100 | TEI9_Test
7.3.5.1.15s_GPS | E-SMLC initiated Abort sub-test 15 - GPS verification |  | approved |  |  | 2013-wk19 | R5s130290 | Rohde & Schwarz | Rel-9 |  |  | 100 | TEI9_Test
7.3.5.1.15s_GLONASS | E-SMLC initiated Abort sub-test 15 - GLONASS verification |  | approved |  |  | 2014-wk02 | R5s131009 | Rohde & Schwarz | Rel-9 |  |  | 100 | TEI9_Test
7.3.5.1.15s_Galileo | E-SMLC initiated Abort sub-test 15 - Galileo verification |  | verifiable | [5 empty] | Rel-9 |  |  | 100 | TEI9_Test
7.3.5.1.15s_BDS | E-SMLC initiated Abort sub-test 15 - BDS verification |  | approved |  |  | 2018-wk02 | R5s180004 | Rohde & Schwarz | Rel-9 |  |  | 100 | TEI12_Test
7.3.5.1.16s | E-SMLC initiated Abort sub-test 16 UE supporting MBS (Rel-14 onwards) |  | verifiable | POS | iPos_Enh MBS |  |  |  | Rel-14 (LPP) |  |  | 100 | TEI14_Test, LTE_iPos_enh2_RI-UEConTest
7.3.5.1.17s | E-SMLC initiated Abort sub-test 17 UE supporting WLAN (Rel-14 onwards) |  | verifiable | POS | iPos_Enh WLAN |  |  |  | Rel-14 (LPP) |  |  | 100 | TEI14_Test, LTE_iPos_enh2_RI-UEConTest
7.4.1.1 | CS fallback: Network does not support EPC-MO-LR | WI-166-0, RFT-115 | verifiable | POS | LTE POS - Generic |  |  |  | Rel-9 (LPP) |  |  | 100 | TEI9_Test
7.4.1.2 | CS fallback: UE does not support EPC-MO-LR | WI-166-0, RFT-115 | verifiable | POS | LTE POS - Generic |  |  |  | Rel-9 (LPP) |  |  | 100 | TEI9_Test
7.5.1 | Inter-Frequency RSTD measurement indication |  | verifiable | POS | LTE POS - Generic |  |  |  | Rel-10 (LPP) |  |  | 100 | TEI10_Test
9.3.1.1.NR5GC | Position Capability Transfer | WI-506-1 | approved | POS | NR SA Option 2 | 2020-wk48 | R5s201391 | Rohde & Schwarz | Rel-9 (LPP) |  |  | 100 | 5GS_NR_LTE-UEConTest
9.3.1.2.5s.NR5GC | LPP Abort: Subtest 5 |  | approved | POS | NR SA Option 2 - OTDOA | 2021-wk25 | R5s210651 | Anritsu Ltd | Rel-15 (LPP) |  |  | 100 | 5GS_NR_LTE-UEConTest
9.3.1.2.11s.NR5GC | LPP Abort: Subtest 11 |  | verifiable | POS | NR SA Option 2 - WLAN |  |  |  | Rel-13 only (LPP) |  |  | 100 | 5GS_NR_LTE-UEConTest
9.3.1.2.12s.NR5GC | LPP Abort: Subtest 12 |  | verifiable | POS | NR SA Option 2 - MBS |  |  |  | Rel-13 only (LPP) |  |  | 100 | 5GS_NR_LTE-UEConTest
9.3.1.2.13s.NR5GC | LPP Abort: Subtest 13 |  | verifiable | POS | NR SA Option 2 - Bluetooth |  |  |  | Rel-13 (LPP) |  |  | 100 | 5GS_NR_LTE-UEConTest
9.3.1.2.15s.NR5GC | LPP Abort: Subtest 15 | WI-506-2 | approved | POS | NR SA Option 2 - GNSS | 2020-wk48 | R5s201393 | Rohde & Schwarz | Rel-9 (LPP) |  |  | 100 | 5GS_NR_LTE-UEConTest
9.3.1.2.16s.NR5GC | LPP Abort: Subtest 16 |  | verifiable | POS | NR SA Option 2 - MBS |  |  |  | Rel-14 (LPP) |  |  | 100 | 5GS_NR_LTE-UEConTest
9.3.1.2.17s.NR5GC | LPP Abort: Subtest 17 |  | verifiable | POS | NR SA Option 2 - WLAN |  |  |  | Rel-14 (LPP) |  |  | 100 | 5GS_NR_LTE-UEConTest
9.3.1.2.19s.NR5GC | LPP Abort: Subtest 19 |  | not available |  | NR SA Option 2 - Multi-RTT |  |  |  | Rel-16 (LPP) |  |  | 100 | NR_pos-UEConTest
9.3.1.2.20s.NR5GC | LPP Abort: Subtest 20 |  | not available |  | NR SA Option 2 - DL-AoD |  |  |  | Rel-16 (LPP) |  |  | 100 | NR_pos-UEConTest
9.3.1.2.21s.NR5GC | LPP Abort: Subtest 21 |  | not available |  | NR SA Option 2 - DL-TDOA |  |  |  | Rel-16 (LPP) |  |  | 100 | NR_pos-UEConTest
9.3.2.1.NR5GC | LPP Duplicated Message | WI-506-1 | approved | POS | NR SA Option 2 | 2020-wk48 | R5s201395 | Rohde & Schwarz | Rel-9 (LPP) |  |  | 100 | 5GS_NR_LTE-UEConTest
9.3.2.2.NR5GC | LPP Acknowledgement | WI-506-1 | approved | POS | NR SA Option 2 | 2020-wk48 | R5s201397 | Rohde & Schwarz | Rel-9 (LPP) |  |  | 100 | 5GS_NR_LTE-UEConTest
9.3.2.3.NR5GC | LPP Retransmission | WI-506-1 | approved | POS | NR SA Option 2 | 2020-wk48 | R5s201399 | Rohde & Schwarz | Rel-9 (LPP) |  |  | 100 | 5GS_NR_LTE-UEConTest
9.3.3.1B.NR5GC | LPP Requested Method not Supported - UE-Assisted (Rel-14 onwards) | WI-506-1 | verifiable | POS | NR SA Option 2 |  |  |  | Rel-9 (LPP) |  |  | 100 | 5GS_NR_LTE-UEConTest
9.3.4.1.15s.NR5GC | E-SMLC Initiated Assistance Data Delivery followed by Location Information Transfer: UE-Based: Subtest 15 | WI-506-1 | approved | POS | NR SA Option 2 - GNSS | 2020-wk48 | R5s201401 | Rohde & Schwarz | Rel-9 (LPP) |  |  | 100 | 5GS_NR_LTE-UEConTest
9.3.4.1.16s.NR5GC | E-SMLC Initiated Assistance Data Delivery followed by Location Information Transfer: UE-Based: Subtest 16 |  | verifiable | POS | NR SA Option 2 - MBS |  |  |  | Rel-14 (LPP) |  |  | 100 | 5GS_NR_LTE-UEConTest
9.3.4.1.17s.NR5GC | E-SMLC Initiated Assistance Data Delivery followed by Location Information Transfer: UE-Based: Subtest 17 |  | verifiable | POS | NR SA Option 2 - WLAN |  |  |  | Rel-14 (LPP) |  |  | 100 | 5GS_NR_LTE-UEConTest
9.3.4.1.18s.NR5GC | E-SMLC Initiated Assistance Data Delivery followed by Location Information Transfer: UE-Based: Subtest 18 |  | verifiable | POS | NR SA Option 2 - Sensor |  |  |  | Rel-14 (LPP) |  |  | 100 | 5GS_NR_LTE-UEConTest
9.3.4.1.20s.NR5GC | E-SMLC Initiated Assistance Data Delivery followed by Location Information Transfer: UE-Based: Subtest 20 |  | compilable | POS | NR SA Option 2 - DL-AoD |  |  |  | Rel-16 (LPP) |  |  | 100 | NR_pos-UEConTest
9.3.4.1.21s.NR5GC | E-SMLC Initiated Assistance Data Delivery followed by Location Information Transfer: UE-Based: Subtest 21 |  | compilable | POS | NR SA Option 2 - DL-TDOA |  |  |  | Rel-16 (LPP) |  |  | 100 | NR_pos-UEConTest
9.3.4.2.5s.NR5GC | E-SMLC Initiated Assistance Data Delivery followed by Location Information Transfer: UE-Assisted: Subtest 5 |  | verifiable | POS | NR SA Option 2 - OTDOA |  |  |  | Rel-15 (LPP) |  |  | 100 | 5GS_NR_LTE-UEConTest
9.3.4.2.7s.NR5GC | E-SMLC Initiated Assistance Data Delivery followed by Location Information Transfer: UE-Assisted: Subtest 7 |  | verifiable | POS | NR SA Option 2 - GNSS & OTDOA |  |  |  | Rel-15 (LPP) |  |  | 100 | 5GS_NR_LTE-UEConTest
9.3.4.2.11s.NR5GC | E-SMLC Initiated Assistance Data Delivery followed by Location Information Transfer: UE-Assisted: Subtest 11 |  | verifiable | POS | NR SA Option 2 - WLAN |  |  |  | Rel-13 only (LPP) |  |  | 100 | 5GS_NR_LTE-UEConTest
9.3.4.2.12s.NR5GC | E-SMLC Initiated Assistance Data Delivery followed by Location Information Transfer: UE-Assisted: Subtest 12 |  | verifiable | POS | NR SA Option 2 - MBS |  |  |  | Rel-13 only (LPP) |  |  | 100 | 5GS_NR_LTE-UEConTest
9.3.4.2.13s.NR5GC | E-SMLC Initiated Assistance Data Delivery followed by Location Information Transfer: UE-Assisted: Subtest 13 |  | verifiable | POS | NR SA Option 2 - Bluetooth |  |  |  | Rel-13 (LPP) |  |  | 100 | 5GS_NR_LTE-UEConTest
9.3.4.2.14s.NR5GC | E-SMLC Initiated Assistance Data Delivery followed by Location Information Transfer: UE-Assisted: Subtest 14 |  | verifiable | POS | NR SA Option 2 - Sensor |  |  |  | Rel-13 only (LPP) |  |  | 100 | 5GS_NR_LTE-UEConTest
9.3.4.2.15s.NR5GC | E-SMLC Initiated Assistance Data Delivery followed by Location Information Transfer: UE-Assisted: Subtest 15 | WI-506-1 | approved | POS | NR SA Option 2 - GNSS | 2020-wk48 | R5s201403 | Rohde & Schwarz | Rel-9 (LPP) |  |  | 100 | 5GS_NR_LTE-UEConTest
9.3.4.2.16s.NR5GC | E-SMLC Initiated Assistance Data Delivery followed by Location Information Transfer: UE-Assisted: Subtest 16 |  | verifiable | POS | NR SA Option 2 - MBS |  |  |  | Rel-14 (LPP) |  |  | 100 | 5GS_NR_LTE-UEConTest
9.3.4.2.17s.NR5GC | E-SMLC Initiated Assistance Data Delivery followed by Location Information Transfer: UE-Assisted: Subtest 17 |  | verifiable | POS | NR SA Option 2 - WLAN |  |  |  | Rel-14 (LPP) |  |  | 100 | 5GS_NR_LTE-UEConTest
9.3.4.2.18s.NR5GC | E-SMLC Initiated Assistance Data Delivery followed by Location Information Transfer: UE-Assisted: Subtest 18 |  | verifiable | POS | NR SA Option 2 - Sensor |  |  |  | Rel-14 (LPP) |  |  | 100 | 5GS_NR_LTE-UEConTest
9.3.4.2.19s.NR5GC | E-SMLC Initiated Assistance Data Delivery followed by Location Information Transfer: UE-Assisted: Subtest 19 |  | not available |  | NR SA Option 2 - Multi-RTT |  |  |  | Rel-16 (LPP) |  |  | 100 | NR_pos-UEConTest
9.3.4.2.20s.NR5GC | E-SMLC Initiated Assistance Data Delivery followed by Location Information Transfer: UE-Assisted: Subtest 20 |  | compilable | POS | NR SA Option 2 - DL-AoD |  |  |  | Rel-16 (LPP) |  |  | 100 | NR_pos-UEConTest
9.3.4.2.21s.NR5GC | E-SMLC Initiated Assistance Data Delivery followed by Location Information Transfer: UE-Assisted: Subtest 21 |  | compilable | POS | NR SA Option 2 - DL-TDOA |  |  |  | Rel-16 (LPP) |  |  | 100 | NR_pos-UEConTest
9.3.4.2.22s.NR5GC | E-SMLC Initiated Assistance Data Delivery followed by Location Information Transfer: UE-Assisted: Subtest 22 |  | verifiable | POS | NR SA Option 2 - NR E-CID |  |  |  | Rel-16 (LPP) |  |  | 100 | NR_pos-UEConTest
9.3.4.3.15s.NR5GC | E-SMLC Initiated Position Measurement without Assistance Data: UE-Based: Subtest 15 | WI-506-1 | approved | POS | NR SA Option 2 - GNSS | 2020-wk48 | R5s201405 | Rohde & Schwarz | Rel-9 (LPP) |  |  | 100 | 5GS_NR_LTE-UEConTest
9.3.4.3.16s.NR5GC | E-SMLC Initiated Position Measurement without Assistance Data: UE-Based: Subtest 16 |  | verifiable | POS | NR SA Option 2 - MBS |  |  |  | Rel-14 (LPP) |  |  | 100 | 5GS_NR_LTE-UEConTest
9.3.4.3.17s.NR5GC | E-SMLC Initiated Position Measurement without Assistance Data: UE-Based: Subtest 17 |  | verifiable | POS | NR SA Option 2 - WLAN |  |  |  | Rel-14 (LPP) |  |  | 100 | 5GS_NR_LTE-UEConTest
9.3.4.3.18s.NR5GC | E-SMLC Initiated Position Measurement without Assistance Data: UE-Based: Subtest 18 |  | verifiable | POS | NR SA Option 2 - Sensor |  |  |  | Rel-14 (LPP) |  |  | 100 | 5GS_NR_LTE-UEConTest
9.3.4.3.20s.NR5GC | E-SMLC Initiated Position Measurement without Assistance Data: UE-Based: Subtest 20 |  | not available |  | NR SA Option 2 - DL-AoD |  |  |  | Rel-16 (LPP) |  |  | 100 | NR_pos-UEConTest
9.3.4.3.21s.NR5GC | E-SMLC Initiated Position Measurement without Assistance Data: UE-Based: Subtest 21 |  | not available |  | NR SA Option 2 - DL-TDOA |  |  |  | Rel-16 (LPP) |  |  | 100 | NR_pos-UEConTest
9.3.4.4.5s.NR5GC | E-SMLC Initiated Position Measurement without Assistance Data: UE-Assisted: Subtest 5 |  | verifiable | POS | NR SA Option 2 - OTDOA |  |  |  | Rel-15 (LPP) |  |  | 100 | 5GS_NR_LTE-UEConTest
9.3.4.4.7s.NR5GC | E-SMLC Initiated Position Measurement without Assistance Data: UE-Assisted: Subtest 7 |  | verifiable | POS | NR SA Option 2 - GNSS & OTDOA |  |  |  | Rel-15 (LPP) |  |  | 100 | 5GS_NR_LTE-UEConTest
9.3.4.4.15s.NR5GC | E-SMLC Initiated Position Measurement without Assistance Data: UE-Assisted: Subtest 15 | WI-506-1 | approved | POS | NR SA Option 2 - GNSS | 2020-wk48 | R5s201407 | Rohde & Schwarz | Rel-9 (LPP) |  |  | 100 | 5GS_NR_LTE-UEConTest
9.3.4.4.16s.NR5GC | E-SMLC Initiated Position Measurement without Assistance Data: UE-Assisted: Subtest 16 |  | verifiable | POS | NR SA Option 2 - MBS |  |  |  | Rel-14 (LPP) |  |  | 100 | 5GS_NR_LTE-UEConTest
9.3.4.4.17s.NR5GC | E-SMLC Initiated Position Measurement without Assistance Data: UE-Assisted: Subtest 17 |  | verifiable | POS | NR SA Option 2 - WLAN |  |  |  | Rel-14 (LPP) |  |  | 100 | 5GS_NR_LTE-UEConTest
9.3.4.4.18s.NR5GC | E-SMLC Initiated Position Measurement without Assistance Data: UE-Assisted: Subtest 18 |  | verifiable | POS | NR SA Option 2 - Sensor |  |  |  | Rel-14 (LPP) |  |  | 100 | 5GS_NR_LTE-UEConTest
9.3.4.4.19s.NR5GC | E-SMLC Initiated Position Measurement without Assistance Data: UE-Assisted: Subtest 19 |  | not available |  | NR SA Option 2 - Multi-RTT |  |  |  | Rel-16 (LPP) |  |  | 100 | NR_pos-UEConTest
9.3.4.4.20s.NR5GC | E-SMLC Initiated Position Measurement without Assistance Data: UE-Assisted: Subtest 20 |  | not available |  | NR SA Option 2 - DL-AoD |  |  |  | Rel-16 (LPP) |  |  | 100 | NR_pos-UEConTest
9.3.4.4.21s.NR5GC | E-SMLC Initiated Position Measurement without Assistance Data: UE-Assisted: Subtest 21 |  | not available |  | NR SA Option 2 - DL-TDOA |  |  |  | Rel-16 (LPP) |  |  | 100 | NR_pos-UEConTest
Note on A1: Test Case number in 37.571-2
Note on B1: Titles from documents as described in A
Note on C1: Priority given by GCF (WI-xxx) or PTCRB (RFT-xxx) Last implemented GCF list, see sheet "Prio list"
Note on D1: Status of the TC in the present TTCN: Approved: Approved by RAN Plenary. Agreed: Agreed by RAN5. P. Agreed: Provisionally Agreed by RAN5, pending RAN5 agreement of associated prose CR(s) at upcoming RAN5 meeting. Verification under review: A CR has been submitted suggesting that RAN5 should agree on the TTCN of that TC. Verifiable: Ready for testing. Compilable: The TTCN code can be compiled without errors but it is not ready for verification yet. TDD: Not relevant for FDD. Not available: Missing.
Note on E1: The ATS part to which the TC belongs. "archive" represents low priority test cases that have been drafted but are not delivered anymore.
Note on G1: Week when agreed by RAN5 ( or predecessor T1)
Note on G5: Lidia: 15.06.2015
Note on G19: Lidia: 07.09.2015
Note on G33: Lidia: 07.09.2015
Note on G61: Lidia: 04.05.2015
Note on G65: Lidia: 29.05.2014
Note on G66: Lidia: 29.05.2014
Note on G67: Lidia: 29.05.2014
Note on G68: 21.03.2013
Note on G69: Lidia: 03.03.2014
Note on G70: Lidia: 03.03.2014
Note on G71: Lidia: 03.03.2014
Note on G95: 01.05.2013
Note on G96: 01.05.2013
Note on G97: 01.05.2013
Note on G98: 01.05.2013
Note on G101: Lidia: 16.09.2013
Note on G102: Lidia: 27.01.2015
Note on G103: Lidia: 16.09.2013
Note on G104: 24.05.2017
Note on G108: 21.05.2013
Note on G109: 21.05.2013
Note on G110: 21.05.2013
Note on G111: Lidia: 28.09.2015
Note on G117: Lidia: 27.05.2014
Note on G118: Lidia: 09.09.2014
Note on G120: 11.01.2018
Note on G125: Lidia: 26.11.2013
Note on G126: Lidia: 02.06.2014
Note on G128: 24.05.2017
Note on G132: 21.05.2013
Note on G133: Lidia: 28.09.2015
Note on G135: Lidia: 27.05.2014
Note on G136: Lidia: 02.06.2014
Note on G138: 11.01.2018
Note on G142: 01.05.2013
Note on G147: 09.05.2013
Note on G148: Lidia: 10.01.2014
Note on G150: 11.01.2018
Note on G156: 26.11.2020
Note on G157: 25.06.2021
Note on G161: 26.11.2020
Note on G167: 26.11.2020
Note on G168: 26.11.2020
Note on G169: 26.11.2020
Note on G171: 26.11.2020
Note on G183: 26.11.2020
Note on G191: 26.11.2020
Note on G199: 26.11.2020

## MCX_TC_Status
TC | Title | GCF / PTCRB | TTCN-Status | ATS | Feature | Approval Week | Agreement CR | Submitted by | part of | Release | Reservation | Reserved by | Prose status | RAN WIC | Test model used for verification | Test model applicable
5.1.MCPTT | MCPTT / Configuration / Authentication / User Authorisation / UE Configuration / User Profile / Key Generation | WI-288/01, RFT-153 | approved | MCX | MCPTT | 2021-wk24 | R5s210384 | UPV/EHU | 36.579-2 | Rel-14 |  |  | 100 | TEI14_Test, MCPTT-ConTest | MCX-IPCAN | MCX-EUTRA or MCX-IPCAN
5.2.MCPTT | MCPTT / Configuration / Group Creation / Group Regroup Creation / Group Regroup Teardown | WI-288/01, RFT-153 | verifiable | MCX | MCPTT |  |  |  | 36.579-2 | Rel-14 |  |  | 100 | TEI14_Test, MCPTT-ConTest |  | MCX-EUTRA or MCX-IPCAN
5.3.MCPTT | MCPTT / Configuration / Group Affiliation / Remote change / De-affiliation / Home MCPTT system | WI-288/01, RFT-153 | approved | MCX | MCPTT | 2021-wk39 | R5s211191 | UPV/EHU | 36.579-2 | Rel-14 |  |  | 100 | TEI14_Test, MCPTT-ConTest | MCX-IPCAN | MCX-EUTRA or MCX-IPCAN
5.4.MCPTT | MCPTT / Configuration / Pre-established Session Establishment / Pre-established Session Modification / Pre-established Session Release | WI-288/01, RFT-153 | verification under review | MCX | MCPTT |  | R5s220129 | UPV/EHU | 36.579-2 | Rel-14 |  |  | 100 | TEI14_Test, MCPTT-ConTest |  | MCX-EUTRA or MCX-IPCAN
5.5.MCPTT | MCPTT / Configuration / Determination of MCPTT Service Settings / Current Active MCPTT Settings / De-subscribe | RFT-153 | verifiable | MCX | MCPTT Imp |  |  |  | 36.579-2 | Rel-14 |  |  | 100 | TEI14_Test, MCImp-UEConTest |  | MCX-EUTRA or MCX-IPCAN
5.6.MCPTT | Configuration / Downoad CSK |  | verifiable | MCX | MCPTT Rel-15 |  |  |  | 36.579-2 | Rel-15 |  |  | 100 | MCenhUEConTest |  | MCX-EUTRA or MCX-IPCAN
5.7.MCPTT | Configuration / Subscription to group dynamic data / De-subscribe |  | verifiable | MCX | MCPTT Rel-15 |  |  |  | 36.579-2 | Rel-15 |  |  | 100 | MCenhUEConTest |  | MCX-EUTRA or MCX-IPCAN
5.8.MCPTT | Configuration / Functional Alias / Functional alias status determination / Activate functional alias / Deactivate functional alias |  | verifiable | MCX | MCPTT Rel-15 |  |  |  | 36.579-2 | Rel-15 |  |  | 100 | MCenhUEConTest |  | MCX-EUTRA or MCX-IPCAN
6.1.1.1.MCPTT | MCPTT / On-network / On-demand Pre-arranged Group Call / Automatic Commencement Mode / Floor Control / Upgrade to Emergency Group Call / Cancel Emergency State / Upgrade to Imminent Peril Group Call / Cancel Imminent Peril State / Client Originated (CO) | WI-288/01, RFT-153 | approved | MCX | MCPTT | 2021-wk32 | R5s210398 | UPV/EHU | 36.579-2 | Rel-14 |  |  | 100 | TEI14_Test, MCPTT-ConTest | MCX-IPCAN | MCX-EUTRA or MCX-IPCAN
6.1.1.2.MCPTT | MCPTT / On-network / On-demand Pre-arranged Group Call / Automatic Commencement Mode / Floor Control / Upgrade to Emergency Group Call / Cancel Emergency State / Upgrade to Imminent Peril Group Call / Cancel Imminent Peril State / Client Terminated (CT) | WI-288/01, RFT-153 | approved | MCX | MCPTT | 2021-wk35 | R5s210779 | UPV/EHU | 36.579-2 | Rel-14 |  |  | 100 | TEI14_Test, MCPTT-ConTest | MCX-IPCAN | MCX-EUTRA or MCX-IPCAN
6.1.1.3.MCPTT | MCPTT / On-network / On-demand Pre-arranged Group Call / Manual Commencement Mode / Client Originated (CO) | WI-288/01, RFT-153 | approved | MCX | MCPTT | 2021-wk39 | R5s211193 | UPV/EHU | 36.579-2 | Rel-14 |  |  | 100 | TEI14_Test, MCPTT-ConTest | MCX-IPCAN | MCX-EUTRA or MCX-IPCAN
6.1.1.4.MCPTT | MCPTT / On-network / On-demand Pre-arranged Group Call / Manual Commencement Mode / Client Terminated (CT) | WI-288/01, RFT-153 | approved | MCX | MCPTT | 2021-wk40 | R5s211195 | UPV/EHU | 36.579-2 | Rel-14 |  |  | 100 | TEI14_Test, MCPTT-ConTest | MCX-IPCAN | MCX-EUTRA or MCX-IPCAN
6.1.1.5.MCPTT | MCPTT / On-network / Pre-arranged Group Call using pre-established session / Client originated Pre-established Session Release with associated MCPTT session / Client Originated (CO) | WI-288/01, RFT-153 | verification under review | MCX | MCPTT |  | R5s220131 | UPV/EHU | 36.579-2 | Rel-14 |  |  | 100 | TEI14_Test, MCPTT-ConTest |  | MCX-EUTRA or MCX-IPCAN
6.1.1.6.MCPTT | MCPTT / On-network / Pre-arranged Group Call using pre-established session / Automatic Commencement Mode / Server originated Pre-established Session Release with associated MCPTT session / Client Terminated (CT) | WI-288/01, RFT-153 | verification under review | MCX | MCPTT |  | R5s220133 | UPV/EHU | 36.579-2 | Rel-14 |  |  | 100 | TEI14_Test, MCPTT-ConTest |  | MCX-EUTRA or MCX-IPCAN
6.1.1.7.MCPTT | MCPTT / On-network / Pre-arranged Group Call using pre-established session / Manual Commencement Mode / Client Terminated (CT) | WI-288/01, RFT-153 | verifiable | MCX | MCPTT |  |  |  | 36.579-2 | Rel-14 |  |  | 100 | TEI14_Test, MCPTT-ConTest |  | MCX-EUTRA or MCX-IPCAN
6.1.1.8.MCPTT | MCPTT / On-network / Pre-arranged Broadcast Group Call / Client Originated (CO) | WI-288/01, RFT-153 | approved | MCX | MCPTT | 2021-wk40 | R5s211197 | UPV/EHU | 36.579-2 | Rel-14 |  |  | 100 | TEI14_Test, MCPTT-ConTest | MCX-IPCAN | MCX-EUTRA or MCX-IPCAN
6.1.1.9.MCPTT | MCPTT / On-network / Pre-arranged Broadcast Group Call / Client Terminated (CT) | WI-288/01, RFT-153 | approved | MCX | MCPTT | 2021-wk40 | R5s211199 | UPV/EHU | 36.579-2 | Rel-14 |  |  | 100 | TEI14_Test, MCPTT-ConTest | MCX-IPCAN | MCX-EUTRA or MCX-IPCAN
6.1.1.10.MCPTT | MCPTT / On-network / Broadcast Group Call with Temporary Group / Client Originated (CO) | WI-288/01, RFT-153 | verification under review | MCX | MCPTT |  | R5s220135 | UPV/EHU | 36.579-2 | Rel-14 |  |  | 100 | TEI14_Test, MCPTT-ConTest |  | MCX-EUTRA or MCX-IPCAN
6.1.1.11.MCPTT | MCPTT / On-network / Pre-arranged Emergency Group Call / Client Originated (CO) | WI-288/01, RFT-153 | approved | MCX | MCPTT | 2021-wk40 | R5s211201 | UPV/EHU | 36.579-2 | Rel-14 |  |  | 100 | TEI14_Test, MCPTT-ConTest | MCX-IPCAN | MCX-EUTRA or MCX-IPCAN
6.1.1.12.MCPTT | MCPTT / On-network / Pre-arranged Emergency Group Call / Client Terminated (CT) | WI-288/01, RFT-153 | approved | MCX | MCPTT | 2021-wk40 | R5s211203 | UPV/EHU | 36.579-2 | Rel-14 |  |  | 100 | TEI14_Test, MCPTT-ConTest | MCX-IPCAN | MCX-EUTRA or MCX-IPCAN
6.1.1.13.MCPTT | MCPTT / On-network / Pre-Arranged Imminent Peril Group Call / Client Originated (CO) | WI-288/01, RFT-153 | approved | MCX | MCPTT | 2021-wk40 | R5s211205 | UPV/EHU | 36.579-2 | Rel-14 |  |  | 100 | TEI14_Test, MCPTT-ConTest | MCX-IPCAN | MCX-EUTRA or MCX-IPCAN
6.1.1.14.MCPTT | MCPTT / On-network / Pre-Arranged Imminent Peril Group Call / Client Terminated (CT) | WI-288/01, RFT-153 | approved | MCX | MCPTT | 2021-wk40 | R5s211207 | UPV/EHU | 36.579-2 | Rel-14 |  |  | 100 | TEI14_Test, MCPTT-ConTest | MCX-IPCAN | MCX-EUTRA or MCX-IPCAN
6.1.1.15.MCPTT | MCPTT / On-network / Emergency Alert / Cancel Emergency Alert / Client Originated (CO) | WI-288/01, RFT-153 | verifiable | MCX | MCPTT |  |  |  | 36.579-2 | Rel-14 |  |  | 100 | TEI14_Test, MCPTT-ConTest |  | MCX-EUTRA or MCX-IPCAN
6.1.1.16.MCPTT | MCPTT / On-network / Emergency Alert / Client Terminated (CT) | WI-288/01, RFT-153 | verification under review | MCX | MCPTT |  | R5s220137 | UPV/EHU | 36.579-2 | Rel-14 |  |  | 100 | TEI14_Test, MCPTT-ConTest |  | MCX-EUTRA or MCX-IPCAN
6.1.1.17.MCPTT | MCPTT / On-network / Broadcast Group Call using pre-established session / Client originated Pre-established Session Release with associated MCPTT session / Client Originated (CO) | WI-288/01, RFT-153 | verifiable | MCX | MCPTT Imp |  |  |  | 36.579-2 | Rel-14 |  |  | 100 | TEI14_Test, MCImp-UEConTest |  | MCX-EUTRA or MCX-IPCAN
6.1.1.18.MCPTT | MCPTT / On-network / Broadcast Group Call using pre-established session / Client originated Pre-established Session Release with associated MCPTT session / Client Terminated (CT) | WI-288/01 | verification under review | MCX | MCPTT |  | R5s220139 | UPV/EHU | 36.579-2 | Rel-14 |  |  | 100 | TEI14_Test, MCPTT-ConTest |  | MCX-EUTRA or MCX-IPCAN
6.1.1.19.MCPTT | On-network / On-demand Pre-arranged Group Call / Active functional alias / Client Originated (CO) |  | verifiable | MCX | MCPTT Rel-15 |  |  |  | 36.579-2 | Rel-15 |  |  | 100 | MCenhUEConTest |  | MCX-EUTRA or MCX-IPCAN
6.1.1.20.MCPTT | On-network / On-demand Pre-arranged Group Call / Multi Talker |  | verifiable | MCX | MCPTT Rel-15 |  |  |  | 36.579-2 | Rel-15 |  |  | 100 | MCenhUEConTest |  | MCX-EUTRA or MCX-IPCAN
6.1.1.21.MCPTT | On-network / On-demand Pre-arranged Group Call / No Implicit Floor Control / Client Originated (CO) |  | verification under review | MCX | MCPTT |  | R5s220141 | UPV/EHU | 36.579-2 | Rel-14 |  |  | 100 | TEI14_Test, MCPTT-ConTest |  | MCX-EUTRA or MCX-IPCAN
6.1.2.2.MCPTT | MCPTT / On-network / Chat Group Call Using Pre-established Session Including Emergency and Imminent Peril Calls / Client Server originated Pre-established Session Release with associated MCPTT session / Client Origination (CO) | WI-288/01, RFT-153 | verifiable | MCX | MCPTT |  |  |  | 36.579-2 | Rel-14 |  |  | 100 | TEI14_Test, MCPTT-ConTest |  | MCX-EUTRA or MCX-IPCAN
6.1.2.7.MCPTT | MCPTT / On-network / Chat Group Call / Emergency Group Call / Client Originated (CO) | WI-288/01, RFT-153 | approved | MCX | MCPTT | 2021-wk42 | R5s211209 | UPV/EHU | 36.579-2 | Rel-14 |  |  | 100 | TEI14_Test, MCPTT-ConTest | MCX-IPCAN | MCX-EUTRA or MCX-IPCAN
6.1.2.8.MCPTT | MCPTT / On-network / Chat Group Call / Emergency Group Call / Client Terminated (CT) | WI-288/01, RFT-153 | approved | MCX | MCPTT | 2021-wk42 | R5s211211 | UPV/EHU | 36.579-2 | Rel-14 |  |  | 100 | TEI14_Test, MCPTT-ConTest | MCX-IPCAN | MCX-EUTRA or MCX-IPCAN
6.1.2.9.MCPTT | MCPTT / On-network / Chat Group Call / Imminent Peril Group Call / Client Originated (CO) | WI-288/01, RFT-153 | approved | MCX | MCPTT | 2021-wk42 | R5s211213 | UPV/EHU | 36.579-2 | Rel-14 |  |  | 100 | TEI14_Test, MCPTT-ConTest | MCX-IPCAN | MCX-EUTRA or MCX-IPCAN
6.1.2.10.MCPTT | MCPTT / On-network / Chat Group Call / Imminent Peril Group Call / Client Terminated (CT) | WI-288/01, RFT-153 | approved | MCX | MCPTT | 2021-wk42 | R5s211215 | UPV/EHU | 36.579-2 | Rel-14 |  |  | 100 | TEI14_Test, MCPTT-ConTest | MCX-IPCAN | MCX-EUTRA or MCX-IPCAN
6.1.2.11.MCPTT | MCPTT / On-network / Chat Group Call / Join Chat Group Session / Upgrade to Emergency / Cancel Emergency / Upgrade to Imminent Peril / Cancel Imminent Peril / Client Originated (CO) | WI-288/01, RFT-153 | approved | MCX | MCPTT Imp | 2021-wk42 | R5s211217 | UPV/EHU | 36.579-2 | Rel-14 |  |  | 100 | TEI14_Test, MCImp-UEConTest | MCX-IPCAN | MCX-EUTRA or MCX-IPCAN
6.1.2.12.MCPTT | MCPTT / On-network / Chat Group Call / Upgrade to Emergency / Cancel Emergency / Upgrade to Imminent Peril / Cancel Imminent Peril / Client Originated (CT) | WI-288/01, RFT-153 | approved | MCX | MCPTT Imp | 2021-wk42 | R5s211219 | UPV/EHU | 36.579-2 | Rel-14 |  |  | 100 | TEI14_Test, MCImp-UEConTest | MCX-IPCAN | MCX-EUTRA or MCX-IPCAN
6.1.2.13.MCPTT | On-network / Chat Group Call / Join Chat Group Session / Active functional alias / Client Originated (CO) |  | verifiable | MCX | MCPTT Rel-15 |  |  |  | 36.579-2 | Rel-15 |  |  | 100 | MCenhUEConTest |  | MCX-EUTRA or MCX-IPCAN
6.1.2.14.MCPTT | On-network / Chat Group Call / Chat Group Call Using Pre-established Session / Active functional alias / Client Originated (CO) |  | verifiable | MCX | MCPTT Rel-15 |  |  |  | 36.579-2 | Rel-15 |  |  | 100 | MCenhUEConTest |  | MCX-EUTRA or MCX-IPCAN
6.1.3.1.MCPTT | On-network / Conference Event Package / Subscription to Conference Event Package / Termination of subscription |  | not available |  | MCPTT Rel-15 |  |  |  | 36.579-2 | Rel-15 |  |  | 100 | MCenhUEConTest
6.1.4.1.MCPTT | On-network / Remote Change of Selected Group / Selected Group Change of Targeted User / Client Originated (CO) |  | not available |  | MCPTT Rel-15 |  |  |  | 36.579-2 | Rel-15 |  |  | 100 | MCenhUEConTest
6.1.4.2.MCPTT | On-network / Remote Change of Selected Group / Selected Group Change of Targeted User / Client Terminated (CT) |  | not available |  | MCPTT Rel-15 |  |  |  | 36.579-2 | Rel-15 |  |  | 100 | MCenhUEConTest
6.1.5.1.MCPTT | On-network / Remotely initiated group call / Client Originated (CO) |  | not available |  | MCPTT Rel-15 |  |  |  | 36.579-2 | Rel-15 |  |  | 100 | MCenhUEConTest
6.1.5.2.MCPTT | On-network / Remotely initiated group call / Client Terminated (CT) |  | not available |  | MCPTT Rel-15 |  |  |  | 36.579-2 | Rel-15 |  |  | 100 | MCenhUEConTest
6.2.1.MCPTT | MCPTT / On-network / Private Call / On-demand / Automatic Commencement Mode / With Floor Control confidentiality and integrity protection/ Upgrade to Emergency Call / Cancellation of Emergency on User request / Client Originated (CO) | WI-288/01, RFT-153 | approved | MCX | MCPTT | 2021-wk44 | R5s211359 | UPV/EHU | 36.579-2 | Rel-14 |  |  | 100 | TEI14_Test, MCPTT-ConTest | MCX-IPCAN | MCX-EUTRA or MCX-IPCAN
6.2.2.MCPTT | MCPTT / On-network / Private Call / On-demand / Automatic Commencement Mode / With Floor Control confidentiality and integrity protection/ Upgrade to Emergency Call / Cancellation of Emergency on User request / Client Terminated (CT) | WI-288/01, RFT-153 | approved | MCX | MCPTT | 2021-wk44 | R5s211361 | UPV/EHU | 36.579-2 | Rel-14 |  |  | 100 | TEI14_Test, MCPTT-ConTest | MCX-IPCAN | MCX-EUTRA or MCX-IPCAN
6.2.3.MCPTT | MCPTT / On-network / Private Call / On-demand / Automatic Commencement Mode / Without Floor Control / Client Originated (CO) | WI-288/01, RFT-153 | approved | MCX | MCPTT | 2021-wk44 | R5s211363 | UPV/EHU | 36.579-2 | Rel-14 |  |  | 100 | TEI14_Test, MCPTT-ConTest | MCX-IPCAN | MCX-EUTRA or MCX-IPCAN
6.2.4.MCPTT | MCPTT / On-network / Private Call / On-demand / Automatic Commencement Mode / Without Floor Control / Client Terminated (CT) | WI-288/01, RFT-153 | approved | MCX | MCPTT | 2021-wk44 | R5s211365 | UPV/EHU | 36.579-2 | Rel-14 |  |  | 100 | TEI14_Test, MCPTT-ConTest | MCX-IPCAN | MCX-EUTRA or MCX-IPCAN
6.2.5.MCPTT | MCPTT / On-network / Private Call / Emergency Private Call / On-demand / Automatic Commencement Mode / Force of automatic commencement mode / Without Floor Control / Client Originated (CO) | WI-288/01, RFT-153 | approved | MCX | MCPTT | 2021-wk44 | R5s211367 | UPV/EHU | 36.579-2 | Rel-14 |  |  | 100 | TEI14_Test, MCPTT-ConTest | MCX-IPCAN | MCX-EUTRA or MCX-IPCAN
6.2.6.MCPTT | MCPTT / On-network / Private Call / Emergency Private Call / On-demand / Manual Commencement Mode / Force of automatic commencement mode / Without Floor Control / Client Terminated (CT) | WI-288/01, RFT-153 | approved | MCX | MCPTT | 2021-wk44 | R5s211369 | UPV/EHU | 36.579-2 | Rel-14 |  |  | 100 | TEI14_Test, MCPTT-ConTest | MCX-IPCAN | MCX-EUTRA or MCX-IPCAN
6.2.7.MCPTT | MCPTT / On-network / Private Call / On-demand / Manual Commencement Mode / Without Floor Control / Client Originated (CO) | WI-288/01, RFT-153 | approved | MCX | MCPTT | 2021-wk44 | R5s211371 | UPV/EHU | 36.579-2 | Rel-14 |  |  | 100 | TEI14_Test, MCPTT-ConTest | MCX-IPCAN | MCX-EUTRA or MCX-IPCAN
6.2.8.MCPTT | MCPTT / On-network / Private Call / On-demand / Manual Commencement Mode / Without Floor Control / Client Terminated (CT) | WI-288/01, RFT-153 | approved | MCX | MCPTT | 2021-wk44 | R5s211373 | UPV/EHU | 36.579-2 | Rel-14 |  |  | 100 | TEI14_Test, MCPTT-ConTest | MCX-IPCAN | MCX-EUTRA or MCX-IPCAN
6.2.9.MCPTT | MCPTT / On-network / Private Call / Within a pre-established session / Automatic Commencement Mode / Without Floor Control / Client Originated (CO) | WI-288/01, RFT-153 | verifiable | MCX | MCPTT |  |  |  | 36.579-2 | Rel-14 |  |  | 100 | TEI14_Test, MCPTT-ConTest |  | MCX-EUTRA or MCX-IPCAN
6.2.10.MCPTT | MCPTT / On-network / Private Call / Within a pre-established session / Automatic Commencement Mode / Without Floor Control / Client Terminated (CT) | WI-288/01, RFT-153 | verifiable | MCX | MCPTT |  |  |  | 36.579-2 | Rel-14 |  |  | 100 | TEI14_Test, MCPTT-ConTest |  | MCX-EUTRA or MCX-IPCAN
6.2.11.MCPTT | MCPTT / On-network / Private Call / Within a pre-established session / Manual Commencement Mode / Without Floor Control / Client Terminated (CT) | WI-288/01, RFT-153 | verifiable | MCX | MCPTT |  |  |  | 36.579-2 | Rel-14 |  |  | 100 | TEI14_Test, MCPTT-ConTest |  | MCX-EUTRA or MCX-IPCAN
6.2.12.MCPTT | MCPTT / On-network / Private Call / Private Call Call-Back Request / Private Call Call-Back Cancel Request / Client Originated (CO) / Private call call-back fulfilment | WI-288/01 | verifiable | MCX | MCPTT Imp |  |  |  | 36.579-2 | Rel-14 |  |  | 100 | TEI14_Test, MCImp-UEConTest |  | MCX-EUTRA or MCX-IPCAN
6.2.13.MCPTT | MCPTT / On-network / Private Call / Private Call Call-Back Request / Private Call Call-Back Cancel Request / Client Terminated (CT) / Private call call-back fulfilment | WI-288/01 | verifiable | MCX | MCPTT Imp |  |  |  | 36.579-2 | Rel-14 |  |  | 100 | TEI14_Test, MCImp-UEConTest |  | MCX-EUTRA or MCX-IPCAN
6.2.14.MCPTT | MCPTT / On-network / Private Call / Ambient listening call / Remotely initiated Ambient listening call / Remotely initiated ambient listening call release / Success / Client Originated (CO) / Server initiated ambient call release | WI-288/01 | verifiable | MCX | MCPTT Imp |  |  |  | 36.579-2 | Rel-14 |  |  | 100 | TEI14_Test, MCImp-UEConTest |  | MCX-EUTRA or MCX-IPCAN
6.2.15.MCPTT | MCPTT / On-network / Private Call / Ambient listening call / Remotely initiated Ambient listening call / Remotely initiated ambient listening call release / Success / Client Terminated (CT) | WI-288/01 | approved | MCX | MCPTT Imp | 2021-wk44 | R5s211377 | UPV/EHU | 36.579-2 | Rel-14 |  |  | 100 | TEI14_Test, MCImp-UEConTest | MCX-IPCAN | MCX-EUTRA or MCX-IPCAN
6.2.16.MCPTT | MCPTT / On-network / Private Call / Ambient listening call / Locally initiated Ambient listening call / Locally initiated ambient listening call release / Success / Client Originated (CO) / Server initiated ambient call release | WI-288/01 | verification under review | MCX | MCPTT Imp |  | R5s220143 | UPV/EHU | 36.579-2 | Rel-14 |  |  | 100 | TEI14_Test, MCImp-UEConTest |  | MCX-EUTRA or MCX-IPCAN
6.2.17.MCPTT | MCPTT / On-network / Private Call / Ambient listening call / Locally initiated Ambient listening call / Locally initiated ambient listening call release / Success / Client Terminated (CT) | WI-288/01 | approved | MCX | MCPTT Imp | 2021-wk44 | R5s211381 | UPV/EHU | 36.579-2 | Rel-14 |  |  | 100 | TEI14_Test, MCImp-UEConTest | MCX-IPCAN | MCX-EUTRA or MCX-IPCAN
6.2.18.MCPTT | On-network / Private call / Ambient listening call / Remote initiated ambient listening call / Pre-established session / Ambient listening call release / Client Originated (CO) |  | not available |  | MCPTT Rel-15 |  |  |  | 36.579-2 | Rel-15 |  |  | 100 | MCenhUEConTest
6.2.19.MCPTT | On-network / Private call / Ambient listening call / Remote initiated ambient listening call / Pre-established session / Ambient listening call release / Client Terminated (CT) |  | not available |  | MCPTT Rel-15 |  |  |  | 36.579-2 | Rel-15 |  |  | 100 | MCenhUEConTest
6.2.20.MCPTT | On-network / First-to-answer call / On-demand session / Client Originated (CO) |  | verifiable | MCX | MCPTT Rel-15 |  |  |  | 36.579-2 | Rel-15 |  |  | 100 | MCenhUEConTest |  | MCX-EUTRA or MCX-IPCAN
6.2.21.MCPTT | On-network / First-to-answer call / On-demand session / Client Terminated (CT) |  | verifiable | MCX | MCPTT Rel-15 |  |  |  | 36.579-2 | Rel-15 |  |  | 100 | MCenhUEConTest |  | MCX-EUTRA or MCX-IPCAN
6.2.22.MCPTT | On-network / First-to-answer call / Pre-established session / Client Originated (CO) |  | verifiable | MCX | MCPTT Rel-15 |  |  |  | 36.579-2 | Rel-15 |  |  | 100 | MCenhUEConTest |  | MCX-EUTRA or MCX-IPCAN
6.2.23.MCPTT | On-network / First-to-answer call / Pre-established session / Client Terminated (CT) |  | verifiable | MCX | MCPTT Rel-15 |  |  |  | 36.579-2 | Rel-15 |  |  | 100 | MCenhUEConTest |  | MCX-EUTRA or MCX-IPCAN
6.2.24.MCPTT | On-network / Private call / Remotely initiated private call / Client Originated (CO) |  | verifiable | MCX | MCPTT Rel-15 |  |  |  | 36.579-2 | Rel-15 |  |  | 100 | MCenhUEConTest |  | MCX-EUTRA or MCX-IPCAN
6.2.25.MCPTT | On-network / Private call / Remotely initiated private call / On-demand session / Client Terminated (CT) |  | verifiable | MCX | MCPTT Rel-15 |  |  |  | 36.579-2 | Rel-15 |  |  | 100 | MCenhUEConTest |  | MCX-EUTRA or MCX-IPCAN
6.2.26.MCPTT | On-network / Private call / Remotely initiated private call / Pre-established session / Client Terminated (CT) |  | verifiable | MCX | MCPTT Rel-15 |  |  |  | 36.579-2 | Rel-15 |  |  | 100 | MCenhUEConTest |  | MCX-EUTRA or MCX-IPCAN
6.3.1.MCPTT | MCPTT / On-network / Location / Event Triggered Location Information Report | WI-288/02, RFT-153 | not available |  | MCPTT |  |  |  | 36.579-2 | Rel-14 |  |  | 100 | TEI14_Test, MCPTT-ConTest |  | MCX-EUTRA
6.3.2.MCPTT | MCPTT / On-network / Location / On-demand Location Information Request | WI-288/02, RFT-153 | verifiable | MCX | MCPTT |  |  |  | 36.579-2 | Rel-14 |  |  | 100 | TEI14_Test, MCPTT-ConTest |  | MCX-EUTRA or MCX-IPCAN
6.4.1.MCPTT | MCPTT / On-network / MBMS / MBMS Bearer Announcement / MBMS Bearer Listening Status / Transition to MBMS from Unicast / MBMS Floor Control / Transition to Unicast from MBMS | WI-288/02, RFT-153 | not available |  | MCPTT |  |  |  | 36.579-2 | Rel-14 |  |  | 100 | TEI14_Test, MCPTT-ConTest |  | MCX-EUTRA
6.4.2.MCPTT | On-network / MBMS / Multi Talker |  | not available |  | MCPTT Rel-15 |  |  |  | 36.579-2 | Rel-15 |  |  | 100 | MCenhUEConTest
7.1.1.MCPTT | MCPTT / Off-network / Group Call / Floor Control / Upgrade to Emergency Call / Downgrade from Emergency / Upgrade to Imminent Peril / Downgrade from Imminent Peril / Release Call / Client Originated (CO) | RFT-153 | not available |  | MCPTT |  |  |  | 36.579-2 | Rel-13 |  |  | 100 | TEI13_Test, MCPTT-ConTest |  | MCX-EUTRA
7.1.2.MCPTT | MCPTT / Off-network / Group Call / Floor Control / Upgrade to Emergency Call / Downgrade from Emergency / Upgrade to Imminent Peril / Downgrade from Imminent Peril / Release Call / Client Terminated (CT) | RFT-153 | not available |  | MCPTT |  |  |  | 36.579-2 | Rel-13 |  |  | 100 | TEI13_Test, MCPTT-ConTest |  | MCX-EUTRA
7.1.3.MCPTT | MCPTT / Off-network / Group Call / Leave Group Call when GROUP CALL PROBE sent / Initiate Group Call for Released Call / Receive GROUP CALL ACCOUCHEMENT for Released call / No GROUP CALL ACCOUCHEMENT for Released Call / Receive Response to GROUP CALL PROBE | RFT-153 | not available |  | MCPTT |  |  |  | 36.579-2 | Rel-13 |  |  | 100 | TEI13_Test, MCPTT-ConTest |  | MCX-EUTRA
7.1.4.MCPTT | MCPTT / Off-network / Group Call / MCPTT User Acknowledgement Required / With Confirm Indication / MCPTT User Reject / MCPTT User Accept / Client Terminated (CT) | RFT-153 | not available |  | MCPTT |  |  |  | 36.579-2 | Rel-13 |  |  | 100 | TEI13_Test, MCPTT-ConTest |  | MCX-EUTRA
7.1.5.MCPTT | MCPTT / Off-network / Group Call / MCPTT User Acknowledgement Required / Without Confirm Indication / MCPTT User Reject / MCPTT User Accept / Client Terminated (CT) | RFT-153 | not available |  | MCPTT |  |  |  | 36.579-2 | Rel-13 |  |  | 100 | TEI13_Test, MCPTT-ConTest |  | MCX-EUTRA
7.1.6.MCPTT | MCPTT / Off-network / Group Call / Merge Two Calls | RFT-153 | not available |  | MCPTT |  |  |  | 36.579-2 | Rel-13 |  |  | 100 | TEI13_Test, MCPTT-ConTest |  | MCX-EUTRA
7.1.7.MCPTT | MCPTT / Off-network / Group Call / Emergency Call / Imminent Peril Call/ Client Originated (CO) | RFT-153 | not available |  | MCPTT |  |  |  | 36.579-2 | Rel-13 |  |  | 100 | TEI13_Test, MCPTT-ConTest |  | MCX-EUTRA
7.1.8.MCPTT | MCPTT / Off-network / Group Call / Emergency Call / Imminent Peril Call/ Client Terminated (CT) | RFT-153 | not available |  | MCPTT |  |  |  | 36.579-2 | Rel-13 |  |  | 100 | TEI13_Test, MCPTT-ConTest |  | MCX-EUTRA
7.1.9.MCPTT | MCPTT / Off-network / Group Call / Emergency Alert / Emergency Alert Retransmission / Cancel Emergency Alert / Client Originated (CO) | RFT-153 | not available |  | MCPTT |  |  |  | 36.579-2 | Rel-13 |  |  | 100 | TEI13_Test, MCPTT-ConTest |  | MCX-EUTRA
7.1.10.MCPTT | MCPTT / Off-network / Group Call / Emergency Alert / Emergency Alert Retransmission / Cancel Emergency Alert / Client Terminated (CT) | RFT-153 | not available |  | MCPTT |  |  |  | 36.579-2 | Rel-13 |  |  | 100 | TEI13_Test, MCPTT-ConTest |  | MCX-EUTRA
7.1.11.MCPTT | MCPTT / Off-network / Group Call / Broadcast Group Call / Broadcast Group Call Retransmitting / Broadcast Group Call Release / Client Originated (CO) | RFT-153 | not available |  | MCPTT |  |  |  | 36.579-2 | Rel-13 |  |  | 100 | TEI13_Test, MCPTT-ConTest |  | MCX-EUTRA
7.1.12.MCPTT | MCPTT / Off-network / Group Call / Broadcast Group Call / MCPTT User Ack Not Required / Originator Releases Call / Client Terminated (CT) | RFT-153 | not available |  | MCPTT |  |  |  | 36.579-2 | Rel-13 |  |  | 100 | TEI13_Test, MCPTT-ConTest |  | MCX-EUTRA
7.1.13.MCPTT | MCPTT / Off-network / Group Call / Broadcast Group Call / MCPTT User Ack Required / MCPTT User Reject / MCPTT User Accept / MCPTT User Releases Call / Client Terminated (CT) | RFT-153 | not available |  | MCPTT |  |  |  | 36.579-2 | Rel-13 |  |  | 100 | TEI13_Test, MCPTT-ConTest |  | MCX-EUTRA
7.2.1.MCPTT | MCPTT / Off-network / Private Call / Automatic Commencement Mode / No Response to Private Call Setup Request / Private call setup success / Floor Control / Upgrade to Emergency Call / Downgrade from Emergency Call / Release Call / Client Originated (CO) | RFT-153 | not available |  | MCPTT |  |  |  | 36.579-2 | Rel-13 |  |  | 100 | TEI13_Test, MCPTT-ConTest |  | MCX-EUTRA
7.2.2.MCPTT | MCPTT / Off-network / Private Call / Automatic Commencement Mode / No Response to Private Call Setup Accept / Private call setup success / Floor Control / Upgrade to Emergency Call / Downgrade from Emergency Call / Release Call / Client Terminated (CT) | RFT-153 | not available |  | MCPTT |  |  |  | 36.579-2 | Rel-13 |  |  | 100 | TEI13_Test, MCPTT-ConTest |  | MCX-EUTRA
7.2.3.MCPTT | MCPTT / Off-network / Private Call / Automatic Commencement Mode / Upgrade to Emergency Call Reject / Downgrade from Emergency Call Failure / Client Originated (CO) | RFT-153 | not available |  | MCPTT |  |  |  | 36.579-2 | Rel-13 |  |  | 100 | TEI13_Test, MCPTT-ConTest |  | MCX-EUTRA
7.2.4.MCPTT | MCPTT / Off-network / Private Call / Manual Commencement Mode / Call Released before establishment completion / Call request Rejected / Call establishment successful / Client Originated (CO) | RFT-153 | not available |  | MCPTT |  |  |  | 36.579-2 | Rel-13 |  |  | 100 | TEI13_Test, MCPTT-ConTest |  | MCX-EUTRA
7.2.5.MCPTT | MCPTT / Off-network / Private Call / Manual Commencement Mode Call / Released before establishment completion / User does not answer to Ringing / User Rejects call request / Call establishment successful / Client Terminated (CT) | RFT-153 | not available |  | MCPTT |  |  |  | 36.579-2 | Rel-13 |  |  | 100 | TEI13_Test, MCPTT-ConTest |  | MCX-EUTRA
5.1.MCVideo | Configuration / Authentication / User Authorization / UE Configuration / User Profile / Key Generation | RFT-153 | compilable | MCX | MCVIDEO Imp |  |  |  | 36.579-6 | Rel-14 |  |  | 100 | TEI14_Test, MCImp-UEConTest |  | MCX-EUTRA or MCX-IPCAN
5.2.MCVideo | Configuration / Group Creation / Group ReGroup Creation / Group ReGroup Teardown | RFT-153 | not available |  | MCVIDEO Imp |  |  |  | 36.579-6 | Rel-14 |  |  | 100 | TEI14_Test, MCImp-UEConTest
5.3.MCVideo | Configuration / Group Affiliation / Remote change / De-affiliation / Home MCVideo system | RFT-153 | not available |  | MCVIDEO Imp |  |  |  | 36.579-6 | Rel-14 |  |  | 100 | TEI14_Test, MCImp-UEConTest
5.4.MCVideo | Configuration / Determination of MCVideo Service Settings / Current Active MCVideo Settings / De-subscribe | RFT-153 | not available |  | MCVIDEO Imp |  |  |  | 36.579-6 | Rel-14 |  |  | 100 | TEI14_Test, MCImp-UEConTest
6.1.1.1.MCVideo | On-network / On-demand Pre-arranged Group Call / Automatic Commencement Mode / Transmission Control / Upgrade to Emergency Group Call / Cancel Emergency State / Upgrade to Imminent Peril Group Call / Cancel Imminent Peril State / Client Originated (CO) | RFT-153 | not available |  | MCVIDEO Imp |  |  |  | 36.579-6 | Rel-14 |  |  | 100 | TEI14_Test, MCImp-UEConTest
6.1.1.2.MCVideo | On-network / On-demand Pre-arranged Group Call / Automatic Commencement Mode / Reception Control / Upgrade to Emergency Group Call / Cancel Emergency State / Upgrade to Imminent Peril Group Call / Cancel Imminent Peril State / Client Terminated (CT) | RFT-153 | not available |  | MCVIDEO Imp |  |  |  | 36.579-6 | Rel-14 |  |  | 100 | TEI14_Test, MCImp-UEConTest
6.1.1.3.MCVideo | On-network / On-demand Pre-arranged Group Call / Manual Commencement Mode / Client Originated (CO) | RFT-153 | not available |  | MCVIDEO Imp |  |  |  | 36.579-6 | Rel-14 |  |  | 100 | TEI14_Test, MCImp-UEConTest
6.1.1.4.MCVideo | On-network / On-demand Pre-arranged Group Call / Manual Commencement Mode / Client Terminated (CT) | RFT-153 | not available |  | MCVIDEO Imp |  |  |  | 36.579-6 | Rel-14 |  |  | 100 | TEI14_Test, MCImp-UEConTest
6.1.1.5.MCVideo | On-network / On-demand Pre-arranged Group Call / Emergency Group Call / Client Originated (CO) | RFT-153 | not available |  | MCVIDEO Imp |  |  |  | 36.579-6 | Rel-14 |  |  | 100 | TEI14_Test, MCImp-UEConTest
6.1.1.6.MCVideo | On-network / On-demand Pre-arranged Group Call / Emergency Group Call / Client Terminated (CT) | RFT-153 | not available |  | MCVIDEO Imp |  |  |  | 36.579-6 | Rel-14 |  |  | 100 | TEI14_Test, MCImp-UEConTest
6.1.1.7.MCVideo | On-network / On-demand Pre-arranged Group Call / Broadcast Group Call / Client Originated (CO) | RFT-153 | not available |  | MCVIDEO Imp |  |  |  | 36.579-6 | Rel-14 |  |  | 100 | TEI14_Test, MCImp-UEConTest
6.1.1.8.MCVideo | On-network / On-demand Pre-arranged Group Call / Broadcast Group Call / Client Terminated (CT) | RFT-153 | not available |  | MCVIDEO Imp |  |  |  | 36.579-6 | Rel-14 |  |  | 100 | TEI14_Test, MCImp-UEConTest
6.1.1.9.MCVideo | On-network / On-demand Pre-arranged Group Call / Broadcast Group Call with Temporary Group / Client Originated (CO) | RFT-153 | not available |  | MCVIDEO Imp |  |  |  | 36.579-6 | Rel-14 |  |  | 100 | TEI14_Test, MCImp-UEConTest
6.1.1.10.MCVideo | On-network / On-demand Pre-arranged Group Call / Imminent Peril Group Call / Client Originated (CO) | RFT-153 | not available |  | MCVIDEO Imp |  |  |  | 36.579-6 | Rel-14 |  |  | 100 | TEI14_Test, MCImp-UEConTest
6.1.1.11.MCVideo | On-network / On-demand Pre-arranged Group Call / Imminent Peril Group Call / Client Terminated (CT) | RFT-153 | not available |  | MCVIDEO Imp |  |  |  | 36.579-6 | Rel-14 |  |  | 100 | TEI14_Test, MCImp-UEConTest
6.1.1.12.MCVideo | On-network / On-demand Pre-arranged Group Call / Transmission Control State Transitions / Client Originated (CO) |  | not available |  | MCVIDEO Rel-15 |  |  |  | 36.579-6 | Rel-15 |  |  | 100 | MCenhUEConTest
6.1.1.13.MCVideo | On-network / On-demand Pre-arranged Group Call / Reception Control State Transitions / Client Terminated (CT) |  | not available |  | MCVIDEO Rel-15 |  |  |  | 36.579-6 | Rel-15 |  |  | 100 | MCenhUEConTest
6.1.2.1.MCVideo | On-network / Chat Group Call / Join Chat Group Session / End Chat Group Call / Client Originated (CO) | RFT-153 | not available |  | MCVIDEO Imp |  |  |  | 36.579-6 | Rel-14 |  |  | 100 | TEI14_Test, MCImp-UEConTest
6.1.2.2.MCVideo | On-network / Chat Group Call / Upgrade to Emergency Chat Group Call / Cancel Emergency Chat Group Call / Upgrade to Imminent Peril Chat Group Call / Cancel Imminent Peril Chat Group Call / Client Origination (CO) | RFT-153 | not available |  | MCVIDEO Imp |  |  |  | 36.579-6 | Rel-14 |  |  | 100 | TEI14_Test, MCImp-UEConTest
6.1.2.3.MCVideo | On-network / Chat Group Call / Upgrade to Emergency Chat Group Call / Cancel Emergency Chat Group Call / Upgrade to Imminent Peril Chat Group Call / Cancel Imminent Peril Chat Group Call / Client Terminated (CT) | RFT-153 | not available |  | MCVIDEO Imp |  |  |  | 36.579-6 | Rel-14 |  |  | 100 | TEI14_Test, MCImp-UEConTest
6.1.2.4.MCVideo | On-network / Chat Group Call / Emergency Call / Imminent Peril Call / Client Terminated (CT) | RFT-153 | not available |  | MCVIDEO Imp |  |  |  | 36.579-6 | Rel-14 |  |  | 100 | TEI14_Test, MCImp-UEConTest
6.1.2.5.MCVideo | On-network / Chat Group Call / Emergency Call / Imminent Peril Call / Client Originated (CO) |  | not available |  | MCVIDEO Imp |  |  |  | 36.579-6 | Rel-14 |  |  | 100 | TEI14_Test, MCImp-UEConTest
6.1.3.1.MCVideo | On-network / Conference Event Package / Subscription to Conference Event Package / Termination of subscription |  | not available |  | MCVIDEO Rel-15 |  |  |  | 36.579-6 | Rel-15 |  |  | 0 | MCenhUEConTest
6.1.4.1.MCVideo | On-network / Remote Change of Selected Group / Selected Group Change of Targeted User / Client Originated (CO) |  | not available |  | MCVIDEO Rel-15 |  |  |  | 36.579-6 | Rel-15 |  |  | 0 | MCenhUEConTest
6.1.4.2.MCVideo | On-network / Remote Change of Selected Group / Selected Group Change of Targeted User / Client Terminated (CT) |  | not available |  | MCVIDEO Rel-15 |  |  |  | 36.579-6 | Rel-15 |  |  | 0 | MCenhUEConTest
6.2.1.MCVideo | On-network / Private Call / On-demand / Automatic Commencement Mode / With Transmission Control / Upgrade to Emergency Call / Cancellation of Emergency on User Request / Client Originated (CO) | RFT-153 | not available |  | MCVIDEO Imp |  |  |  | 36.579-6 | Rel-14 |  |  | 100 | TEI14_Test, MCImp-UEConTest
6.2.2.MCVideo | On-network / Private Call / On-demand / Automatic Commencement Mode / With Transmission Control / Upgrade to Emergency Call / Cancellation of Emergency on User request / Client Terminated (CT) | RFT-153 | not available |  | MCVIDEO Imp |  |  |  | 36.579-6 | Rel-14 |  |  | 100 | TEI14_Test, MCImp-UEConTest
6.2.3.MCVideo | On-network / Private Call / On-demand / Automatic Commencement Mode / Without Transmission Control / Client Originated (CO) | RFT-153 | not available |  | MCVIDEO Imp |  |  |  | 36.579-6 | Rel-14 |  |  | 100 | TEI14_Test, MCImp-UEConTest
6.2.4.MCVideo | On-network / Private Call / On-demand / Automatic Commencement Mode / Without Transmission Control / Client Terminated (CT) | RFT-153 | not available |  | MCVIDEO Imp |  |  |  | 36.579-6 | Rel-14 |  |  | 100 | TEI14_Test, MCImp-UEConTest
6.2.5.MCVideo | On-network / Private Call / Emergency Private Call / On-demand / Automatic Commencement Mode / Force of Automatic Commencement Mode / Without Transmission Control / Client Originated (CO) | RFT-153 | not available |  | MCVIDEO Imp |  |  |  | 36.579-6 | Rel-14 |  |  | 100 | TEI14_Test, MCImp-UEConTest
6.2.6.MCVideo | On-network / Private Call / Emergency Private Call / On-demand / Manual Commencement Mode / Force of automatic commencement mode / Without Transmission Control / Client Terminated (CT) | RFT-153 | not available |  | MCVIDEO Imp |  |  |  | 36.579-6 | Rel-14 |  |  | 100 | TEI14_Test, MCImp-UEConTest
6.2.7.MCVideo | On-network / Private Call / On-demand / Manual Commencement Mode / Without Transmission Control / Client Originated (CO) | RFT-153 | not available |  | MCVIDEO Imp |  |  |  | 36.579-6 | Rel-14 |  |  | 100 | TEI14_Test, MCImp-UEConTest
6.2.8.MCVideo | On-network / Private Call / On-demand / Manual Commencement Mode / Without Transmission Control / Client Terminated (CT) | RFT-153 | not available |  | MCVIDEO Imp |  |  |  | 36.579-6 | Rel-14 |  |  | 100 | TEI14_Test, MCImp-UEConTest
6.2.9.MCVideo | On-network / Private Call / Within a pre-established session / Automatic Commencement Mode / Without Floor Control / Client Originated (CO) |  | not available |  | MCVIDEO Rel-15 |  |  |  | 36.579-6 | Rel-15 |  |  | 0 | MCenhUEConTest
6.2.10.MCVideo | On-network / Private Call / Within a pre-established session / Automatic Commencement Mode / Without Floor Control / Client Terminated (CT) |  | not available |  | MCVIDEO Rel-15 |  |  |  | 36.579-6 | Rel-15 |  |  | 0 | MCenhUEConTest
6.2.11.MCVideo | On-network / Private Call / Within a pre-established session / Manual Commencement Mode / Client Terminated (CT) |  | not available |  | MCVIDEO Rel-15 |  |  |  | 36.579-6 | Rel-15 |  |  | 0 | MCenhUEConTest
6.3.1.MCVideo | On-network / Emergency Alert / Emergency alert origination / Emergency alert cancellation / Client Originated (CO) |  | not available |  | MCVIDEO Rel-15 |  |  |  | 36.579-6 | Rel-15 |  |  | 0 | MCenhUEConTest
6.3.2.MCVideo | On-network / Emergency Alert / Emergency alert origination / Emergency alert cancellation / Client Terminated (CT) |  | not available |  | MCVIDEO Rel-15 |  |  |  | 36.579-6 | Rel-15 |  |  | 0 | MCenhUEConTest
7.1.1.MCVideo | Off-network / Group Call / Transmission Control / Upgrade to Emergency Call / Downgrade from Emergency Call / Upgrade to Imminent Peril Call / Downgrade from Imminent Peril Call / Release call / Client Originated (CO) |  | not available |  | MCVIDEO Rel-15 |  |  |  | 36.579-6 | Rel-15 |  |  | 0 | MCenhUEConTest
7.1.2.MCVideo | Off-network / Group Call / Transmission Control / Upgrade to Emergency Call / Downgrade from Emergency Call / Upgrade to Imminent Peril Call / Downgrade from Imminent Peril Call / Release call / Client Originated (CT) |  | not available |  | MCVIDEO Rel-15 |  |  |  | 36.579-6 | Rel-15 |  |  | 0 | MCenhUEConTest
7.1.3.MCVideo | Off-network / Group Call / Leave Group Call when GROUP CALL PROBE sent / Initiate Group Call for Released Call / Receive GROUP CALL ACCOUNCEMENT for Released call / No GROUP CALL ACCOUNCEMENTfor Released Call / Receive Response to GROUP CALL PROBE |  | not available |  | MCVIDEO Rel-15 |  |  |  | 36.579-6 | Rel-15 |  |  | 0 | MCenhUEConTest
7.1.4.MCVideo | Off-network / Group Call / MCVideo User Acknowledgement Required / With Confirm Indication / MCVideo User Reject / MCVideo User Accept / Client Terminated (CT) |  | not available |  | MCVIDEO Rel-15 |  |  |  | 36.579-6 | Rel-15 |  |  | 0 | MCenhUEConTest
7.1.5.MCVideo | Off-network / Group Call / MCVideo User Acknowledgement Required / Without Confirm Indication / MCVideo User Reject / MCVideo User Accept / Client Terminated (CT) |  | not available |  | MCVIDEO Rel-15 |  |  |  | 36.579-6 | Rel-15 |  |  | 0 | MCenhUEConTest
7.1.6.MCVideo | Off-network / Group Call / Merge Two Calls |  | not available |  | MCVIDEO Rel-15 |  |  |  | 36.579-6 | Rel-15 |  |  | 0 | MCenhUEConTest
7.1.7.MCVideo | Off-network / Group Call / Emergency Call / Imminent Peril Call/ Client Originated (CO) |  | not available |  | MCVIDEO Rel-15 |  |  |  | 36.579-6 | Rel-15 |  |  | 0 | MCenhUEConTest
7.1.8.MCVideo | Off-network / Group Call / Emergency Call / Imminent Peril Call/ Client Terminated (CT) |  | not available |  | MCVIDEO Rel-15 |  |  |  | 36.579-6 | Rel-15 |  |  | 0 | MCenhUEConTest
7.2.1.MCVideo | Off-network / Broadcast Group Call / Broadcast Group Call Retransmitting / Broadcast Group Call Release / Client Originated (CO) |  | not available |  | MCVIDEO Rel-15 |  |  |  | 36.579-6 | Rel-15 |  |  | 0 | MCenhUEConTest
7.2.2.MCVideo | Off-network / Broadcast Group Call / User ack not required / Broadcast Group Call originator releases call / Client Terminated (CT) |  | not available |  | MCVIDEO Rel-15 |  |  |  | 36.579-6 | Rel-15 |  |  | 0 | MCenhUEConTest
7.2.3.MCVideo | Off-network / Broadcast Group Call / User ack required / call rejected / call accepted / terminating user releases call / Client Terminated (CT) |  | not available |  | MCVIDEO Rel-15 |  |  |  | 36.579-6 | Rel-15 |  |  | 0 | MCenhUEConTest
7.3.1.MCVideo | Off-network / Private Call / Automatic Commencement Mode / No Response to Private Call Setup Request / Private call setup success / With Transmission Control / Upgrade to Emergency Call / Downgrade from Emergency Call / Release Call / Client Originated (CO) |  | not available |  | MCVIDEO Rel-15 |  |  |  | 36.579-6 | Rel-15 |  |  | 0 | MCenhUEConTest
7.3.2.MCVideo | Off-network / Private Call / Automatic Commencement Mode / No Response to Private Call Setup Accept / Private call setup success / With Transmission Control / Upgrade to Emergency Call / Downgrade from Emergency Call / Release Call / Client Terminated (CT) |  | not available |  | MCVIDEO Rel-15 |  |  |  | 36.579-6 | Rel-15 |  |  | 0 | MCenhUEConTest
7.3.3.MCVideo | Off-network / Private Call / Automatic Commencement Mode / Upgrade to Emergency Call Reject/ Downgrade from Emergency Call Failure / Client Originated (CO) |  | not available |  | MCVIDEO Rel-15 |  |  |  | 36.579-6 | Rel-15 |  |  | 0 | MCenhUEConTest
7.3.4.MCVideo | Off-network / Private Call / Manual Commencement Mode / Call Released before establishment completion / Call request Rejected / Call establishment successful / Client Originated (CO) |  | not available |  | MCVIDEO Rel-15 |  |  |  | 36.579-6 | Rel-15 |  |  | 0 | MCenhUEConTest
7.3.5.MCVideo | Off-network / Private Call / Manual Commencement Mode Call / Released before establishment completion / User does not answer to Ringing / User Rejects call request / Call establishment successful / Client Terminated (CT) |  | not available |  | MCVIDEO Rel-15 |  |  |  | 36.579-6 | Rel-15 |  |  | 0 | MCenhUEConTest
7.4.1.MCVideo | Off-network / Emergency Alert transmitted by MCVideo Client / TEF2 expires / TEF1 expires / Cancel Emergency Alert / Client Originated (CO) |  | not available |  | MCVIDEO Rel-15 |  |  |  | 36.579-6 | Rel-15 |  |  | 0 | MCenhUEConTest
7.4.2.MCVideo | Off-network / Emergency Alert transmitted by MCVideo Client / Emergency Alert retransmitted / Cancel Emergency Alert / Client Terminated (CT) |  | not available |  | MCVIDEO Rel-15 |  |  |  | 36.579-6 | Rel-15 |  |  | 0 | MCenhUEConTest
5.1.MCData | Configuration / Authentication / User Authorization / UE Configuration / User Profile / Key Generation | RFT-153 | compilable | MCX | MCDATA Imp |  |  |  | 36.579-7 | Rel-14 |  |  | 100 | TEI14_Test, MCImp-UEConTest |  | MCX-EUTRA or MCX-IPCAN
5.2.MCData | Configuration / Group Creation / Group ReGroup Creation / Group ReGroup Teardown | RFT-153 | not available |  | MCDATA Imp |  |  |  | 36.579-7 | Rel-14 |  |  | 100 | TEI14_Test, MCImp-UEConTest
5.3.MCData | Configuration / Group Affiliation / De-affiliation / Home MCData system | RFT-153 | not available |  | MCDATA Imp |  |  |  | 36.579-7 | Rel-14 |  |  | 100 | TEI14_Test, MCImp-UEConTest
5.4.MCData | Configuration / Determination of MCData Service Settings / Current Active MCData Settings / De-subscribe | RFT-153 | not available |  | MCDATA Imp |  |  |  | 36.579-7 | Rel-14 |  |  | 100 | TEI14_Test, MCImp-UEConTest
6.1.1.MCData | On-network / Short Data Service (SDS) / Standalone SDS Using Signaling Control Plane / One-to-one Standalone SDS / Client Originated (CO) | RFT-153 | compilable | MCX | MCDATA Imp |  |  |  | 36.579-7 | Rel-14 |  |  | 100 | TEI14_Test, MCImp-UEConTest |  | MCX-EUTRA or MCX-IPCAN
6.1.2.MCData | On-network / Short Data Service (SDS) / Standalone SDS Using Signaling Control Plane / One-to-one Standalone SDS / Client Terminated (CT) | RFT-153 | compilable | MCX | MCDATA Imp |  |  |  | 36.579-7 | Rel-14 |  |  | 100 | TEI14_Test, MCImp-UEConTest |  | MCX-EUTRA or MCX-IPCAN
6.1.3.MCData | On-network / Short Data Service (SDS) / Standalone SDS Using Signaling Control Plane / Group Standalone SDS / Client Originated (CO) | RFT-153 | compilable | MCX | MCDATA Imp |  |  |  | 36.579-7 | Rel-14 |  |  | 100 | TEI14_Test, MCImp-UEConTest |  | MCX-EUTRA or MCX-IPCAN
6.1.4.MCData | On-network / Short Data Service (SDS) / Standalone SDS Using Signaling Control Plane / Group Standalone SDS / Client Terminated (CT) | RFT-153 | compilable | MCX | MCDATA Imp |  |  |  | 36.579-7 | Rel-14 |  |  | 100 | TEI14_Test, MCImp-UEConTest |  | MCX-EUTRA or MCX-IPCAN
6.1.5.MCData | On-network / Short Data Service (SDS) / Standalone SDS Using Media Plane / One-to-one Standalone SDS / Client Originated (CO) | RFT-153 | not available |  | MCDATA Imp |  |  |  | 36.579-7 | Rel-14 |  |  | 100 | TEI14_Test, MCImp-UEConTest
6.1.6.MCData | On-network / Short Data Service (SDS) / Standalone SDS Using Media Plane / One-to-one Standalone SDS / Client Terminated (CT) | RFT-153 | not available |  | MCDATA Imp |  |  |  | 36.579-7 | Rel-14 |  |  | 100 | TEI14_Test, MCImp-UEConTest
6.1.7.MCData | On-network / Short Data Service (SDS) / Standalone SDS Using Media Plane / Group Standalone SDS / Client Originated (CO) | RFT-153 | not available |  | MCDATA Imp |  |  |  | 36.579-7 | Rel-14 |  |  | 100 | TEI14_Test, MCImp-UEConTest
6.1.8.MCData | On-network / Short Data Service (SDS) / Standalone SDS Using Media Plane / Group Standalone SDS / Client Terminated (CT) | RFT-153 | not available |  | MCDATA Imp |  |  |  | 36.579-7 | Rel-14 |  |  | 100 | TEI14_Test, MCImp-UEConTest
6.1.9.MCData | On-network / Short Data Service (SDS) / SDS Session / One-to-one SDS Session / Client Originated (CO) | RFT-153 | not available |  | MCDATA Imp |  |  |  | 36.579-7 | Rel-14 |  |  | 100 | TEI14_Test, MCImp-UEConTest
6.1.10.MCData | On-network / Short Data Service (SDS) / SDS Session / One-to-one SDS Session / Client Terminated (CT) | RFT-153 | not available |  | MCDATA Imp |  |  |  | 36.579-7 | Rel-14 |  |  | 100 | TEI14_Test, MCImp-UEConTest
6.1.11.MCData | On-network / Short Data Service (SDS) / SDS Session / Group SDS Session / Client Originated (CO) | RFT-153 | not available |  | MCDATA Imp |  |  |  | 36.579-7 | Rel-14 |  |  | 100 | TEI14_Test, MCImp-UEConTest
6.1.12.MCData | On-network / Short Data Service (SDS) / SDS Session / Group SDS Session / Client Terminated (CT) | RFT-153 | not available |  | MCDATA Imp |  |  |  | 36.579-7 | Rel-14 |  |  | 100 | TEI14_Test, MCImp-UEConTest
6.2.1.MCData | On-network / File Distribution (FD) / FD Using HTTP / One-to-one Standalone FD / Non-Mandatory Download / Before TDU2 Timer Expires / FILE DOWNLOAD REQUEST ACCEPTED / FILE DOWNLOAD COMPLETED / FILE DOWNLOAD REQUEST REJECTED / FILE DOWNLOAD DEFERRED / Client Originated (CO) | RFT-153 | not available |  | MCDATA Imp |  |  |  | 36.579-7 | Rel-14 |  |  | 100 | TEI14_Test, MCImp-UEConTest
6.2.2.MCData | On-network / File Distribution (FD) / FD Using HTTP / One-to-one Standalone FD / Non-Mandatory Download / Before TDU2 Timer Expires / FILE DOWNLOAD REQUEST ACCEPTED / FILE DOWNLOAD COMPLETED / FILE DOWNLOAD REQUEST REJECTED / FILE DOWNLOAD DEFERRED / Client Terminated (CT) | RFT-153 | not available |  | MCDATA Imp |  |  |  | 36.579-7 | Rel-14 |  |  | 100 | TEI14_Test, MCImp-UEConTest
6.2.3.MCData | On-network / File Distribution (FD) / FD Using HTTP / Group Standalone FD / Non-Mandatory Download / After TDU2 Timers Expires / FILE DOWNLOAD REQUEST ACCEPTED / FILE DOWNLOAD COMPLETED / FILE DOWNLOAD REQUEST REJECTED / Client Originated (CO) | RFT-153 | not available |  | MCDATA Imp |  |  |  | 36.579-7 | Rel-14 |  |  | 100 | TEI14_Test, MCImp-UEConTest
6.2.4.MCData | On-network / File Distribution (FD) / FD Using HTTP / Group Standalone FD / Non-Mandatory Download / After TDU2 Timers Expires / FILE DOWNLOAD REQUEST ACCEPTED / FILE DOWNLOAD COMPLETED / FILE DOWNLOAD REQUEST REJECTED / Client Terminated (CT) | RFT-153 | not available |  | MCDATA Imp |  |  |  | 36.579-7 | Rel-14 |  |  | 100 | TEI14_Test, MCImp-UEConTest
6.2.5.MCData | On-network / File Distribution (FD) / FD Using HTTP / One-to-one Standalone FD / Mandatory Download / With Disposition Request / Client Originated (CO) | RFT-153 | not available |  | MCDATA Imp |  |  |  | 36.579-7 | Rel-14 |  |  | 100 | TEI14_Test, MCImp-UEConTest
6.2.6.MCData | On-network / File Distribution (FD) / FD Using HTTP / One-to-one Standalone FD / Mandatory Download / With Disposition Request / Client Terminated (CT) | RFT-153 | not available |  | MCDATA Imp |  |  |  | 36.579-7 | Rel-14 |  |  | 100 | TEI14_Test, MCImp-UEConTest
6.2.7.MCData | On-network / File Distribution (FD) / FD Using HTTP / Group Standalone FD / Mandatory Download / Without Disposition Request / Client Originated (CO) | RFT-153 | not available |  | MCDATA Imp |  |  |  | 36.579-7 | Rel-14 |  |  | 100 | TEI14_Test, MCImp-UEConTest
6.2.8.MCData | On-network / File Distribution (FD) / FD Using HTTP / Group Standalone FD / Mandatory Download / Without Disposition Request / Client Terminated (CT) | RFT-153 | not available |  | MCDATA Imp |  |  |  | 36.579-7 | Rel-14 |  |  | 100 | TEI14_Test, MCImp-UEConTest
6.2.9.MCData | On-network / File Distribution (FD) / FD Using Media Plane / One-to-one Standalone FD / Client Originated (CO) | RFT-153 | not available |  | MCDATA Imp |  |  |  | 36.579-7 | Rel-14 |  |  | 100 | TEI14_Test, MCImp-UEConTest
6.2.10.MCData | On-network / File Distribution (FD) / FD Using Media Plane / One-to-one Standalone FD / Client Terminated (CT) | RFT-153 | not available |  | MCDATA Imp |  |  |  | 36.579-7 | Rel-14 |  |  | 100 | TEI14_Test, MCImp-UEConTest
6.2.11.MCData | On-network / File Distribution (FD) / FD Using Media Plane / Group Standalone FD / Client Originated (CO) | RFT-153 | not available |  | MCDATA Imp |  |  |  | 36.579-7 | Rel-14 |  |  | 100 | TEI14_Test, MCImp-UEConTest
6.2.12.MCData | On-network / File Distribution (FD) / FD Using Media Plane / Group Standalone FD / Client Terminated (CT) | RFT-153 | not available |  | MCDATA Imp |  |  |  | 36.579-7 | Rel-14 |  |  | 100 | TEI14_Test, MCImp-UEConTest
6.2.13.MCData | On-network / File Distribution (FD) / Accessing list of deferred data group communications / Client Originated (CO) |  | not available |  | MCDATA Rel-15 |  |  |  | 36.579-7 | Rel-15 |  |  | 100 | MCenhUEConTest
6.3.1.MCData | On-network / Enhanced Status (ES) / Client Originated (CO) |  | not available |  | MCDATA Rel-15 |  |  |  | 36.579-7 | Rel-15 |  |  | 100 | MCenhUEConTest
6.3.2.MCData | On-network / Enhanced Status (ES) / Client Terminated (CT) |  | not available |  | MCDATA Rel-15 |  |  |  | 36.579-7 | Rel-15 |  |  | 100 | MCenhUEConTest
7.1.1.MCData | Off-network / Short Data Service (SDS) / Group Standalone SDS / Client Originated (CO) |  | not available |  | MCDATA Rel-15 |  |  |  | 36.579-7 | Rel-15 |  |  | 0 | MCenhUEConTest
7.1.2.MCData | Off-network / Short Data Service (SDS) / Group Standalone SDS / Client Terminated (CT) |  | not available |  | MCDATA Rel-15 |  |  |  | 36.579-7 | Rel-15 |  |  | 0 | MCenhUEConTest
7.1.3.MCData | Off-network / Short Data Service (SDS) / One-to-one Standalone SDS / Client Originated (CO) |  | not available |  | MCDATA Rel-15 |  |  |  | 36.579-7 | Rel-15 |  |  | 0 | MCenhUEConTest
7.1.4.MCData | Off-network / Short Data Service (SDS) / One-to-one Standalone SDS / Client Terminated (CT) |  | not available |  | MCDATA Rel-15 |  |  |  | 36.579-7 | Rel-15 |  |  | 0 | MCenhUEConTest
7.1.5.MCData | Off-network / Short Data Service (SDS) / Group Standalone SDS / Client Originated (CO) |  | not available |  | MCDATA Rel-15 |  |  |  | 36.579-7 | Rel-15 |  |  | 0 | MCenhUEConTest
7.1.6.MCData | Off-network / Short Data Service (SDS) / One-to-one Standalone SDS / Client Originated (CO) |  | not available |  | MCDATA Rel-15 |  |  |  | 36.579-7 | Rel-15 |  |  | 0 | MCenhUEConTest
7.1.7.MCData | Off-network / Short Data Service (SDS) / Expiry of Timer TFS3 (delivery and read) / Client Terminated (CT) |  | not available |  | MCDATA Rel-15 |  |  |  | 36.579-7 | Rel-15 |  |  | 0 | MCenhUEConTest
Note on A1: Test Case number in 36.579-2
Note on B1: Titles from documents as described in A
Note on C1: Priority given by GCF (WI-xxx) or PTCRB (RFT-xxx) Last implemented GCF list, see sheet "Prio list"
Note on D1: Status of the TC in the present TTCN: Approved: Approved by RAN Plenary. Agreed: Agreed by RAN5. P. Agreed: Provisionally Agreed by RAN5, pending RAN5 agreement of associated prose CR(s) at upcoming RAN5 meeting. Verification under review: A CR has been submitted suggesting that RAN5 should agree on the TTCN of that TC. Verifiable: Ready for testing. Compilable: The TTCN code can be compiled without errors but it is not ready for verification yet. TDD: Not relevant for FDD. Not available: Missing.
Note on F1: WP introducing the TC
Note on G1: Week when agreed by RAN5
Note on N1: The data in this column have been copied from the work plan given in column A
Note on Q1: Test model applicable for verification purposes: - MCX-EUTRA (Acc. TS 36.579-5, 5.1) - MCX-IPCAN (Acc. TS 36.579-5, 5.2)
Note on G2: 18.06.2021
Note on G4: 28.09.2021
Note on G10: 10.08.2021
Note on G11: 03.09.2021
Note on G12: 28.09.2021
Note on G13: 08.10.2021
Note on G17: 08.10.2021
Note on G18: 08.10.2021
Note on G20: 08.10.2021
Note on G21: 08.10.2021
Note on G22: 08.10.2021
Note on G23: 08.10.2021
Note on G32: 18.10.2021
Note on G33: 18.10.2021
Note on G34: 18.10.2021
Note on G35: 18.10.2021
Note on G36: 18.10.2021
Note on G37: 18.10.2021
Note on G45: 04.11.2021
Note on G46: 04.11.2021
Note on G47: 04.11.2021
Note on G48: 04.11.2021
Note on G49: 04.11.2021
Note on G50: 04.11.2021
Note on G51: 04.11.2021
Note on G52: 04.11.2021
Note on G59: 04.11.2021
Note on G61: 04.11.2021

## CR tracking
Doc name | Affected test cases | Doc type | CR | Class | CR status | End of consultation period | Uploaded at | Category | Spec | CR Title | Submitted by | Prose CR needed for | RAN5 document
R5s210038 |  | Regression CR | R5s210038 | LTE_SAE | Submitted | extended | 17.12.2020 | F | 36.523-3 | Encoding enhancement as per TTCN-3 Core Language definition – part 1 | ROHDE & SCHWARZ
R5s210038_MCC160Comments |  | MCC160 comments | R5s210038 |  |  |  | 15.01.2021
R5s210682 | 6.1.2.2.NR5GC | Regression CR | R5s210682 | NR_FR1 | rejected | closed | 25.06.2021 | F | 38.523-3 | Correction to NR idle mode test case 6.1.2.2 | ROHDE & SCHWARZ
R5s210759 | 11.2.7 | Regression CR | R5s210759 | LTE_SAE | rejected | closed | 02.07.2021 | F | 36.523-3 | Correction to EUTRA multilayer test case 11.2.7 | Keysight Technologies UK
R5s210785_MCC160Comments |  | MCC160 comments | R5s210785 |  |  |  | 15.07.2021
R5s210682_MCC160Comments |  | MCC160 comments | R5s210682 |  |  |  | 02.09.2021
R5s210682_MCC160Comments_r1 |  | MCC160 comments | R5s210682 |  |  |  | 02.09.2021
R5s210806_MCC160Comments |  | MCC160 comments | R5s210806 |  |  |  | 06.09.2021
R5s211170 | 9.1.9.1.NR5GC | Submission CR | R5s211170 | NR_FR1 | Agreed wk48 (revised to R5s220126) | closed | 07.09.2021 | B | 38.523-3 | Addition of RACS NR5GC testcase 9.1.9.1 | Anritsu Ltd | 38.523-1 (available) | R5-216780
R5s211171 | 9.1.9.1.NR5GC | logs | R5s211171 |  |  |  | 07.09.2021 |  | 38.523-3
R5s211170_proseCR_TS38.523-1_v2.docx |  | other | R5s211170 |  |  |  | 07.09.2021
R5s211189 | 8.34.NR5GC | Submission CR | R5s211189 | IMS | Submitted | extended | 08.09.2021 | B | 34.229-3 | Addition of IMS 5GS supplementary services test case 8.34 | Keysight Technologies UK
R5s211190 | 8.34.NR5GC | logs | R5s211190 |  |  |  | 08.09.2021 |  | 34.229-3
R5s211242 | 9.1.5.1.1.NR5GC, 9.1.2.1.NR5GC | Regression CR | R5s211242 | NR_FR1 | rejected | closed | 09.09.2021 | F | 38.523-3 | Correction to NR RRC_IDLE mode extension procedure | Anritsu Ltd
R5s210861_MCC160Comments |  | MCC160 comments | R5s210861 |  |  |  | 14.09.2021
R5s211242_MCC160Comments |  | MCC160 comments | R5s211242 |  |  |  | 14.09.2021
R5s211325 | 7.1.1.4.2.1.NR5GC, 7.1.1.4.2.1.ENDC, 7.1.1.4.2.5.NR5GC, 7.1.1.4.2.1.ENDC | Regression CR | R5s211325 | NR_FR1 | Agreed wk48 (revised to R5s220127) | closed | 27.09.2021 | F | 38.523-3 | Correction to 7.1.1.4.2.x test cases | ROHDE & SCHWARZ
R5s211304 | 7.1.1.1.6.NR5GC | Regression CR | R5s211304 | NR_FR1 | Submitted | extended | 30.09.2021 | F | 38.523-3 | Correction for NR MAC test case 7.1.1.1.6 | Keysight Technologies UK
R5s211355 | 9.1.9.2.NR5GC | Submission CR | R5s211355 | NR_FR1 | Agreed wk48 (revised to R5s220128) | closed | 05.10.2021 | B | 38.523-3 | NR5GC FR1 : Addition of 5GMM Rel-16 test case 9.1.9.2 | Keysight Technologies UK | 38.523-1 (available) | R5-217278
R5s211356 | 9.1.9.2.NR5GC | logs | R5s211356 |  |  |  | 05.10.2021 |  | 38.523-3
R5s211355_draft_R5s21xxxx_38.523-1_9.1.9.2 |  | other | R5s211355 |  |  |  | 05.10.2021
R5s211474 | 11.3.7.NR5GC | Regression CR | R5s211474 | NR_FR1 | Agreed wk48 (revised to R5s220145) | closed | 11.10.2021 | F | 38.523-3 | Correction to NR5GC testcase 11.3.7 | ROHDE & SCHWARZ
R5s210759_MCC160Comments |  | MCC160 comments | R5s210759 |  |  |  | 12.10.2021
R5s211484 | 11.4.9.NR5GC | Regression CR | R5s211484 | NR_FR1 | rejected | closed | 15.10.2021 | F | 38.523-3 | Correction to function f_NR_UE_DeRegisterOnSwitchOff | ROHDE & SCHWARZ
R5s211170_MCC160Comments |  | MCC160 comments | R5s211170 |  |  |  | 19.10.2021
R5s211355_MCC160Comments |  | MCC160 comments | R5s211355 |  |  |  | 19.10.2021
R5s211518 | 8.1.5.6.3.NR5GC | Submission CR | R5s211518 | NR_FR2 | Agreed wk49 (revised to R5s220146) | closed | 22.10.2021 | B | 38.523-3 | Addition of NR5GC testcase 8.1.5.6.3 in FR2 | ANRITSU LTD
R5s211520 | 8.1.1.3.1.NR5GC | Submission CR | R5s211520 | NR_FR2 | Agreed wk49 (revised to R5s220147) | closed | 22.10.2021 | B | 38.523-3 | Addition of NR5GC testcase 8.1.1.3.1 in FR2 | ANRITSU LTD
R5s211521 | 8.1.1.3.1.NR5GC | logs | R5s211521 |  |  |  | 22.10.2021 |  | 38.523-3
R5s211522 | 7.1.1.1.6.NR5GC | Submission CR | R5s211522 | NR_FR2 | Agreed wk48 (revised to R5s220148) | closed | 22.10.2021 | B | 38.523-3 | Addition of NR5GC testcase 7.1.1.1.6 in FR2 | ANRITSU LTD
R5s211523 | 7.1.1.1.6.NR5GC | logs | R5s211523 |  |  |  | 22.10.2021 |  | 38.523-3
R5s211564 | 7.1.1.4.2.4.NR5GC | Submission CR | R5s211564 | NR_FR1 | Agreed wk48 (revised to R5s220151) | closed | 25.10.2021 | B | 38.523-3 | Addition of NR5GC test case 7.1.1.4.2.4 in FR1 | ROHDE & SCHWARZ
R5s211565 | 7.1.1.4.2.4.NR5GC | logs | R5s211565 |  |  |  | 25.10.2021 |  | 38.523-3
R5s211566 | 7.1.1.4.2.4.ENDC | Submission CR | R5s211566 | NR_FR1 | Agreed wk48 (revised to R5s220152) | closed | 25.10.2021 | B | 38.523-3 | Addition of ENDC test case 7.1.1.4.2.4 in FR1 | ROHDE & SCHWARZ
R5s211567 | 7.1.1.4.2.4.ENDC | logs | R5s211567 |  |  |  | 25.10.2021 |  | 38.523-3
R5s211541 | 6.1.2.1.NR5GC | logs | R5s211541 |  |  |  | 25.10.2021 |  | 38.523-3
R5s211543 | 6.1.2.17.NR5GC | logs | R5s211543 |  |  |  | 25.10.2021 |  | 38.523-3
R5s211545 | 7.1.1.2.1.NR5GC | logs | R5s211545 |  |  |  | 25.10.2021 |  | 38.523-3
R5s211547 | 7.1.2.3.3.NR5GC | logs | R5s211547 |  |  |  | 25.10.2021 |  | 38.523-3
R5s211549 | 7.1.3.2.4.NR5GC | logs | R5s211549 |  |  |  | 25.10.2021 |  | 38.523-3
R5s211551 | 7.1.2.3.11.NR5GC | logs | R5s211551 |  |  |  | 25.10.2021 |  | 38.523-3
R5s211553 | 9.1.1.3.NR5GC | logs | R5s211553 |  |  |  | 25.10.2021 |  | 38.523-3
R5s211555 | 9.1.1.6.NR5GC | logs | R5s211555 |  |  |  | 25.10.2021 |  | 38.523-3
R5s211558 | 7.1.1.2.1.NR5GC | Submission CR | R5s211558 | NR_FR2 | Agreed wk48 (revised to R5s220149) | closed | 25.10.2021 | B | 38.523-3 | NR5GC FR2 : Addition of NR MAC test case 7.1.1.2.1 | Keysight Technologies UK
R5s211561 | 7.1.2.3.11.NR5GC | Submission CR | R5s211561 | NR_FR2 | Agreed wk48 (revised to R5s220150) | closed | 25.10.2021 | B | 38.523-3 | NR5GC FR2: Addition of NR MAC test case 7.1.2.3.11 | Keysight Technologies UK
R5s211569 | 7.1.3.1.2.NR5GC | logs | R5s211569 |  |  |  | 27.10.2021 |  | 38.523-3
R5s211571 | 8.37.NR5GC | logs | R5s211571 |  |  |  | 27.10.2021 |  | 34.229-3
R5s211572 | 8.37.NR5GC | logs | R5s211572 |  |  |  | 27.10.2021 |  | 34.229-3
R5s211574 | 8.31.NR5GC | logs | R5s211574 |  |  |  | 27.10.2021 |  | 34.229-3
R5s211575 | 6.2.1.MCPTT | logs | R5s211575 |  |  |  | 29.10.2021 |  | 36.579-5
R5s211576 | 6.2.15.MCPTT | logs | R5s211576 |  |  |  | 29.10.2021 |  | 36.579-5
R5s211577 | 6.2.17.MCPTT | logs | R5s211577 |  |  |  | 29.10.2021 |  | 36.579-5
R5s211580 | 8.1.1.4.1.NR5GC | logs | R5s211580 |  |  |  | 01.11.2021 |  | 38.523-3
R5s211578 | 9.1.1.6.NR5GC | Regression CR | R5s211578 | NR_FR1 | P. Agreed wk48 | closed | 01.11.2021 | F | 38.523-3 | R5s211578 Correction for NR5GC 5GMM test case 9.1.1.6 | Starpoint | 38.523-1 (available) (provided by TF160)
R5s211583 | 8.27.NR5GC | logs | R5s211583 |  |  |  | 02.11.2021 |  | 34.229-3
R5s211587 | 8.1.5.10.1.NR5GC | logs | R5s211587 |  |  |  | 04.11.2021 |  | 38.523-3
R5s211594 | 8.1.6.1.4.5.NR5GC | logs | R5s211594 |  |  |  | 05.11.2021 |  | 38.523-3
R5s211589 | 7.1.1.2.1.NR5GC | Regression CR | R5s211589 | NR_FR1 | Agreed wk48 (revised to R5s220153) | closed | 05.11.2021 | F | 38.523-3 | Correction for NR MAC test case 7.1.1.2.1 | Keysight Technologies UK
R5s211596 | 8.1.6.1.1.1.NR5GC | logs | R5s211596 |  |  |  | 05.11.2021 |  | 38.523-3
R5s211597 | 7.1.1.5.1.NR5GC, 7.1.1.5.2.NR5GC, 7.1.1.5.4.NR5GC, 7.1.1.5.1.ENDC, 7.1.1.5.2.ENDC, 7.1.1.5.4.ENDC | Regression CR | R5s211597 | NR_FR1 | Agreed wk49 (revised to R5s220155) | closed | 08.11.2021 | F | 38.523-3 | Correction to NR testcases 7.1.1.5.1, 7.1.1.5.2 and 7.1.1.5.4 | ROHDE & SCHWARZ
R5s211598 | 8.1.6.1.4.2.NR5GC | Submission CR | R5s211598 | NR_FR1 | P. Agreed wk02 | closed | 09.11.2021 | B | 38.523-3 | NR5GC FR1 : Addition of NR5GC R16 SON-MDT test case 8.1.6.1.4.2 | Keysight Technologies UK, Anritsu | 38.523-1 (available), 38.523-1 (available) | R5-216804, R5-22xxxx
R5s211599 | 8.1.6.1.4.2.NR5GC | logs | R5s211599 |  |  |  | 09.11.2021 |  | 38.523-3
R5s211600 | 8.1.6.1.3.3.NR5GC | Submission CR | R5s211600 | NR_FR1 | Agreed wk49 (revised to R5s220156) | closed | 15.11.2021 | B | 38.523-3 | NR5GC FR1 : Addition of NR5GC R16 SON-MDT test case 8.1.6.1.3.3 | Keysight Technologies UK, Anritsu | 38.523-1 (available) | R5-216824
R5s211601 | 8.1.6.1.3.3.NR5GC | logs | R5s211601 |  |  |  | 15.11.2021 |  | 38.523-3
R5s211638 | 8.1.6.1.3.1.NR5GC | Submission CR | R5s211638 | NR_FR1 | Agreed wk49 (revised to R5s220158) | closed | 15.11.2021 | B | 38.523-3 | NR5GC FR1 : Addition of NR5GC R16 SON-MDT test case 8.1.6.1.3.1 | ANRITSU LTD, Keysight | 38.523-1 (available) | R5-216823
R5s211639 | 8.1.6.1.3.1.NR5GC | logs | R5s211639 |  |  |  | 15.11.2021 |  | 38.523-3
R5s211640 | 8.1.6.1.3.2.NR5GC | Submission CR | R5s211640 | NR_FR1 | Agreed wk49 (revised to R5s220159) | closed | 15.11.2021 | B | 38.523-3 | NR5GC FR1 : Addition of NR5GC R16 SON-MDT test case 8.1.6.1.3.2 | ANRITSU LTD, Keysight | same as for R5s211638 | R5-216823
R5s211641 | 8.1.6.1.3.2.NR5GC | logs | R5s211641 |  |  |  | 15.11.2021 |  | 38.523-3
R5s211625 | 9.1.1.6.NR5GC | Regression CR | R5s211625 | NR_FR1 | Agreed wk48 (revised to R5s220157) | closed | 16.11.2021 | F | 38.523-3 | Correction of NR5GC test case 9.1.1.6 | Datang LinkTester
R5s211642 | 8.1.6.1.2.1.NR5GC | Submission CR | R5s211642 | NR_FR1 | Agreed wk49 (revised to R5s220160) | closed | 16.11.2021 | B | 38.523-3 | NR5GC FR1 : Addition of NR5GC R16 SON-MDT test case 8.1.6.1.2.1 | Keysight Technologies UK
R5s211643 | 8.1.6.1.2.1.NR5GC | logs | R5s211643 |  |  |  | 16.11.2021 |  | 38.523-3
R5s211654 | 7.1.1.7.1.x.ENDC, 7.1.1.7.1.x.NR5GC | Regression CR | R5s211654 | NR_FR1 | Submitted | extended | 16.11.2021 | F | 38.523-3 | Correction to NR MAC testcases 7.1.1.7.1.x | ROHDE & SCHWARZ
R5s211655 | 9.1.9.5.NR5GC | Submission CR | R5s211655 | NR_FR1 | withdrawn | closed | 16.11.2021 | B | 38.523-3 | NR5GC FR1 : Addition of 5GMM Rel-16 test case 9.1.9.5 | Anritsu Ltd, Keysight Technologies UK | 38.508-1 (available)
R5s211656 | 9.1.9.5.NR5GC | logs | R5s211656 |  | withdrawn |  | 16.11.2021 |  | 38.523-3
R5s211657 | 6.2.3.4, 6.2.3.4a, 6.2.3.13, 6.2.3.31, 6.2.3.21, 6.2.4.x, where, x, is, 1, 3, 4, 5, 6, 7, 9.2.2.1.10, 9.2.3.3.1, 9.2.3.3.5a, and9.2.3.4.1 | Regression CR | R5s211657 | LTE_SAE | Agreed wk48 (revised to R5s220165) | closed | 16.11.2021 | F | 36.523-3 | Correction to function f_EUTRA_OptionalMultiPDN_IMSRegistration_PTCSetup | ROHDE & SCHWARZ
R5s211655_draftProseCR_38.508-1_RACS.doc |  | other | R5s211655 |  |  |  | 16.11.2021
R5s211590 | 7.1.1.1.2.NR5GC | Submission CR | R5s211590 | NR_FR2 | Agreed wk48 (revised to R5s220154) | closed | 17.11.2021 | B | 38.523-3 | NR5GC FR2 : Addition of NR MAC test case 7.1.1.1.2 | Keysight Technologies UK
R5s211592 | 7.1.1.1.2.NR5GC | logs | R5s211592 |  |  |  | 17.11.2021 |  | 38.523-3
R5s211644 | 8.1.2.1.5.1.NR5GC | Submission CR | R5s211644 | NR_FR2 | Agreed wk48 (revised to R5s220161) | closed | 17.11.2021 | B | 38.523-3 | NR5GC FR2 : Addition of NR5GC test case 8.1.2.1.5.1 | Keysight Technologies UK
R5s211645 | 8.1.2.1.5.1.NR5GC | logs | R5s211645 |  |  |  | 17.11.2021 |  | 38.523-3
R5s211646 | 8.1.5.6.5.1.NR5GC | Submission CR | R5s211646 | NR_FR2 | Agreed wk48 (revised to R5s220162) | closed | 17.11.2021 | B | 38.523-3 | NR5GC FR2 : Addition of NR5GC test case 8.1.5.6.5.1 | Keysight Technologies UK
R5s211647 | 8.1.5.6.5.1.NR5GC | logs | R5s211647 |  |  |  | 17.11.2021 |  | 38.523-3
R5s211648 | 8.1.2.1.1.NR5GC | Submission CR | R5s211648 | NR_FR2 | Agreed wk48 (revised to R5s220163) | closed | 17.11.2021 | B | 38.523-3 | NR5GC FR2 : Addition of NR5GC test case 8.1.2.1.1 | Keysight Technologies UK
R5s211649 | 8.1.2.1.1.NR5GC | logs | R5s211649 |  |  |  | 17.11.2021 |  | 38.523-3
R5s211650 | 8.1.5.2.2.NR5GC | Submission CR | R5s211650 | NR_FR2 | Agreed wk49 (revised to R5s220164) | closed | 17.11.2021 | B | 38.523-3 | NR5GC FR2 : Addition of NR5GC test case 8.1.5.2.2 | Keysight Technologies UK
R5s211651 | 8.1.5.2.2.NR5GC | logs | R5s211651 |  |  |  | 17.11.2021 |  | 38.523-3
R5s211658 | 11.3.1.NR5GC | Submission CR | R5s211658 | NR_FR1 | P. Agreed wk48 | closed | 18.11.2021 | B | 38.523-3 | Addition of NR5GC test case 11.3.1 in FR1 | Datang LinkTester Technology | 38.523-1 (available)
R5s211659 | 11.3.1.NR5GC | logs | R5s211659 |  |  |  | 18.11.2021 |  | 38.523-3
R5s211658_Draft_ R5-21xxxx Correction to NR TC 11.3.1 |  | draft Prose CR | R5s211658 |  |  |  | 18.11.2021
R5s211666 |  | Regression CR | R5s211666 | IMS | Agreed wk49 (revised to R5s220168) | closed | 19.11.2021 | F | 34.229-3 | Correction of f_URL_Decoding | MCC TF160
R5s211667 | 12.2.2.5 | Regression CR | R5s211667 | UTRA_FDD_TTCN2 | Agreed wk49 | closed | 19.11.2021 | F | 34.123-3 | Correction to GMM test case 12.2.2.5 | ROHDE & SCHWARZ
R5s211668 | 7.1.1.2.1.NR5GC | Regression CR | R5s211668 | NR_FR1 | Agreed wk48 (revised to R5s220169) | closed | 19.11.2021 | F | 38.523-3 | Correction to the function f_ReconfigureDRBs | ROHDE & SCHWARZ
R5s211669 | 9.3.1.1.NR5GC, 9.3.4.1.NR5GC, 9.3.4.2.NR5GC, 9.3.4.3.NR5GC, 9.3.4.4.NR5GC, 9.3.1.2.NR5GC | Regression CR | R5s211669 | POS | Agreed wk49 (revised to R5s220170) | closed | 22.11.2021 | F | 37.571-4 | Correction to NR5GC_Positioning_Functions for capability check | ROHDE & SCHWARZ
R5s211670 | 7.1.1.1.1a.NR5GC, 7.1.1.1.1a.ENDC | Regression CR | R5s211670 | NR_FR1 | Agreed wk49 (revised to R5s220171) | closed | 22.11.2021 | F | 38.523-3 | Correction to NR test case 7.1.1.1.1a | ROHDE & SCHWARZ
R5s211668_MCC160Comments |  | MCC160 comments | R5s211668 |  |  |  | 22.11.2021
R5s211664 | 9.1.5.1.3.NR5GC | Regression CR | R5s211664 | NR_FR1 | Agreed wk49 (revised to R5s220166) | closed | 22.11.2021 | F | 38.523-3 | Correction for 5GMM test case 9.1.5.1.3 | Keysight Technologies UK
R5s211671 | 8.35.NR5GC | Submission CR | R5s211671 | IMS | Submitted | extended | 25.11.2021 | B | 34.229-3 | Addition of IMS 5GS Supplementary Services test case 8.35 | ROHDE & SCHWARZ
R5s211672 | 8.35.NR5GC | logs | R5s211672 |  |  |  | 25.11.2021 |  | 34.229-3
R5s211673 | 9.1.5.1.15.NR5GC | Regression CR | R5s211673 | NR_FR1 | P. Agreed wk49 | closed | 25.11.2021 | F | 38.523-3 | Correction to NAS 5GMM test case 9.1.5.1.15 | Anritsu Ltd | 38.523-1 (available)
R5s211673_draft_ProseCR_9_1_5_1_15 |  | other | R5s211673 |  |  |  | 25.11.2021
R5s211669_MCC160Comments |  | MCC160 comments | R5s211669 |  |  |  | 26.11.2021
R5s211665 | 7.1.1.5.1.NR5GC, 7.1.1.5.2.NR5GC, 7.1.1.5.3.NR5GC, 7.1.1.5.4.NR5GC, 7.1.1.5.5.NR5GC | Regression CR | R5s211665 | NR_FR1 | Agreed wk50 (revised to R5s220167) | closed | 26.11.2021 | F | 38.523-3 | Corrections for NR MAC test cases 7.1.1.5.x | Keysight Technologies UK
R5s211625_MCC160Comments |  | MCC160 comments | R5s211625 |  |  |  | 26.11.2021
R5s211676 | 8.1.6.1.2.7.NR5GC | Submission CR | R5s211676 | NR_FR1 | P. Agreed wk50 | closed | 26.11.2021 | B | 38.523-3 | NR5GC FR1 : Addition of NR5GC R16 SON-MDT test case 8.1.6.1.2.7 | ANRITSU LTD, Keysight | 38.523-1 (available)
R5s211677 | 8.1.6.1.2.7.NR5GC | logs | R5s211677 |  |  |  | 26.11.2021 |  | 38.523-3
R5s211676_draftProseCR_816127 |  | other | R5s211676 |  |  |  | 26.11.2021
R5s211674 | 8.1.6.1.2.9.NR5GC | Submission CR | R5s211674 | NR_FR1 | P. Agreed wk02 | closed | 29.11.2021 | B | 38.523-3 | NR5GC FR1 : Addition of NR5GC R16 SON-MDT test case 8.1.6.1.2.9 | ANRITSU LTD | 38.523-1 (available)
R5s211675 | 8.1.6.1.2.9.NR5GC | logs | R5s211675 |  |  |  | 29.11.2021 |  | 38.523-3
R5s211690 | All, test, cases, with, EUTRA, PTC | Regression CR | R5s211690 | LTE_SAE | Agreed wk50 (revised to R5s220172) | closed | 29.11.2021 | F | 36.523-3 | Enhancement of EUTRA procedures to support MCX EUTRA test model | MCC TF160
R5s211658_MCC160Comments |  | MCC160 comments | R5s211658 |  |  |  | 29.11.2021
R5s211691 | 9.1.4.1.NR5GC | Regression CR | R5s211691 | NR_FR1 | Submitted | extended | 30.11.2021 | F | 38.523-3 | Correction of NR5GC testcase 9.1.4.1 | Datang LinkTester Technology | 38.523-1 (available)
R5s211691_R5-22xxxx_5GC TC 9.1.4.1 |  | draft Prose CR | R5s211691 |  |  |  | 30.11.2021
R5s211666_MCC160Comments |  | MCC160 comments | R5s211666 |  |  |  | 30.11.2021
R5s211484_MCC160Comments |  | MCC160 comments | R5s211484 |  |  |  | 30.11.2021
R5s211657_MCC160Comments |  | MCC160 comments | R5s211657 |  |  |  | 30.11.2021
R5s211691_MCC160Comments |  | MCC160 comments | R5s211691 |  |  |  | 30.11.2021
R5s211325_MCC160Comments |  | MCC160 comments | R5s211325 |  |  |  | 01.12.2021
R5s211564_MCC160Comments |  | MCC160 comments | R5s211564 |  |  |  | 01.12.2021
R5s211566_MCC160Comments |  | MCC160 comments | R5s211566 |  |  |  | 01.12.2021
R5s211589_MCC160Comments |  | MCC160 comments | R5s211589 |  |  |  | 01.12.2021
R5s211590_MCC160Comments |  | MCC160 comments | R5s211590 |  |  |  | 01.12.2021
R5s211665_MCC160Comments |  | MCC160 comments | R5s211665 |  |  |  | 01.12.2021
R5s211604 | 8.2.3.14.2.NR5GC | Submission CR | R5s211604 | NR_FR1 | P. Agreed wk50 | closed | 01.12.2021 | B | 38.523-3 | NR5GC FR1+FR2 : Addition of NR5GC RRC test case 8.2.3.14.2 | Keysight Technologies UK | 38.523-1 (available)
R5s211606 | 8.2.3.14.2.NR5GC | logs | R5s211606 |  |  |  | 01.12.2021 |  | 38.523-3
R5s211698 | 7.1.1.11.1.NR5GC | Submission CR | R5s211698 | NR_FR1 | P. Agreed wk50 | closed | 01.12.2021 | B | 38.523-3 | Addition of NR-DC test case 7.1.1.11.1 | ROHDE & SCHWARZ, Keysight | 38.523-1 (available)
R5s211699 | 7.1.1.11.1.NR5GC | logs | R5s211699 |  |  |  | 01.12.2021 |  | 38.523-3
R5s211604_R5-21xxx_8_2_3_14_2 |  | draft Prose CR | R5s211604 |  |  |  | 01.12.2021
R5s211698_R5-210xxx_7_1_1_11_1 |  | draft Prose CR | R5s211698 |  |  |  | 01.12.2021
R5s211578_draft 38523-1 9.1.1.3 |  | other | R5s211578 |  |  |  | 02.12.2021
R5s211578_MCC160Comments |  | MCC160 comments | R5s211578 |  |  |  | 02.12.2021
R5s211170_MCC160Comments_r1 |  | MCC160 comments | R5s211170 |  |  |  | 02.12.2021
R5s211355_MCC160Comments_r1 |  | MCC160 comments | R5s211355 |  |  |  | 02.12.2021
R5s211600_MCC160Comments |  | MCC160 comments | R5s211600 |  |  |  | 02.12.2021
R5s211474_MCC160Comments |  | MCC160 comments | R5s211474 |  |  |  | 03.12.2021
R5s211703 | 8.36.NR5GC | Submission CR | R5s211703 | IMS | Submitted | extended | 03.12.2021 | B | 34.229-3 | Addition of IMS 5GS Supplementary Services test case 8.36 | ROHDE & SCHWARZ
R5s211704 | 8.36.NR5GC | logs | R5s211704 |  |  |  | 03.12.2021 |  | 34.229-3
R5s211680 | 8.1.1.3.7a | Submission CR | R5s211680 | NR_FR1 | Submitted | extended | 06.12.2021 | B | 38.523-3 | NR5GC FR1 : Addition of RRC test case 8.1.1.3.7a | Keysight Technologies UK, Anritsu
R5s211681 | 8.1.1.3.7a.NR5GC | logs | R5s211681 |  |  |  | 06.12.2021 |  | 38.523-3
R5s211706 | 11.1.5.NR5GC | Submission CR | R5s211706 | NR_FR1 | P. Agreed wk02 | closed | 06.12.2021 | B | 38.523-3 | Addition of NR5GC test case 11.1.5 in FR1 | Datang LinkTester | 38.523-1 (available)
R5s211707 | 11.1.5.NR5GC | logs | R5s211707 |  |  |  | 06.12.2021 |  | 38.523-3
R5s211708 | 11.1.6.NR5GC | Submission CR | R5s211708 | NR_FR1 | P. Agreed wk02 | closed | 06.12.2021 | B | 38.523-3 | Addition of NR5GC test case 11.1.6 in FR1 | Datang LinkTester | 38.523-1 (available)
R5s211709 | 11.1.6.NR5GC | logs | R5s211709 |  |  |  | 06.12.2021 |  | 38.523-3
R5s211706_Draft_ R5-21xxxx Correction to NR TC 11.1.5 |  | draft Prose CR | R5s211706 |  |  |  | 06.12.2021
R5s211708_Draft_ R5-21xxxx Correction to NR TC 11.1.6 |  | draft Prose CR | R5s211708 |  |  |  | 06.12.2021
R5s211700 | 11.3.5.NR5GC | Submission CR | R5s211700 | NR_FR1 | Submitted | extended | 06.12.2021 | B | 38.523-3 | Addition of NR5GC test case 11.3.5 in FR1 | Datang LinkTester Technology | 38.523-1 (available)
R5s211701 | 11.3.5.NR5GC | logs | R5s211701 |  |  |  | 06.12.2021 |  | 38.523-3
R5s211700_Draft_ R5-21xxxx Correction to NR TC 11.3.5 |  | draft Prose CR | R5s211700 |  |  |  | 06.12.2021
R5s211597_MCC160Comments |  | MCC160 comments | R5s211597 |  |  |  | 06.12.2021
R5s211642_MCC160Comments |  | MCC160 comments | R5s211642 |  |  |  | 06.12.2021
R5s211654_MCC160Comments |  | MCC160 comments | R5s211654 |  |  |  | 06.12.2021
R5s211655_MCC160Comments |  | MCC160 comments | R5s211655 |  |  |  | 06.12.2021
R5s211670_MCC160Comments |  | MCC160 comments | R5s211670 |  |  |  | 06.12.2021
R5s211710 | 7.1.1.9.1.ENDC, 7.1.1.9.1.NR5GC | Regression CR | R5s211710 | NR_FR1 | Submitted | extended | 06.12.2021 | F | 38.523-3 | Corrections to NR MAC test case 7.1.1.9.1 | MCC TF160
R5s211711 | 8.1.5.6.3.NR5GC | logs | R5s211711 |  |  |  | 06.12.2021 |  | 38.523-3
R5s211650_MCC160Comments |  | MCC160 comments | R5s211650 |  |  |  | 07.12.2021
R5s211698_MCC160Comments |  | MCC160 comments | R5s211698 |  |  |  | 07.12.2021
R5s211654_MCC160Comments_r1 |  | MCC160 comments | R5s211654 |  |  |  | 07.12.2021
R5s211638_MCC160Comments |  | MCC160 comments | R5s211638 |  |  |  | 07.12.2021
R5s211640_MCC160Comments |  | MCC160 comments | R5s211640 |  |  |  | 07.12.2021
R5s211674_MCC160Comments |  | MCC160 comments | R5s211674 |  |  |  | 07.12.2021
R5s211673_MCC160Comments |  | MCC160 comments | R5s211673 |  |  |  | 07.12.2021
R5s211664_MCC160Comments |  | MCC160 comments | R5s211664 |  |  |  | 08.12.2021
R5s211674_MCC160Comments_r1 |  | MCC160 comments | R5s211674 |  |  |  | 08.12.2021
R5s211667_MCC160Comments |  | MCC160 comments | R5s211667 |  |  |  | 08.12.2021
R5s211713 | 7.1.1.3.2b.NR5GC | Regression CR | R5s211713 | NR_FR1 | Agreed wk02 | closed | 08.12.2021 | F | 38.523-3 | Correction for NR MAC test case 7.1.1.3.2b | Keysight Technologies UK
R5s211598_MCC160Comments |  | MCC160 comments | R5s211598 |  |  |  | 08.12.2021
R5s211600_MCC160Comments_r1 |  | MCC160 comments | R5s211600 |  |  |  | 08.12.2021
R5s211703_MCC160Comments |  | MCC160 comments | R5s211703 |  |  |  | 08.12.2021
R5s211676_MCC160Comments |  | MCC160 comments | R5s211676 |  |  |  | 08.12.2021
R5s211714 | 11.3.6.NR5GC | Regression CR | R5s211714 | NR_FR1 | P. Agreed wk01 | closed | 08.12.2021 | F | 38.523-3 | Correction for NR5GC UAC test case 11.3.6 | Keysight Technologies UK | 38.523-1 (available)
R5s211718 | 9.1.10.1.NR5GC | Submission CR | R5s211718 | NR_FR1 | P. Agreed wk01 | closed | 08.12.2021 | B | 38.523-3 | Addition of eNS NR5GC test case 9.1.10.1 in FR1 | ANRITSU LTD, Keysight | 38.523-1 (available)
R5s211719 | 9.1.10.1.NR5GC | logs | R5s211719 |  |  |  | 08.12.2021 |  | 38.523-3
R5s211714_R5-21xxxx_38523-1_11.3.6 |  | draft Prose CR | R5s211714 |  |  |  | 08.12.2021
R5s211718_draft_ProseCR_9_1_10_1 |  | other | R5s211718 |  |  |  | 08.12.2021
R5s211680_MCC160Comments |  | MCC160 comments | R5s211680 |  |  |  | 09.12.2021
R5s211674_MCC160Comments_r2 |  | MCC160 comments | R5s211674 |  |  |  | 10.12.2021
R5s211702 |  | Regression CR | R5s211702 | LTE_SAE | Agreed wk01 (revised to R5s220173) | closed | 10.12.2021 | F | 36.523-3 | Correction to f_EUTRA_InitAS_KeyChaining_KeyRefresh | Starpoint
R5s211705 | 8.1.4.1.2.NR5GC | Regression CR | R5s211705 | NR_FR1 | withdrawn | closed | 10.12.2021 | F | 38.523-3 | Correction for NR5GC RRC test case 8.1.4.1.2 | Keysight Technologies UK
R5s211721 | 8.1.6.1.4.3.NR5GC | Submission CR | R5s211721 | NR_FR1 | Agreed wk02 | closed | 10.12.2021 | B | 38.523-3 | Addition of NR5GC MDT test case 8.1.6.1.4.3 | ROHDE & SCHWARZ
R5s211722 | 8.1.6.1.4.3.NR5GC | logs | R5s211722 |  | withdrawn |  | 10.12.2021 |  | 38.523-3
R5s211604_MCC160Comments |  | MCC160 comments | R5s211604 |  |  |  | 13.12.2021
R5s211714_MCC160Comments |  | MCC160 comments | R5s211714 |  |  |  | 13.12.2021
R5s220011 | 22.4.8 | Regression CR | R5s220011 | LTE_SAE | Agreed wk02 | closed | 13.12.2021 | F | 36.523-3 | Correction to NBIOT testcase 22.4.8 | ROHDE & SCHWARZ
R5s211674_draftProseCR |  | other | R5s211674 |  |  |  | 13.12.2021
R5s220012 | 8.32.NR5GC | Submission CR | R5s220012 | IMS | Agreed wk02 | closed | 13.12.2021 | B | 34.229-3 | Addition of IMS 5GS Supplementary Services test case 8.32 | ANRITSU LTD
R5s220013 | 8.32.NR5GC | logs | R5s220013 |  |  |  | 13.12.2021 |  | 34.229-3
R5s220007 | 8.1.6.1.4.6.NR5GC | Submission CR | R5s220007 | NR_FR1 | P. Agreed wk02 | closed | 13.12.2021 | B | 38.523-3 | NR5GC FR1 : Addition of Rel-16 SON-MDT test case 8.1.6.1.4.6 | Keysight Technologies, Rohde & Schwarz | 38.523-1 (available)
R5s220008 | 8.1.6.1.4.6.NR5GC | logs | R5s220008 |  |  |  | 13.12.2021 |  | 38.523-3
R5s220007_draft_R5-21xxxx_38523-1_8.1.6.1.4.6 |  | draft Prose CR | R5s220007 |  |  |  | 13.12.2021
R5s220009 | 8.1.6.1.4.7.NR5GC | Submission CR | R5s220009 | NR_FR1 | P. Agreed wk02 | closed | 13.12.2021 | B | 38.523-3 | NR5GC FR1 : Addition of Rel-16 SON-MDT test case 8.1.6.1.4.7 | Keysight Technologies | 38.523-1 (available)
R5s220010 | 8.1.6.1.4.7.NR5GC | logs | R5s220010 |  |  |  | 13.12.2021 |  | 38.523-3
R5s220014 | 9.2.3.1.25 | Regression CR | R5s220014 | LTE_SAE | Agreed wk02 | closed | 13.12.2021 | F | 36.523-3 | Correction to LTE EMM testcase 9.2.3.1.25 | ANRITSU LTD
R5s220009_draft_R5-21xxxx_38523-1_8.1.6.1.4.7 |  | draft Prose CR | R5s220009 |  |  |  | 13.12.2021
R5s220015 | 7.1.1.9.1.NR5GC | Regression CR | R5s220015 | NR_FR1 | Agreed wk02 | closed | 14.12.2021 | F | 38.523-3 | Correction to test case 7.1.1.9.1 | ANRITSU LTD
R5s220016 | 8.1.6.1.3.1.NR5GC, 8.1.6.1.3.2.NR5GC, 8.1.6.1.3.5.NR5GC | Regression CR | R5s220016 | NR_FR1 | Agreed wk02 | closed | 14.12.2021 | F | 38.523-3 | Correction to NR5GC MDT template cr_NR_RLF_Report_r16 | ANRITSU LTD
R5s220027 | 7.18.NR5GC | Regression CR | R5s220027 | IMS | Agreed wk02 | closed | 14.12.2021 | F | 34.229-3 | Correction to IMS 5GS test case 7.18 | ROHDE & SCHWARZ
R5s220028 | 7.1.3.5.3.ENDC, 7.1.3.5.3.NR5GC | Regression CR | R5s220028 | NR_FR1 | Agreed wk02 | closed | 14.12.2021 | F | 38.523-3 | Correction to NR testcase 7.1.3.5.3 | ROHDE & SCHWARZ
R5s211702_MCC160Comments |  | MCC160 comments | R5s211702 |  |  |  | 15.12.2021
R5s220029 | 8.1.2.1.1.NR5GC | Regression CR | R5s220029 | NR_FR1 | Agreed wk02 | closed | 15.12.2021 | F | 38.523-3 | Correction to NR test case 8.1.2.1.1 | ROHDE & SCHWARZ
R5s220030 | 8.1.3.2.3.NR5GC | Regression CR | R5s220030 | NR_FR1 | Agreed wk02 | closed | 15.12.2021 | F | 38.523-3 | Correction to NR testcase 8.1.3.2.3 | ROHDE & SCHWARZ
R5s220031 | 9.3.1.1.NR5GC, 9.3.4.1.NR5GC, 9.3.4.2.NR5GC, 9.3.4.3.NR5GC, 9.3.4.4.NR5GC, 9.3.1.2.NR5GC | Regression CR | R5s220031 | POS | Agreed wk02 | closed | 16.12.2021 | F | 37.571-4 | Correction to f_POS_NR_CheckCapabilities_NR_Ecid | ROHDE & SCHWARZ
R5s220032 | 9.3.4.1.NR5GC, 9.3.4.2.NR5GC, 9.3.4.3.NR5GC, 9.3.4.4.NR5GC | Regression CR | R5s220032 | POS | Agreed wk02 | closed | 16.12.2021 | F | 37.571-4 | Correction to SVIDs for 2012 GNSS scenario | ROHDE & SCHWARZ
R5s220035 | 7.4a.NR5GC | Submission CR | R5s220035 | IMS | Agreed wk02 | closed | 16.12.2021 | B | 34.229-3 | Addition of IMS 5GS Call Control test case 7.4a | ROHDE & SCHWARZ
R5s220036 | 7.4a.NR5GC | logs | R5s220036 |  |  |  | 16.12.2021 |  | 34.229-3
R5s220015_MCC160Comments |  | MCC160 comments | R5s220015 |  |  |  | 16.12.2021
R5s220029_MCC160Comments |  | MCC160 comments | R5s220029 |  |  |  | 16.12.2021
R5s220033 | 7.24.NR5GC | Submission CR | R5s220033 | IMS | Agreed wk02 | closed | 16.12.2021 | B | 34.229-3 | Addition of IMS 5GS Call Control test case 7.24 | ROHDE & SCHWARZ
R5s220034 | 7.24.NR5GC | logs | R5s220034 |  |  |  | 16.12.2021 |  | 34.229-3
R5s220037 | 9.1.10.2.NR5GC | Submission CR | R5s220037 | NR_FR1 | Agreed wk02 | closed | 16.12.2021 | B | 38.523-3 | Addition of eNS NR5GC test case 9.1.10.2 | ANRITSU LTD, Keysight
R5s220038 | 9.1.10.2.NR5GC | logs | R5s220038 |  |  |  | 16.12.2021 |  | 38.523-3
R5s220039 |  | Regression CR | R5s220039 | NR_FR1 | Agreed wk02 | closed | 16.12.2021 | F | 38.523-3 | Correction to function f_NR5GC_EmergencyCallRelease | ROHDE & SCHWARZ
R5s220040 |  | Regression CR | R5s220040 | NR_FR1 | Agreed wk02 | closed | 16.12.2021 | F | 38.523-3 | Correction to function f_NR5GC_EmergencyCallWithRegistration | ROHDE & SCHWARZ
R5s220041 |  | Regression CR | R5s220041 | NR_FR1 | Agreed wk02 | closed | 16.12.2021 | F | 38.523-3 | Correction to function f_NR_UE_DeRegisterOnSwitchOff | ROHDE & SCHWARZ
R5s220042 | 11.4.4.NR5GC | Regression CR | R5s220042 | NR_FR1 | Agreed wk02 | closed | 16.12.2021 | F | 38.523-3 | Correction to NR5GC testcase 11.4.4 | ROHDE & SCHWARZ
R5s220043 | 7.1.1.4.2.4.ENDC, 7.1.1.4.2.4.NR5GC | Regression CR | R5s220043 | NR_FR1 | Agreed wk02 | closed | 16.12.2021 | F | 38.523-3 | Correction to NR testcase 7.1.1.4.2.4 | ROHDE & SCHWARZ
R5s220044 | 7.1.1.5.1.ENDC, 7.1.1.5.1.NR5GC | Regression CR | R5s220044 | NR_FR1 | Agreed wk02 | closed | 16.12.2021 | F | 38.523-3 | Correction to NR test case 7.1.1.5.1 | ROHDE & SCHWARZ
R5s220045 | 7.1.1.3.2b.NR5GC | Regression CR | R5s220045 | NR_FR1 | Agreed wk02 | closed | 16.12.2021 | F | 38.523-3 | Correction to NR5GC MAC testcase 7.1.1.3.2b | ROHDE & SCHWARZ
R5s220046 | e.g., 8.27.NR5GC, 8.29.NR5GC | Regression CR | R5s220046 | IMS | Agreed wk02 | closed | 16.12.2021 | F | 34.229-3 | Correction for IMS 5GS video call test cases | Keysight Technologies
R5s220031_MCC160Comments |  | MCC160 comments | R5s220031 |  |  |  | 17.12.2021
R5s220032_MCC160Comments |  | MCC160 comments | R5s220032 |  |  |  | 17.12.2021
R5s211718_MCC160Comments |  | MCC160 comments | R5s211718 |  |  |  | 17.12.2021
R5s211700_MCC160Comments |  | MCC160 comments | R5s211700 |  |  |  | 17.12.2021
R5s220052 |  | Regression CR | R5s220052 | NR_FR1 | Agreed wk02 | closed | 17.12.2021 | F | 38.523-3 | Correction to the function f_ReconfigureDRBs | ROHDE & SCHWARZ
R5s220053 | 7.1.1.3.2b.ENDC | Submission CR | R5s220053 | NR_FR1 | Submitted | extended | 17.12.2021 | B | 38.523-3 | Addition of EN-DC MAC test case 7.1.1.3.2b | ROHDE & SCHWARZ
R5s220054 | 7.1.1.3.2b.ENDC | logs | R5s220054 |  |  |  | 17.12.2021 |  | 38.523-3
R5s220027_MCC160Comments |  | MCC160 comments | R5s220027 |  |  |  | 19.12.2021
R5s220063 | 7.1.1.11.1.NR5GC | Regression CR | R5s220063 | NR_FR1 | Agreed wk02 | closed | 20.12.2021 | F | 38.523-3 | Correction to NR testcase 7.1.1.11.1 | ROHDE & SCHWARZ
R5s220006 | 8.1.1.3.4.NR5GC, and, others | Regression CR | R5s220006 | NR_FR1 | Agreed wk03 | closed | 21.12.2021 | F | 38.523-3 | Correction for NR5GC IRAT test case 8.1.1.3.4 | Keysight Technologies
R5s220017 | 8.1.6.1.3.1.NR5GC, 8.1.6.1.3.2.NR5GC | Regression CR | R5s220017 | NR_FR1 | Agreed wk03 | closed | 21.12.2021 | F | 38.523-3 | Correction for Rel-16 SON-MDT test cases 8.1.6.1.3.1 and 8.1.6.1.3.2 | Keysight Technologies
R5s220065 | 11.1.7.NR5GC | Regression CR | R5s220065 | NR_FR1 | Agreed wk03 | closed | 22.12.2021 | F | 38.523-3 | Correction to f_EUTRA38_MultiPDN_EstablishAdditionalPDN_Step2 | ROHDE & SCHWARZ
R5s211706_MCC160Comments |  | MCC160 comments | R5s211706 |  |  |  | 22.12.2021
R5s211708_MCC160Comments |  | MCC160 comments | R5s211708 |  |  |  | 22.12.2021
R5s220042_MCC160Comments |  | MCC160 comments | R5s220042 |  |  |  | 22.12.2021
R5s220006_MCC160Comments |  | MCC160 comments | R5s220006 |  |  |  | 22.12.2021
R5s220039_MCC160Comments |  | MCC160 comments | R5s220039 |  |  |  | 22.12.2021
R5s220040_MCC160Comments |  | MCC160 comments | R5s220040 |  |  |  | 22.12.2021
R5s220046_MCC160Comments |  | MCC160 comments | R5s220046 |  |  |  | 22.12.2021
R5s220065_MCC160Comments |  | MCC160 comments | R5s220065 |  |  |  | 22.12.2021
R5s220024 |  | Regression CR | R5s220024 | NR_FR1 | Agreed wk03 | closed | 23.12.2021 | F | 38.523-3 | Correction for NR5GC postamble function | Keysight Technologies
R5s220066 | 7.1.6.2 | Regression CR | R5s220066 | LTE_SAE | Agreed wk03 | closed | 23.12.2021 | F | 36.523-3 | Correction to DRX testcase 7.1.6.2 for CAT-M1 | Anritsu Ltd
R5s220067 | 8.2.4.2.1.1.ENDC | Submission CR | R5s220067 | NR_FR1 | Submitted | extended | 23.12.2021 | B | 38.523-3 | Addition of EN-DC CA test case 8.2.4.2.1.1 | Starpoint
R5s220068 | 8.2.4.2.1.1.ENDC | logs | R5s220068 |  |  |  | 23.12.2021 |  | 38.523-3
R5s220069 | 8.2.4.2.1.3.ENDC | Submission CR | R5s220069 | NR_FR1 | Submitted | extended | 23.12.2021 | B | 38.523-3 | Addition of EN-DC CA test case 8.2.4.2.1.3 | Starpoint
R5s220070 | 8.2.4.2.1.3.ENDC | logs | R5s220070 |  |  |  | 23.12.2021 |  | 38.523-3
R5s220072 | 8.1.6.1.2.4.NR5GC | Submission CR | R5s220072 | NR_FR1 | P. Agreed wk03 | closed | 24.12.2021 | B | 38.523-3 | Addition of NR5GC Logged MDT test case 8.1.6.1.2.4 | ANRITSU LTD | 38.523-1 (available)
R5s220073 | 8.1.6.1.2.5.NR5GC | Submission CR | R5s220073 | NR_FR1 | P. Agreed wk03 | closed | 24.12.2021 | B | 38.523-3 | Addition of NR5GC Logged MDT test case 8.1.6.1.2.5 | ANRITSU LTD | 38.523-1 (available)
R5s220074 | 8.1.6.1.2.8.NR5GC | Submission CR | R5s220074 | NR_FR1 | Agreed wk03 | closed | 24.12.2021 | B | 38.523-3 | Addition of NR5GC Logged MDT test case 8.1.6.1.2.8 | ANRITSU LTD
R5s220075 | 8.1.6.1.2.4.NR5GC | logs | R5s220075 |  |  |  | 24.12.2021 |  | 38.523-3
R5s220076 | 8.1.6.1.2.5.NR5GC | logs | R5s220076 |  |  |  | 24.12.2021 |  | 38.523-3
R5s220077 | 8.1.6.1.2.8.NR5GC | logs | R5s220077 |  |  |  | 24.12.2021 |  | 38.523-3
R5s220071 | 11.1.8.NR5GC | Regression CR | R5s220071 | NR_FR1 | Agreed wk03 | closed | 04.01.2022 | F | 38.523-3 | Correction to EPS Fallback test case 11.1.8 | ANRITSU LTD
R5s220078 | 8.1.4.1.9.1.NR5GC | Submission CR | R5s220078 | NR_FR1 | Agreed wk03 | closed | 04.01.2022 | B | 38.523-3 | Addition of NR CA test case 8.1.4.1.9.1 | Starpoint
R5s220079 | 8.1.4.1.9.1.NR5GC | logs | R5s220079 |  |  |  | 04.01.2022 |  | 38.523-3
R5s220080 | 8.1.4.1.9.2.NR5GC | Submission CR | R5s220080 | NR_FR1 | Agreed wk03 | closed | 04.01.2022 | B | 38.523-3 | Addition of NR CA test case 8.1.4.1.9.2 | Starpoint
R5s220081 | 8.1.4.1.9.2.NR5GC | logs | R5s220081 |  |  |  | 04.01.2022 |  | 38.523-3
R5s220082 | 7.1.1.5.3.NR5GC | Submission CR | R5s220082 | NR_FR2 | Agreed wk03 | closed | 04.01.2022 | B | 38.523-3 | Addition of NR5GC testcase 7.1.1.5.3 in FR2 | ROHDE & SCHWARZ
R5s220083 | 7.1.1.5.3.NR5GC | logs | R5s220083 |  |  |  | 04.01.2022 |  | 38.523-3
R5s220084 | 8.1.2.1.4.NR5GC | Submission CR | R5s220084 | NR_FR2 | Agreed wk03 | closed | 04.01.2022 | B | 38.523-3 | Addition of NR5GC testcase 8.1.2.1.4 in FR2 | ROHDE & SCHWARZ
R5s220085 | 8.1.2.1.4.NR5GC | logs | R5s220085 |  |  |  | 04.01.2022 |  | 38.523-3
R5s220086 | 7.1.1.5.5.NR5GC | Submission CR | R5s220086 | NR_FR2 | Agreed wk03 | closed | 04.01.2022 | B | 38.523-3 | Addition of NR5GC testcase 7.1.1.5.5 in FR2 | ROHDE & SCHWARZ
R5s220087 | 7.1.1.5.5.NR5GC | logs | R5s220087 |  |  |  | 04.01.2022 |  | 38.523-3
R5s220088 | 9.2.1.1.20 | Regression CR | R5s220088 | LTE_SAE | Agreed wk03 | closed | 04.01.2022 | F | 36.523-3 | Correction to LTE test case 9.2.1.1.20 | ROHDE & SCHWARZ
R5s220091 | 11.1.7.NR5GC | Regression CR | R5s220091 | NR_FR1 | Submitted | extended | 04.01.2022 | F | 38.523-3 | Correction to NR5GC testcase 11.1.7 | ROHDE & SCHWARZ | 38.523-1 (available)
R5s220007_MCC160Comments |  | MCC160 comments | R5s220007 |  |  |  | 04.01.2022
R5s220009_MCC160Comments |  | MCC160 comments | R5s220009 |  |  |  | 04.01.2022
R5s220091_draft_Prose_CR_11.1.7 |  | other | R5s220091 |  |  |  | 04.01.2022
R5s220089 | 8.1.6.1.2.11.NR5GC | Submission CR | R5s220089 | NR_FR1 | P. Agreed wk03 | closed | 04.01.2022 | B | 38.523-3 | Addition of NR5GC Logged MDT FR1 test case 8.1.6.1.2.11 | ANRITSU LTD | 38.523-1 (available)
R5s220090 | 8.1.6.1.2.11.NR5GC | logs | R5s220090 |  |  |  | 04.01.2022 |  | 38.523-3
R5s220089_DraftProseCR_TS38.523-1_8_1_6_1_2_11 |  | other | R5s220089 |  |  |  | 04.01.2022
R5s220093 | 8.1.6.1.2.6.NR5GC | logs | R5s220093 |  |  |  | 04.01.2022 |  | 38.523-3
R5s220094 | 8.1.6.1.2.6.NR5GC | Submission CR | R5s220094 | NR_FR1 | P. Agreed wk03 | closed | 04.01.2022 | B | 38.523-3 | NR5GC FR1: Addition of NR5GC Logged MDT FR1 test case 8.1.6.1.2.6 | ANRITSU LTD | 38.523-1 (available)
R5s220052_MCC160Comments |  | MCC160 comments | R5s220052 |  |  |  | 04.01.2022
R5s220106 |  | Regression CR | R5s220106 | NR_FR1 | Agreed wk03 | closed | 05.01.2022 | F | 38.523-3 | Correction for TCP functions | Keysight Technologies
R5s220115 | 7.1.1.3.3.NR5GC | Regression CR | R5s220115 | NR_FR1 | P. Agreed wk03 | closed | 05.01.2022 | F | 38.523-3 | Correction to NR testcase 7.1.1.3.3 | ROHDE & SCHWARZ | 38.523-1 (available)
R5s220071_MCC160Comments |  | MCC160 comments | R5s220071 |  |  |  | 05.01.2022
R5s220115_draft_ProseCR_NR_MAC_7_1_1_3_3 |  | other | R5s220115 |  |  |  | 05.01.2022
R5s220106_MCC160Comments |  | MCC160 comments | R5s220106 |  |  |  | 05.01.2022
R5s211721_MCC160Comments |  | MCC160 comments | R5s211721 |  |  |  | 06.01.2022
R5s220096 | 8.1.6.1.2.1.NR5GC | Regression CR | R5s220096 | NR_FR1 | withdrawn | closed | 06.01.2022 | F | 38.523-3 | Correction for Rel-16 SON-MDT test case 8.1.6.1.2.1 | Keysight Technologies
R5s220011_MCC160Comments |  | MCC160 comments | R5s220011 |  |  |  | 06.01.2022
R5s220030_MCC160Comments |  | MCC160 comments | R5s220030 |  |  |  | 06.01.2022
R5s220116 |  | Regression CR | R5s220116 | NR_FR1 | Agreed wk03 | closed | 06.01.2022 | F | 38.523-3 | Correction to f_NR_GetCA_IntraBandFrequency | ROHDE & SCHWARZ
R5s220110 | 7.10.NR5GC, 7.25.NR5GC | Regression CR | R5s220110 | IMS | Submitted | extended | 07.01.2022 | F | 34.229-3 | Correction for IMS 5GS call control test cases 7.10 and 7.25 | Keysight Technologies
R5s220072_MCC160Comments |  | MCC160 comments | R5s220072 |  |  |  | 07.01.2022
R5s220073_MCC160Comments |  | MCC160 comments | R5s220073 |  |  |  | 07.01.2022
R5s220072_81612x_draft_ProseCR |  | other | R5s220072 |  |  |  | 07.01.2022
R5s211713_MCC160Comments |  | MCC160 comments | R5s211713 |  |  |  | 07.01.2022
R5s220122 | 7.1.1.3.7.ENDC, 7.1.1.3.7.NR5GC | Regression CR | R5s220122 | NR_FR1 | Submitted | extended | 07.01.2022 | F | 38.523-3 | Correction to NR test case 7.1.1.3.7 | ROHDE & SCHWARZ
R5s220043_MCC160Comments |  | MCC160 comments | R5s220043 |  |  |  | 07.01.2022
R5s220044_MCC160Comments |  | MCC160 comments | R5s220044 |  |  |  | 07.01.2022
R5s220045_MCC160Comments |  | MCC160 comments | R5s220045 |  |  |  | 07.01.2022
R5s220094_816126_draft_ProseCR |  | other | R5s220094 |  |  |  | 07.01.2022
R5s220121 | 8.1.6.1.2.1.NR5GC | Regression CR | R5s220121 | NR_FR1 | Agreed wk03 | closed | 07.01.2022 | F | 38.523-3 | Correction to NR MDT test case 8.1.6.1.2.1 | ROHDE & SCHWARZ
R5s220119 | 8.1.6.1.2.13.NR5GC | Submission CR | R5s220119 | NR_FR1 | Agreed wk03 | closed | 07.01.2022 | B | 38.523-3 | Addition of NR5GC MDT test case 8.1.6.1.2.13 in FR1 | ROHDE & SCHWARZ, Keysight
R5s220120 | 8.1.6.1.2.13.NR5GC | logs | R5s220120 |  |  |  | 07.01.2022 |  | 38.523-3
R5s220123 |  | Regression CR | R5s220123 | NR_FR1 | Agreed wk03 | closed | 07.01.2022 | F | 38.523-3 | Correction to function f_NR5GC_508RRC_IntraNR_HO_IntraCell_Step1_8 | ROHDE & SCHWARZ
R5s220116_MCC160Comments |  | MCC160 comments | R5s220116 |  |  |  | 07.01.2022
R5s220124 | 7.1.3.4.2.NR5GC | Regression CR | R5s220124 | NR_FR1 | Agreed wk03 | closed | 07.01.2022 | F | 38.523-3 | Correction to NR5GC testcase 7.1.3.4.2 | ROHDE & SCHWARZ
R5s220125 | 8.1.1.4.1.NR5GC | Regression CR | R5s220125 | NR_FR1 | Submitted | extended | 07.01.2022 | F | 38.523-3 | Correction to NR test case 8.1.1.4.1 | ROHDE & SCHWARZ | 38.523-1 (available)
R5s220125_draft_Prose_81141_21wk49 |  | other | R5s220125 |  |  |  | 07.01.2022
R5s220016_MCC160Comments |  | MCC160 comments | R5s220016 |  |  |  | 07.01.2022
R5s220105 | 7.1.4.1.NR5GC | Regression CR | R5s220105 | NR_FR1 | Submitted | 24.01.2022 | 10.01.2022 | F | 38.523-3 | Correction for SDAP test case 7.1.4.1 | Keysight Technologies | 38.523-1 (available)
R5s220105_R5-21xxxx_38523-1_7.1.4.1 |  | draft Prose CR | R5s220105 |  |  |  | 10.01.2022
R5s220063_MCC160Comments |  | MCC160 comments | R5s220063 |  |  |  | 10.01.2022
R5s220094_MCC160Comments |  | MCC160 comments | R5s220094 |  |  |  | 10.01.2022
R5s220115_MCC160Comments |  | MCC160 comments | R5s220115 |  |  |  | 10.01.2022
R5s220017_MCC160Comments |  | MCC160 comments | R5s220017 |  |  |  | 10.01.2022
R5s220126 | 9.1.9.1.NR5GC | Revision | R5s220126 | NR_FR1 | Agreed wk48 |  | 10.01.2022 | B | 38.523-3 | Addition of RACS NR5GC testcase 9.1.9.1 | Anritsu Ltd
R5s220127 | 7.1.1.4.2.1.NR5GC, 7.1.1.4.2.1.ENDC, 7.1.1.4.2.5.NR5GC, 7.1.1.4.2.1.ENDC | Revision | R5s220127 | NR_FR1 | Agreed wk48 |  | 10.01.2022 | F | 38.523-3 | Correction to 7.1.1.4.2.x test cases | ROHDE & SCHWARZ
R5s220128 | 9.1.9.2.NR5GC | Revision | R5s220128 | NR_FR1 | Agreed wk48 |  | 10.01.2022 | B | 38.523-3 | NR5GC FR1 : Addition of 5GMM Rel-16 test case 9.1.9.2 | Keysight Technologies UK
R5s220145 | 11.3.7.NR5GC | Revision | R5s220145 | NR_FR1 | Agreed wk48 |  | 10.01.2022 | F | 38.523-3 | Correction to NR5GC testcase 11.3.7 | ROHDE & SCHWARZ
R5s220146 | 8.1.5.6.3.NR5GC | Revision | R5s220146 | NR_FR2 | Agreed wk49 |  | 10.01.2022 | B | 38.523-3 | Addition of NR5GC testcase 8.1.5.6.3 in FR2 | ANRITSU LTD
R5s220147 | 8.1.1.3.1.NR5GC | Revision | R5s220147 | NR_FR2 | Agreed wk49 |  | 10.01.2022 | B | 38.523-3 | Addition of NR5GC testcase 8.1.1.3.1 in FR2 | ANRITSU LTD
R5s220148 | 7.1.1.1.6.NR5GC | Revision | R5s220148 | NR_FR2 | Agreed wk48 |  | 10.01.2022 | B | 38.523-3 | Addition of NR5GC testcase 7.1.1.1.6 in FR2 | ANRITSU LTD
R5s220149 | 7.1.1.2.1.NR5GC | Revision | R5s220149 | NR_FR2 | Agreed wk48 |  | 10.01.2022 | B | 38.523-3 | NR5GC FR2 : Addition of NR MAC test case 7.1.1.2.1 | Keysight Technologies UK
R5s220150 | 7.1.2.3.11.NR5GC | Revision | R5s220150 | NR_FR2 | Agreed wk48 |  | 10.01.2022 | B | 38.523-3 | NR5GC FR2: Addition of NR RLC test case 7.1.2.3.11 | Keysight Technologies UK
R5s220151 | 7.1.1.4.2.4.NR5GC | Revision | R5s220151 | NR_FR1 | Agreed wk48 |  | 10.01.2022 | B | 38.523-3 | Addition of NR5GC test case 7.1.1.4.2.4 in FR1 | ROHDE & SCHWARZ
R5s220152 | 7.1.1.4.2.4.ENDC | Revision | R5s220152 | NR_FR1 | Agreed wk48 |  | 10.01.2022 | B | 38.523-3 | Addition of ENDC test case 7.1.1.4.2.4 in FR1 | ROHDE & SCHWARZ
R5s220153 | 7.1.1.2.1.NR5GC | Revision | R5s220153 | NR_FR1 | Agreed wk48 |  | 10.01.2022 | F | 38.523-3 | Correction for NR MAC test case 7.1.1.2.1 | Keysight Technologies UK
R5s220154 | 7.1.1.1.2.NR5GC | Revision | R5s220154 | NR_FR2 | Agreed wk48 |  | 10.01.2022 | B | 38.523-3 | NR5GC FR2 : Addition of NR MAC test case 7.1.1.1.2 | Keysight Technologies UK
R5s220155 | 7.1.1.5.1.NR5GC, 7.1.1.5.2.NR5GC, 7.1.1.5.4.NR5GC, 7.1.1.5.1.ENDC, 7.1.1.5.2.ENDC, 7.1.1.5.4.ENDC | Revision | R5s220155 | NR_FR1 | Agreed wk49 |  | 10.01.2022 | F | 38.523-3 | Correction to NR testcases 7.1.1.5.1, 7.1.1.5.2 and 7.1.1.5.4 | ROHDE & SCHWARZ
R5s220156 | 8.1.6.1.3.3.NR5GC | Revision | R5s220156 | NR_FR1 | Agreed wk49 |  | 10.01.2022 | B | 38.523-3 | NR5GC FR1 : Addition of NR5GC R16 SON-MDT test case 8.1.6.1.3.3 | Keysight Technologies UK, Anritsu
R5s220157 | 9.1.1.6.NR5GC | Revision | R5s220157 | NR_FR1 | Agreed wk48 |  | 10.01.2022 | F | 38.523-3 | Correction of NR5GC test case 9.1.1.6 | Datang LinkTester
R5s220158 | 8.1.6.1.3.1.NR5GC | Revision | R5s220158 | NR_FR1 | Agreed wk49 |  | 10.01.2022 | B | 38.523-3 | NR5GC FR1 : Addition of NR5GC R16 SON-MDT test case 8.1.6.1.3.1 | ANRITSU LTD, Keysight
R5s220159 | 8.1.6.1.3.2.NR5GC | Revision | R5s220159 | NR_FR1 | Agreed wk49 |  | 10.01.2022 | B | 38.523-3 | NR5GC FR1 : Addition of NR5GC R16 SON-MDT test case 8.1.6.1.3.2 | ANRITSU LTD, Keysight
R5s220160 | 8.1.6.1.2.1.NR5GC | Revision | R5s220160 | NR_FR1 | Agreed wk49 |  | 10.01.2022 | B | 38.523-3 | NR5GC FR1 : Addition of NR5GC R16 SON-MDT test case 8.1.6.1.2.1 | Keysight Technologies UK
R5s220161 | 8.1.2.1.5.1.NR5GC | Revision | R5s220161 | NR_FR2 | Agreed wk48 |  | 10.01.2022 | B | 38.523-3 | NR5GC FR2 : Addition of NR5GC test case 8.1.2.1.5.1 | Keysight Technologies UK
R5s220162 | 8.1.5.6.5.1.NR5GC | Revision | R5s220162 | NR_FR2 | Agreed wk48 |  | 10.01.2022 | B | 38.523-3 | NR5GC FR2 : Addition of NR5GC test case 8.1.5.6.5.1 | Keysight Technologies UK
R5s220163 | 8.1.2.1.1.NR5GC | Revision | R5s220163 | NR_FR2 | Agreed wk48 |  | 10.01.2022 | B | 38.523-3 | NR5GC FR2 : Addition of NR5GC test case 8.1.2.1.1 | Keysight Technologies UK
R5s220164 | 8.1.5.2.2.NR5GC | Revision | R5s220164 | NR_FR2 | Agreed wk49 |  | 10.01.2022 | B | 38.523-3 | NR5GC FR2 : Addition of NR5GC test case 8.1.5.2.2 | Keysight Technologies UK
R5s220165 | 6.2.3.4, 6.2.3.4a, 6.2.3.13, 6.2.3.31, 6.2.3.21, 6.2.4.x, where, x, is, 1, 3, 4, 5, 6, 7, 9.2.2.1.10, 9.2.3.3.1, 9.2.3.3.5a, and9.2.3.4.1 | Revision | R5s220165 | LTE_SAE | Agreed wk48 |  | 10.01.2022 | F | 36.523-3 | Correction to function f_EUTRA_OptionalMultiPDN_IMSRegistration_PTCSetup | ROHDE & SCHWARZ
R5s220166 | 9.1.5.1.3.NR5GC | Revision | R5s220166 | NR_FR1 | Agreed wk49 |  | 10.01.2022 | F | 38.523-3 | Correction for 5GMM test case 9.1.5.1.3 | Keysight Technologies UK
R5s220167 | 7.1.1.5.1.NR5GC, 7.1.1.5.2.NR5GC, 7.1.1.5.3.NR5GC, 7.1.1.5.4.NR5GC, 7.1.1.5.5.NR5GC | Revision | R5s220167 | NR_FR1 | Agreed wk50 |  | 10.01.2022 | F | 38.523-3 | Corrections for NR MAC test cases 7.1.1.5.x | Keysight Technologies UK
R5s220168 |  | Revision | R5s220168 | IMS | Agreed wk49 |  | 10.01.2022 | F | 34.229-3 | Correction of f_URL_Decoding | MCC TF160
R5s220169 | 7.1.1.2.1.NR5GC | Revision | R5s220169 | NR_FR1 | Agreed wk48 |  | 10.01.2022 | F | 38.523-3 | Correction to the function f_ReconfigureDRBs | ROHDE & SCHWARZ
R5s220170 | 9.3.1.1.NR5GC, 9.3.4.1.NR5GC, 9.3.4.2.NR5GC, 9.3.4.3.NR5GC, 9.3.4.4.NR5GC, 9.3.1.2.NR5GC | Revision | R5s220170 | POS | Agreed wk49 |  | 10.01.2022 | F | 37.571-4 | Correction to NR5GC_Positioning_Functions for capability check | ROHDE & SCHWARZ
R5s220171 | 7.1.1.1.1a.NR5GC, 7.1.1.1.1a.ENDC | Revision | R5s220171 | NR_FR1 | Agreed wk49 |  | 10.01.2022 | F | 38.523-3 | Correction to NR test case 7.1.1.1.1a | ROHDE & SCHWARZ
R5s220172 | All, test, cases, with, EUTRA, PTC | Revision | R5s220172 | LTE_SAE | Agreed wk50 |  | 10.01.2022 | F | 36.523-3 | Enhancement of EUTRA procedures to support MCX EUTRA test model | MCC TF160
R5s220173 |  | Revision | R5s220173 | LTE_SAE | Agreed wk01 |  | 10.01.2022 | F | 36.523-3 | Correction to f_EUTRA_InitAS_KeyChaining_KeyRefresh | Starpoint
R5s220089_MCC160Comments |  | MCC160 comments | R5s220089 |  |  |  | 10.01.2022
R5s220014_MCC160Comments |  | MCC160 comments | R5s220014 |  |  |  | 10.01.2022
R5s220028_MCC160Comments |  | MCC160 comments | R5s220028 |  |  |  | 10.01.2022
R5s220088_MCC160Comments |  | MCC160 comments | R5s220088 |  |  |  | 11.01.2022
R5s220174 | 11.4.2.NR5GC, 11.4.3.NR5GC, 11.4.5.NR5GC, 11.4.9.NR5GC | Regression CR | R5s220174 | NR_FR1 | Submitted | 25.01.2022 | 11.01.2022 | F | 38.523-3 | Correction to 5GMM Emergency Services TCs | ANRITSU LTD
R5s220175 | 8.1.4.2.2.1.NR5GC | Regression CR | R5s220175 | NR_FR1 | Submitted | 25.01.2022 | 11.01.2022 | F | 38.523-3 | Correction to function f_NR5GC_MappedContextFromS1_InitNAS | ROHDE & SCHWARZ
R5s220176 | 8.1.4.1.5.NR5GC | Regression CR | R5s220176 | NR_FR1 | Submitted | 25.01.2022 | 11.01.2022 | F | 38.523-3 | Correction to NR5GC testcase 8.1.4.1.5 | ROHDE & SCHWARZ
R5s220091_MCC160Comments |  | MCC160 comments | R5s220091 |  |  |  | 11.01.2022
R5s220099 | 8.1.4.1.5.NR5GC, 8.1.4.1.6.NR5GC | Regression CR | R5s220099 | NR_FR1 | Submitted | 25.01.2022 | 11.01.2022 | F | 38.523-3 | Correction for NR5GC RRC test case 8.1.4.1.5 and 8.1.4.1.6 | Keysight Technologies
R5s220118 | 8.1.2.1.2.NR5GC | Regression CR | R5s220118 | NR_FR1 | Submitted | 25.01.2022 | 11.01.2022 | F | 38.523-3 | Correction for NR5GC RRC test case 8.1.2.1.2 | Keysight Technologies
R5s220177 | 11.1.5.NR5GC | Regression CR | R5s220177 | NR_FR1 | Submitted | 26.01.2022 | 12.01.2022 | F | 38.523-3 | Correction to NR5GC testcase 11.1.5 | ROHDE & SCHWARZ
R5s220178 | 8.1.6.1.2.3.NR5GC | Submission CR | R5s220178 | NR_FR1 | Submitted | 26.01.2022 | 12.01.2022 | B | 38.523-3 | Addition of NR5GC Logged MDT test case 8.1.6.1.2.3 in FR1 | ANRITSU LTD
R5s220179 | 8.1.6.1.2.3.NR5GC | logs | R5s220179 |  |  |  | 12.01.2022 |  | 38.523-3
R5s220180 | 8.1.6.1.2.12.NR5GC | Submission CR | R5s220180 | NR_FR1 | Submitted | 26.01.2022 | 12.01.2022 | B | 38.523-3 | Addition of NR5GC Logged MDT test case 8.1.6.1.2.12 in FR1 | ANRITSU LTD | 38.523-1 (available)
R5s220181 | 8.1.6.1.2.12.NR5GC | logs | R5s220181 |  |  |  | 12.01.2022 |  | 38.523-3
R5s220188 | 7.1.1.3.2.NR5GC | Regression CR | R5s220188 | NR_FR1 | Submitted | 27.01.2022 | 13.01.2022 | F | 38.523-3 | Correction to MAC test case 7.1.1.3.2 | ANRITSU LTD
R5s211721_MCC160Comments_r1 |  | MCC160 comments | R5s211721 |  |  |  | 13.01.2022
R5s220189 | 8.1.6.1.4.3.NR5GC | logs | R5s220189 |  |  |  | 13.01.2022 |  | 38.523-3
R5s211598_816142_draft_ProseCR_v1 |  | other | R5s211598 |  |  |  | 13.01.2022
R5s211708_MCC160Comments_r1 |  | MCC160 comments | R5s211708 |  |  |  | 13.01.2022
R5s220041_MCC160Comments |  | MCC160 comments | R5s220041 |  |  |  | 13.01.2022
R5s220024_MCC160Comments |  | MCC160 comments | R5s220024 |  |  |  | 14.01.2022
R5s220192 | 7.6a.NR5GC | Submission CR | R5s220192 | IMS | Submitted | 28.01.2022 | 14.01.2022 | B | 34.229-3 | Addition of IMS 5GS Supplementary Services test case 7.6a | ROHDE & SCHWARZ
R5s220193 | 7.6a.NR5GC | logs | R5s220193 |  |  |  | 14.01.2022 |  | 34.229-3
R5s220118_MCC160Comments |  | MCC160 comments | R5s220118 |  |  |  | 14.01.2022
R5s220185 | 8.2.2.9.2.NR5GC | Regression CR | R5s220185 | NR_FR1 | Submitted | 28.01.2022 | 14.01.2022 | F | 38.523-3 | Correction for NRDC test case 8.2.2.9.2 | Keysight Technologies
R5s220194 | 7.1.3.5.3.ENDC | Regression CR | R5s220194 | NR_FR1 | Submitted | 31.01.2022 | 17.01.2022 | F | 38.523-3 | Correction to NR test case 7.1.3.5.3 | ROHDE & SCHWARZ
R5s220180_8161212_draft_ProseCR_v3 |  | other | R5s220180 |  |  |  | 17.01.2022
R5s220195 | 8.2.2.3.1.ENDC | Submission CR | R5s220195 | NR_FR2 | Submitted | 31.01.2022 | 17.01.2022 | B | 38.523-3 | Addition of ENDC testcase 8.2.2.3.1 in FR2 | ROHDE & SCHWARZ
R5s220196 | 8.2.2.3.1.ENDC | logs | R5s220196 |  |  |  | 17.01.2022 |  | 38.523-3
R5s220197 | 8.1.4.1.6.NR5GC | Regression CR | R5s220197 | NR_FR1 | Submitted | 31.01.2022 | 17.01.2022 | F | 38.523-3 | Correction to NR test case 8.1.4.1.6 | ROHDE & SCHWARZ
R5s220198 |  | Regression CR | R5s220198 | NR_FR1 | Submitted | 31.01.2022 | 17.01.2022 | F | 38.523-3 | Correction to Reestablisment procedure (add SRB1) | ROHDE & SCHWARZ | 38.508-1 (available)
R5s220198_draft_R5-22xxxxx_38508_Reest |  | draft Prose CR | R5s220198 |  |  |  | 17.01.2022
R5s220199 | 7.1.1.3.2b.ENDC | Submission CR | R5s220199 | NR_FR2 | Submitted | 31.01.2022 | 17.01.2022 | B | 38.523-3 | Addition of ENDC testcase 7.1.1.3.2b in FR2 | ROHDE & SCHWARZ
R5s220200 | 7.1.1.3.2b.ENDC | logs | R5s220200 |  |  |  | 17.01.2022 |  | 38.523-3
R5s220201 | 8.1.4.1.5.NR5GC | Regression CR | R5s220201 | NR_FR1 | Submitted | 01.02.2022 | 18.01.2022 | F | 38.523-3 | Correction to NR test case 8.1.4.1.5 | ROHDE & SCHWARZ
R5s220202 | 7.27.NR5GC | Regression CR | R5s220202 | IMS | Submitted | 01.02.2022 | 18.01.2022 | F | 34.229-3 | Correction to function f_IMS_CallWithSessionTimer_CheckInviteAfter422 | ROHDE & SCHWARZ | 34.229-5 (available)
R5s220202_R5-xxxxxx 34229-5 TC 7.27 |  | draft Prose CR | R5s220202 |  |  |  | 18.01.2022
R5s220185_MCC160Comments |  | MCC160 comments | R5s220185 |  |  |  | 18.01.2022
R5s220129 | 5.4.MCPTT | Submission CR | R5s220129 | MCX | Submitted | 01.02.2022 | 18.01.2022 | B | 36.579-5 | Addition of MCPTT test case 5.4 to the MCX ATS | UPV/EHU
R5s220130 | 5.4.MCPTT | logs | R5s220130 |  |  |  | 18.01.2022 |  | 36.579-5
R5s220131 | 6.1.1.5.MCPTT | Submission CR | R5s220131 | MCX | Submitted | 01.02.2022 | 18.01.2022 | B | 36.579-5 | Addition of MCPTT test case 6.1.1.5 to the MCX ATS | UPV/EHU
R5s220132 | 6.1.1.5.MCPTT | logs | R5s220132 |  |  |  | 18.01.2022 |  | 36.579-5
R5s220133 | 6.1.1.6.MCPTT | Submission CR | R5s220133 | MCX | Submitted | 01.02.2022 | 18.01.2022 | B | 36.579-5 | Addition of MCPTT test case 6.1.1.6 to the MCX ATS | UPV/EHU
R5s220134 | 6.1.1.6.MCPTT | logs | R5s220134 |  |  |  | 18.01.2022 |  | 36.579-5
R5s220135 | 6.1.1.10.MCPTT | Submission CR | R5s220135 | MCX | Submitted | 01.02.2022 | 18.01.2022 | B | 36.579-5 | Addition of MCPTT test case 6.1.1.10 to the MCX ATS | UPV/EHU
R5s220136 | 6.1.1.10.MCPTT | logs | R5s220136 |  |  |  | 18.01.2022 |  | 36.579-5
R5s220137 | 6.1.1.16.MCPTT | Submission CR | R5s220137 | MCX | Submitted | 01.02.2022 | 18.01.2022 | B | 36.579-5 | Addition of MCPTT test case 6.1.1.16 to the MCX ATS | UPV/EHU
R5s220138 | 6.1.1.16.MCPTT | logs | R5s220138 |  |  |  | 18.01.2022 |  | 36.579-5
R5s220139 | 6.1.1.18.MCPTT | Submission CR | R5s220139 | MCX | Submitted | 01.02.2022 | 18.01.2022 | B | 36.579-5 | Addition of MCPTT test case 6.1.1.18 to the MCX ATS | UPV/EHU
R5s220140 | 6.1.1.18.MCPTT | logs | R5s220140 |  |  |  | 18.01.2022 |  | 36.579-5
R5s220141 | 6.1.1.21.MCPTT | Submission CR | R5s220141 | MCX | Submitted | 01.02.2022 | 18.01.2022 | B | 36.579-5 | Addition of MCPTT test case 6.1.1.21 to the MCX ATS | UPV/EHU
R5s220142 | 6.1.1.21.MCPTT | logs | R5s220142 |  |  |  | 18.01.2022 |  | 36.579-5
R5s220143 | 6.2.16.MCPTT | Submission CR | R5s220143 | MCX | Submitted | 01.02.2022 | 18.01.2022 | B | 36.579-5 | Addition of MCPTT test case 6.2.16 to the MCX ATS | UPV/EHU
R5s220144 | 6.2.16.MCPTT | logs | R5s220144 |  |  |  | 18.01.2022 |  | 36.579-5
R5s220183 | 9.1.5.2.7.NR5GC, 9.1.5.2.8.NR5GC | Regression CR | R5s220183 | NR_FR1 | Submitted | 02.02.2022 | 19.01.2022 | F | 38.523-3 | Correction for 5GMM test cases 9.1.5.2.7 and 9.1.5.2.8 | Keysight Technologies
R5s220205 | 8.33.NR5GC | Submission CR | R5s220205 | IMS | Submitted | 02.02.2022 | 19.01.2022 | B | 34.229-3 | Addition of IMS 5GS Call Control test case 8.33 | ROHDE & SCHWARZ
R5s220206 | 8.33.NR5GC | logs | R5s220206 |  |  |  | 19.01.2022 |  | 34.229-3
R5s220074_MCC160Comments |  | MCC160 comments | R5s220074 |  |  |  | 19.01.2022
R5s220119_MCC160Comments |  | MCC160 comments | R5s220119 |  |  |  | 19.01.2022
R5s220178_MCC160Comments |  | MCC160 comments | R5s220178 |  |  |  | 19.01.2022
R5s220180_MCC160Comments |  | MCC160 comments | R5s220180 |  |  |  | 19.01.2022
R5s220121_MCC160Comments |  | MCC160 comments | R5s220121 |  |  |  | 19.01.2022
R5s220107 |  | Regression CR | R5s220107 | NR_FR1 | Submitted | 02.02.2022 | 19.01.2022 | F | 38.523-3 | Correction for function f_MultipleQoSPreamble_Part1() | Keysight Technologies
R5s220175_MCC160Comments |  | MCC160 comments | R5s220175 |  |  |  | 19.01.2022
R5s220177_MCC160Comments |  | MCC160 comments | R5s220177 |  |  |  | 19.01.2022
R5s220207 | 11.1.6.NR5GC | Regression CR | R5s220207 | NR_FR1 | Submitted | 02.02.2022 | 19.01.2022 | F | 38.523-3 | Correction to NR5GC testcase 11.1.6 | ROHDE & SCHWARZ
R5s220176_MCC160Comments |  | MCC160 comments | R5s220176 |  |  |  | 19.01.2022
R5s220213 | 8.1.2.1.5.1.NR5GC, 8.1.2.1.5.2.NR5GC | Regression CR | R5s220213 | NR_FR1 | Submitted | 03.02.2022 | 20.01.2022 | F | 38.523-3 | Correction to function f_NR_GetSCGConfig_SCellAdd | ROHDE & SCHWARZ
R5s220066_MCC160Comments |  | MCC160 comments | R5s220066 |  |  |  | 20.01.2022
R5s220122_MCC160Comments |  | MCC160 comments | R5s220122 |  |  |  | 20.01.2022
R5s220114 | 7.1.1.5.1.NR5GC | Regression CR | R5s220114 | NR_FR1 | Submitted | 03.02.2022 | 20.01.2022 | F | 38.523-3 | Correction of NR5GC testcase 7.1.1.5.1 | Datang LinkTester Technology
R5s220214 | 8.2.4.1.1.1.ENDC, 8.2.4.1.1.3.ENDC. | Regression CR | R5s220214 | NR_FR1 | Submitted | 03.02.2022 | 20.01.2022 | F | 38.523-3 | Correction to function fl_TC_8_2_4_1_1_x_ENDC_NR_TestBody | ROHDE & SCHWARZ
R5s220188_MCC160Comments |  | MCC160 comments | R5s220188 |  |  |  | 20.01.2022
R5s220194_MCC160Comments |  | MCC160 comments | R5s220194 |  |  |  | 20.01.2022
R5s220123_MCC160Comments |  | MCC160 comments | R5s220123 |  |  |  | 20.01.2022
R5s220217 | 8.1.6.1.2.7.NR5GC | Regression CR | R5s220217 | NR_FR1 | Submitted | 03.02.2022 | 20.01.2022 | F | 38.523-3 | Correction to NR testcase 8.1.6.1.2.7 | ROHDE & SCHWARZ
R5s220215 | 10.3.NR5GC | Submission CR | R5s220215 | IMS | Submitted | 03.02.2022 | 20.01.2022 | B | 34.229-3 | Addition of IMS Emergency call test case 10.3 | ROHDE & SCHWARZ
R5s220216 | 10.3.NR5GC | logs | R5s220216 |  |  |  | 20.01.2022 |  | 34.229-3
R5s220218 | 7.1.1.7.1.3.NR5GC | Submission CR | R5s220218 | NR_FR1 | Submitted | 03.02.2022 | 20.01.2022 | B | 38.523-3 | Addition of NR5GC test case 7.1.1.7.1.3 | ROHDE & SCHWARZ
R5s220219 | 7.1.1.7.1.3.NR5GC | logs | R5s220219 |  |  |  | 20.01.2022 |  | 38.523-3
R5s220203 | 9.1.9.5.NR5GC | Submission CR | R5s220203 | NR_FR1 | Submitted | 04.02.2021 | 21.01.2022 | B | 38.523-3 | NR5GC FR1 : Addition of 5GMM Rel-16 test case 9.1.9.5 | Keysight Technologies, Anritsu | 38.508-1 (available)
R5s220204 | 9.1.9.5.NR5GC | logs | R5s220204 |  |  |  | 21.01.2022 |  | 38.523-3
R5s220220 | 8.1.4.1.9.1.NR5GC | logs | R5s220220 |  |  |  | 21.01.2022 |  | 38.523-3
R5s220221 | 8.1.4.1.9.2.NR5GC | logs | R5s220221 |  |  |  | 21.01.2022 |  | 38.523-3
R5s220078_MCC160Comments |  | MCC160 comments | R5s220078 |  |  |  | 21.01.2022
R5s220080_MCC160Comments |  | MCC160 comments | R5s220080 |  |  |  | 21.01.2022
R5s220203_draftProseCR_38.508-1_RACS |  | other | R5s220203 |  |  |  | 21.01.2022
R5s220124_MCC160Comments |  | MCC160 comments | R5s220124 |  |  |  | 21.01.2022
Note on G2: From: Olivier Genoud <Olivier.Genoud@etsi.org> Sent: 11 January 2021 14:37 To: Lidia Salmeron <lidia.salmeron@teleplus.org.uk> Subject: TTCN CR agreement on 2021/01/11 agreed: R5s210013, R5s210014, R5s210030, R5s210031, R5s210032, R5s210015, R5s210033, R5s210039 p.agreed: R5s210037 extended: R5s210029, R5s210016, R5s210038, R5s210026, R5s210049, R5s210051
Note on G4: From: Olivier Genoud <Olivier.Genoud@etsi.org> Sent: 03 September 2021 14:08 To: Lidia Salmeron <lidia.salmeron@teleplus.org.uk> Subject: TTCN CR agreement on 2021/09/03 agreed: R5s210741, R5s210743, R5s210745, R5s210747, R5s210749, R5s210751, R5s210779, R5s210847, R5s210857, R5s210873 p.agreed: R5s210805 rejected: R5s210682 extended: R5s210772, R5s210774, R5s210776, R5s210798, R5s210806, R5s210791, R5s210794, R5s210790, R5s210826, R5s210828, R5s210839, R5s210849, R5s210851, R5s210853, R5s210860, R5s210861, R5s210862, R5s210881, R5s210884, R5s210885, R5s210877, R5s210879, R5s210863, R5s210891, R5s210894 =================== From: Olivier Genoud <Olivier.Genoud@etsi.org> Sent: 12 July 2021 16:57 To: Lidia Salmeron <lidia.salmeron@teleplus.org.uk> Subject: TTCN CR agreement on 2021/07/12 agreed: R5s210671, R5s210680, R5s210681, R5s210675, R5s210692, R5s210696, R5s210698, R5s210687 p.agreed: R5s210678, R5s210683, R5s210689 extended: R5s210682, R5s210694, R5s210690
Note on G5: From: Olivier Genoud <Olivier.Genoud@etsi.org> Sent: 12 October 2021 15:09 To: Lidia Salmeron <lidia.salmeron@teleplus.org.uk> Subject: TTCN CR agreement on 2021/10/12 agreed: R5s211302, R5s211303, R5s211341, R5s211339 withdrawn: R5s211292 rejected: R5s210759 extended: R5s211302 ================================ From: Olivier Genoud <Olivier.Genoud@etsi.org> Sent: 16 July 2021 12:49 To: Lidia Salmeron <lidia.salmeron@teleplus.org.uk> Subject: TTCN CR agreement on 2021/07/16 agreed: R5s210654, R5s210694, R5s210730 p.agreed: R5s210727 extended: R5s210759
Note on F10: 03.12.2021
Note on G10: From: Olivier Genoud <Olivier.Genoud@etsi.org> Sent: 03 December 2021 12:57 To: Lidia Salmeron <lidia.salmeron@teleplus.org.uk> Subject: TTCN CR agreement on 2021/12/03 agreed: R5s211170, R5s211355, R5s211474, R5s211668 p.agreed: R5s211578, R5s211658 rejected: R5s211484 extended: R5s211650, R5s211660, R5s211666, R5s211667 =================== From: Olivier Genoud <Olivier.Genoud@etsi.org> Sent: 08 October 2021 14:46 To: Lidia Salmeron <lidia.salmeron@teleplus.org.uk> Subject: TTCN CR agreement on 2021/10/08 - Rev1 See below in blue. From: Olivier Genoud <Olivier.Genoud@etsi.org> Sent: 08 October 2021 15:23 To: Lidia Salmeron <lidia.salmeron@teleplus.org.uk> Subject: TTCN CR agreement on 2021/10/08 agreed: R5s211179, R5s211183, R5s211185, R5s211181, R5s211257, R5s210871, R5s211195, R5s211197, R5s211199, R5s211201, R5s211203, R5s211205, R5s211207, R5s211261, R5s210949, R5s211262, R5s211263, R5s211281, R5s211306, R5s211314 p.agreed: R5s211308 extended: R5s211280, R5s211292, R5s211307, R5s211309, R5s211316, R5s211318, *R5s211170
Note on G13: From: Olivier Genoud <Olivier.Genoud@etsi.org> Sent: 24 September 2021 13:45 To: Lidia Salmeron <lidia.salmeron@teleplus.org.uk> Subject: TTCN CR agreement on 2021/09/24 agreed: R5s211187, R5s211241, R5s211243, R5s211246 p.agreed: R5s211245, R5s210875 extended: R5s211189, R5s211242
Note on G15: From: Olivier Genoud <Olivier.Genoud@etsi.org> Sent: 13 October 2021 16:37 To: Lidia Salmeron <lidia.salmeron@teleplus.org.uk> Subject: TTCN CR agreement on 2021/10/13 agreed: R5s211301, R5s211351 rejected: R5s211242 extended: R5s211312, R5s211298, R5s211349, R5s211350 ================== From: Olivier Genoud <Olivier.Genoud@etsi.org> Sent: 24 September 2021 13:45 To: Lidia Salmeron <lidia.salmeron@teleplus.org.uk> Subject: TTCN CR agreement on 2021/09/24 agreed: R5s211187, R5s211241, R5s211243, R5s211246 p.agreed: R5s211245, R5s210875 extended: R5s211189, R5s211242
Note on F18: 01.12.2021
Note on G18: From: Olivier Genoud <Olivier.Genoud@etsi.org> Sent: 01 December 2021 16:15 To: Lidia Salmeron <lidia.salmeron@teleplus.org.uk> Subject: TTCN CR agreement on 2021/12/01 agreed: R5s211325, R5s211522, R5s211564, R5s211566, R5s211558, R5s211589, R5s211625, R5s211657, R5s211590, R5s211644, R5s211646, R5s211648 ============= From: Olivier Genoud <Olivier.Genoud@etsi.org> Sent: 11 October 2021 17:38 To: Lidia Salmeron <lidia.salmeron@teleplus.org.uk> Subject: TTCN CR agreement on 2021/10/11 agreed: R5s211316, R5s211321, R5s211323, R5s211335, R5s211336 extended: R5s211310, R5s211325
Note on G19: From: Olivier Genoud <Olivier.Genoud@etsi.org> Sent: 14 October 2021 15:08 To: Lidia Salmeron <lidia.salmeron@teleplus.org.uk> Subject: TTCN CR agreement on 2021/10/14 agreed: R5s211280, R5s211312 p.agreed: R5s211349 extended: R5s211304, R5s211305
Note on F20: 03.12.2021
Note on G20: From: Olivier Genoud <Olivier.Genoud@etsi.org> Sent: 03 December 2021 12:57 To: Lidia Salmeron <lidia.salmeron@teleplus.org.uk> Subject: TTCN CR agreement on 2021/12/03 agreed: R5s211170, R5s211355, R5s211474, R5s211668 p.agreed: R5s211578, R5s211658 rejected: R5s211484 extended: R5s211650, R5s211660, R5s211666, R5s211667 =================== From: Olivier Genoud <Olivier.Genoud@etsi.org> Sent: 04 November 2021 13:13 To: Lidia Salmeron <lidia.salmeron@teleplus.org.uk> Subject: TTCN CR agreement on 2021/11/04 agreed: R5s211359, R5s211361, R5s211363, R5s211365, R5s211367, R5s211369, R5s211371, R5s211373, R5s211377, R5s211381, R5s211475, R5s211470, R5s211471, R5s211299, R5s211344, R5s211483, R5s211354, R5s211496, R5s211498, R5s211500, R5s211502, R5s211504, R5s211482, R5s211481, R5s211525, R5s211526, R5s211480, R5s211486, R5s211532, R5s211537 p.agreed: R5s211495, R5s211510, R5s211515, R5s211524, R5s211528 extended: R5s211355, R5s211474, R5s211472, R5s211484, R5s211488, R5s211506, R5s211527
Note on F23: 03.12.2021
Note on G23: From: Olivier Genoud <Olivier.Genoud@etsi.org> Sent: 03 December 2021 12:57 To: Lidia Salmeron <lidia.salmeron@teleplus.org.uk> Subject: TTCN CR agreement on 2021/12/03 agreed: R5s211170, R5s211355, R5s211474, R5s211668 p.agreed: R5s211578, R5s211658 rejected: R5s211484 extended: R5s211650, R5s211660, R5s211666, R5s211667 ============ From: Olivier Genoud <Olivier.Genoud@etsi.org> Sent: 04 November 2021 13:13 To: Lidia Salmeron <lidia.salmeron@teleplus.org.uk> Subject: TTCN CR agreement on 2021/11/04 agreed: R5s211359, R5s211361, R5s211363, R5s211365, R5s211367, R5s211369, R5s211371, R5s211373, R5s211377, R5s211381, R5s211475, R5s211470, R5s211471, R5s211299, R5s211344, R5s211483, R5s211354, R5s211496, R5s211498, R5s211500, R5s211502, R5s211504, R5s211482, R5s211481, R5s211525, R5s211526, R5s211480, R5s211486, R5s211532, R5s211537 p.agreed: R5s211495, R5s211510, R5s211515, R5s211524, R5s211528 extended: R5s211355, R5s211474, R5s211472, R5s211484, R5s211488, R5s211506, R5s211527
Note on G25: From: Olivier Genoud <Olivier.Genoud@etsi.org> Sent: 03 December 2021 12:57 To: Lidia Salmeron <lidia.salmeron@teleplus.org.uk> Subject: TTCN CR agreement on 2021/12/03 agreed: R5s211170, R5s211355, R5s211474, R5s211668 p.agreed: R5s211578, R5s211658 rejected: R5s211484 extended: R5s211650, R5s211660, R5s211666, R5s211667 =========================== From: Olivier Genoud <Olivier.Genoud@etsi.org> Sent: 04 November 2021 13:13 To: Lidia Salmeron <lidia.salmeron@teleplus.org.uk> Subject: TTCN CR agreement on 2021/11/04 agreed: R5s211359, R5s211361, R5s211363, R5s211365, R5s211367, R5s211369, R5s211371, R5s211373, R5s211377, R5s211381, R5s211475, R5s211470, R5s211471, R5s211299, R5s211344, R5s211483, R5s211354, R5s211496, R5s211498, R5s211500, R5s211502, R5s211504, R5s211482, R5s211481, R5s211525, R5s211526, R5s211480, R5s211486, R5s211532, R5s211537 p.agreed: R5s211495, R5s211510, R5s211515, R5s211524, R5s211528 extended: R5s211355, R5s211474, R5s211472, R5s211484, R5s211488, R5s211506, R5s211527
Note on F28: 07.12.2021 ======== new log in R5s211711
Note on G28: From: Olivier Genoud <Olivier.Genoud@etsi.org> Sent: 07 December 2021 17:01 To: Lidia Salmeron <lidia.salmeron@teleplus.org.uk> Subject: TTCN CR agreement on 2021/12/07 agreed: R5s211518, R5s211520, R5s211597, R5s211650, R5s211669, R5s211670 extended: R5s211664 ===================== From: Olivier Genoud <Olivier.Genoud@etsi.org> Sent: 07 November 2021 17:11 To: Lidia Salmeron <lidia.salmeron@teleplus.org.uk> Subject: TTCN CR agreement on 2021/11/05 agreed: R5s211511, R5s211513, R5s211342 p.agreed: R5s211536 extended: R5s211538, R5s211516, R5s211518, R5s211520, R5s211522, R5s211353
Note on F29: 07.12.2021
Note on G29: From: Olivier Genoud <Olivier.Genoud@etsi.org> Sent: 07 December 2021 17:01 To: Lidia Salmeron <lidia.salmeron@teleplus.org.uk> Subject: TTCN CR agreement on 2021/12/07 agreed: R5s211518, R5s211520, R5s211597, R5s211650, R5s211669, R5s211670 extended: R5s211664 ====================== From: Olivier Genoud <Olivier.Genoud@etsi.org> Sent: 07 November 2021 17:11 To: Lidia Salmeron <lidia.salmeron@teleplus.org.uk> Subject: TTCN CR agreement on 2021/11/05 agreed: R5s211511, R5s211513, R5s211342 p.agreed: R5s211536 extended: R5s211538, R5s211516, R5s211518, R5s211520, R5s211522, R5s211353
Note on F31: 01.12.2021
Note on G31: From: Olivier Genoud <Olivier.Genoud@etsi.org> Sent: 01 December 2021 16:15 To: Lidia Salmeron <lidia.salmeron@teleplus.org.uk> Subject: TTCN CR agreement on 2021/12/01 agreed: R5s211325, R5s211522, R5s211564, R5s211566, R5s211558, R5s211589, R5s211625, R5s211657, R5s211590, R5s211644, R5s211646, R5s211648 ================ From: Olivier Genoud <Olivier.Genoud@etsi.org> Sent: 07 November 2021 17:11 To: Lidia Salmeron <lidia.salmeron@teleplus.org.uk> Subject: TTCN CR agreement on 2021/11/05 agreed: R5s211511, R5s211513, R5s211342 p.agreed: R5s211536 extended: R5s211538, R5s211516, R5s211518, R5s211520, R5s211522, R5s211353
Note on F33: 01.12.2021
Note on G33: From: Olivier Genoud <Olivier.Genoud@etsi.org> Sent: 01 December 2021 16:15 To: Lidia Salmeron <lidia.salmeron@teleplus.org.uk> Subject: TTCN CR agreement on 2021/12/01 agreed: R5s211325, R5s211522, R5s211564, R5s211566, R5s211558, R5s211589, R5s211625, R5s211657, R5s211590, R5s211644, R5s211646, R5s211648 =================== From: Olivier Genoud <Olivier.Genoud@etsi.org> Sent: 26 November 2021 13:49 To: Lidia Salmeron <lidia.salmeron@teleplus.org.uk> Subject: TTCN CR agreement on 2021/11/26 agreed: R5s210875, R5s211308, R5s211349, R5s211515, R5s211528, R5s211608, R5s211609, R5s211626 extended: R5s211564, R5s211566, R5s211558, R5s211559, R5s211560, R5s211561, R5s211479, R5s211584, R5s211589, R5s211597, R5s211598, R5s211622
Note on F35: 01.12.2021
Note on G35: From: Olivier Genoud <Olivier.Genoud@etsi.org> Sent: 01 December 2021 16:15 To: Lidia Salmeron <lidia.salmeron@teleplus.org.uk> Subject: TTCN CR agreement on 2021/12/01 agreed: R5s211325, R5s211522, R5s211564, R5s211566, R5s211558, R5s211589, R5s211625, R5s211657, R5s211590, R5s211644, R5s211646, R5s211648 ================ From: Olivier Genoud <Olivier.Genoud@etsi.org> Sent: 26 November 2021 13:49 To: Lidia Salmeron <lidia.salmeron@teleplus.org.uk> Subject: TTCN CR agreement on 2021/11/26 agreed: R5s210875, R5s211308, R5s211349, R5s211515, R5s211528, R5s211608, R5s211609, R5s211626 extended: R5s211564, R5s211566, R5s211558, R5s211559, R5s211560, R5s211561, R5s211479, R5s211584, R5s211589, R5s211597, R5s211598, R5s211622
Note on F45: 01.12.2021
Note on G45: From: Olivier Genoud <Olivier.Genoud@etsi.org> Sent: 01 December 2021 16:15 To: Lidia Salmeron <lidia.salmeron@teleplus.org.uk> Subject: TTCN CR agreement on 2021/12/01 agreed: R5s211325, R5s211522, R5s211564, R5s211566, R5s211558, R5s211589, R5s211625, R5s211657, R5s211590, R5s211644, R5s211646, R5s211648 ============== From: Olivier Genoud <Olivier.Genoud@etsi.org> Sent: 26 November 2021 13:49 To: Lidia Salmeron <lidia.salmeron@teleplus.org.uk> Subject: TTCN CR agreement on 2021/11/26 agreed: R5s210875, R5s211308, R5s211349, R5s211515, R5s211528, R5s211608, R5s211609, R5s211626 extended: R5s211564, R5s211566, R5s211558, R5s211559, R5s211560, R5s211561, R5s211479, R5s211584, R5s211589, R5s211597, R5s211598, R5s211622
Note on F46: 29.11.2021
Note on G46: From: Olivier Genoud <Olivier.Genoud@etsi.org> Sent: 29 November 2021 15:19 To: Lidia Salmeron <lidia.salmeron@teleplus.org.uk> Subject: TTCN CR agreement on 2021/11/29 agreed: R5s211506, R5s211559, R5s211560, R5s211561, R5s211479, R5s211489, R5s211622 extended: R5s211600, R5s211638, R5s211640 ================== From: Olivier Genoud <Olivier.Genoud@etsi.org> Sent: 26 November 2021 13:49 To: Lidia Salmeron <lidia.salmeron@teleplus.org.uk> Subject: TTCN CR agreement on 2021/11/26 agreed: R5s210875, R5s211308, R5s211349, R5s211515, R5s211528, R5s211608, R5s211609, R5s211626 extended: R5s211564, R5s211566, R5s211558, R5s211559, R5s211560, R5s211561, R5s211479, R5s211584, R5s211589, R5s211597, R5s211598, R5s211622
Note on F55: 03.12.2021
Note on G55: From: Olivier Genoud <Olivier.Genoud@etsi.org> Sent: 03 December 2021 12:57 To: Lidia Salmeron <lidia.salmeron@teleplus.org.uk> Subject: TTCN CR agreement on 2021/12/03 agreed: R5s211170, R5s211355, R5s211474, R5s211668 p.agreed: R5s211578, R5s211658 rejected: R5s211484 extended: R5s211650, R5s211660, R5s211666, R5s211667 =================== From: Olivier Genoud <Olivier.Genoud@etsi.org> Sent: 26 November 2021 14:58 To: Lidia Salmeron <lidia.salmeron@teleplus.org.uk> Subject: TTCN CR agreement on 2021/11/26 - Rev1 2 additions below (*). From: Olivier Genoud <Olivier.Genoud@etsi.org> Sent: 26 November 2021 14:49 To: Lidia Salmeron <lidia.salmeron@teleplus.org.uk> Subject: TTCN CR agreement on 2021/11/26 agreed: R5s210875, R5s211308, R5s211349, R5s211515, R5s211528, R5s211608, R5s211609, R5s211626 extended: R5s211564, R5s211566, R5s211558, R5s211559, R5s211560, R5s211561, R5s211479, R5s211584, R5s211589, R5s211597, R5s211598, R5s211622, *R5s211489, *R5s211578
Note on F59: 01.12.2021
Note on G59: From: Olivier Genoud <Olivier.Genoud@etsi.org> Sent: 01 December 2021 16:15 To: Lidia Salmeron <lidia.salmeron@teleplus.org.uk> Subject: TTCN CR agreement on 2021/12/01 agreed: R5s211325, R5s211522, R5s211564, R5s211566, R5s211558, R5s211589, R5s211625, R5s211657, R5s211590, R5s211644, R5s211646, R5s211648 ============== From: Olivier Genoud <Olivier.Genoud@etsi.org> Sent: 26 November 2021 13:49 To: Lidia Salmeron <lidia.salmeron@teleplus.org.uk> Subject: TTCN CR agreement on 2021/11/26 agreed: R5s210875, R5s211308, R5s211349, R5s211515, R5s211528, R5s211608, R5s211609, R5s211626 extended: R5s211564, R5s211566, R5s211558, R5s211559, R5s211560, R5s211561, R5s211479, R5s211584, R5s211589, R5s211597, R5s211598, R5s211622
Note on F61: 07.12.2021
Note on G61: From: Olivier Genoud <Olivier.Genoud@etsi.org> Sent: 07 December 2021 17:01 To: Lidia Salmeron <lidia.salmeron@teleplus.org.uk> Subject: TTCN CR agreement on 2021/12/07 agreed: R5s211518, R5s211520, R5s211597, R5s211650, R5s211669, R5s211670 extended: R5s211664 ================== From: Olivier Genoud <Olivier.Genoud@etsi.org> Sent: 26 November 2021 13:49 To: Lidia Salmeron <lidia.salmeron@teleplus.org.uk> Subject: TTCN CR agreement on 2021/11/26 agreed: R5s210875, R5s211308, R5s211349, R5s211515, R5s211528, R5s211608, R5s211609, R5s211626 extended: R5s211564, R5s211566, R5s211558, R5s211559, R5s211560, R5s211561, R5s211479, R5s211584, R5s211589, R5s211597, R5s211598, R5s211622
Note on F62: 13.01.2022
Note on G62: From: Olivier Genoud <Olivier.Genoud@etsi.org> Sent: 13 January 2022 15:18 To: Lidia Salmeron <lidia.salmeron@teleplus.org.uk> Subject: TTCN CR agreement on 2022/01/13 agreed: R5s211721 p.agreed: R5s211598 ================== From: Olivier Genoud <Olivier.Genoud@etsi.org> Sent: 26 November 2021 13:49 To: Lidia Salmeron <lidia.salmeron@teleplus.org.uk> Subject: TTCN CR agreement on 2021/11/26 agreed: R5s210875, R5s211308, R5s211349, R5s211515, R5s211528, R5s211608, R5s211609, R5s211626 extended: R5s211564, R5s211566, R5s211558, R5s211559, R5s211560, R5s211561, R5s211479, R5s211584, R5s211589, R5s211597, R5s211598, R5s211622
Note on F64: 08.12.2021
Note on G64: From: Olivier Genoud <Olivier.Genoud@etsi.org> Sent: 08 December 2021 16:00 To: Lidia Salmeron <lidia.salmeron@teleplus.org.uk> Subject: TTCN CR agreement on 2021/12/08 agreed: R5s211600, R5s211638, R5s211640, R5s211642, R5s211666, R5s211667, R5s211664 =============== From: Olivier Genoud <Olivier.Genoud@etsi.org> Sent: 29 November 2021 15:19 To: Lidia Salmeron <lidia.salmeron@teleplus.org.uk> Subject: TTCN CR agreement on 2021/11/29 agreed: R5s211506, R5s211559, R5s211560, R5s211561, R5s211479, R5s211489, R5s211622 extended: R5s211600, R5s211638, R5s211640
Note on F66: 08.12.2021
Note on G66: From: Olivier Genoud <Olivier.Genoud@etsi.org> Sent: 08 December 2021 16:00 To: Lidia Salmeron <lidia.salmeron@teleplus.org.uk> Subject: TTCN CR agreement on 2021/12/08 agreed: R5s211600, R5s211638, R5s211640, R5s211642, R5s211666, R5s211667, R5s211664 =============== From: Olivier Genoud <Olivier.Genoud@etsi.org> Sent: 29 November 2021 15:19 To: Lidia Salmeron <lidia.salmeron@teleplus.org.uk> Subject: TTCN CR agreement on 2021/11/29 agreed: R5s211506, R5s211559, R5s211560, R5s211561, R5s211479, R5s211489, R5s211622 extended: R5s211600, R5s211638, R5s211640
Note on F68: 08.12.2021
Note on G68: From: Olivier Genoud <Olivier.Genoud@etsi.org> Sent: 08 December 2021 16:00 To: Lidia Salmeron <lidia.salmeron@teleplus.org.uk> Subject: TTCN CR agreement on 2021/12/08 agreed: R5s211600, R5s211638, R5s211640, R5s211642, R5s211666, R5s211667, R5s211664 =============== From: Olivier Genoud <Olivier.Genoud@etsi.org> Sent: 29 November 2021 15:19 To: Lidia Salmeron <lidia.salmeron@teleplus.org.uk> Subject: TTCN CR agreement on 2021/11/29 agreed: R5s211506, R5s211559, R5s211560, R5s211561, R5s211479, R5s211489, R5s211622 extended: R5s211600, R5s211638, R5s211640
Note on F70: 01.12.2021
Note on G70: From: Olivier Genoud <Olivier.Genoud@etsi.org> Sent: 01 December 2021 16:15 To: Lidia Salmeron <lidia.salmeron@teleplus.org.uk> Subject: TTCN CR agreement on 2021/12/01 agreed: R5s211325, R5s211522, R5s211564, R5s211566, R5s211558, R5s211589, R5s211625, R5s211657, R5s211590, R5s211644, R5s211646, R5s211648
Note on F71: 08.12.2021
Note on G71: From: Olivier Genoud <Olivier.Genoud@etsi.org> Sent: 08 December 2021 16:00 To: Lidia Salmeron <lidia.salmeron@teleplus.org.uk> Subject: TTCN CR agreement on 2021/12/08 agreed: R5s211600, R5s211638, R5s211640, R5s211642, R5s211666, R5s211667, R5s211664 ================= From: Olivier Genoud <Olivier.Genoud@etsi.org> Sent: 03 December 2021 13:57 To: Lidia Salmeron <lidia.salmeron@teleplus.org.uk> Subject: TTCN CR agreement on 2021/12/03 - Rev1 Updates below in blue. (*) From: Olivier Genoud <Olivier.Genoud@etsi.org> Sent: 03 December 2021 13:57 To: Lidia Salmeron <lidia.salmeron@teleplus.org.uk> Subject: TTCN CR agreement on 2021/12/03 agreed: R5s211170, R5s211355, R5s211474, R5s211668 p.agreed: R5s211578, R5s211658 rejected: R5s211484 extended: R5s211650, R5s211660, R5s211666, R5s211667, (*)R5s211642, (*)R5s211654, (*)R5s211655
Note on G73: From: Olivier Genoud <Olivier.Genoud@etsi.org> Sent: 03 December 2021 13:57 To: Lidia Salmeron <lidia.salmeron@teleplus.org.uk> Subject: TTCN CR agreement on 2021/12/03 - Rev1 Updates below in blue. (*) From: Olivier Genoud <Olivier.Genoud@etsi.org> Sent: 03 December 2021 13:57 To: Lidia Salmeron <lidia.salmeron@teleplus.org.uk> Subject: TTCN CR agreement on 2021/12/03 agreed: R5s211170, R5s211355, R5s211474, R5s211668 p.agreed: R5s211578, R5s211658 rejected: R5s211484 extended: R5s211650, R5s211660, R5s211666, R5s211667, (*)R5s211642, (*)R5s211654, (*)R5s211655
Note on F74: From: 3GPP_TSG_RAN_WG5_SIG: Signalling <3GPP_TSG_RAN_WG5_SIG@LIST.ETSI.ORG> On Behalf Of Shaun Harry Sent: 20 January 2022 16:34 To: 3GPP_TSG_RAN_WG5_SIG@LIST.ETSI.ORG Subject: Re: Anritsu and Keysight submits addition of 5GMM Rel-16 test case 9.1.9.5 Dear all, Keysight and Anritsu are jointly submitting new TTCN CRs fort the verification of the NR5GC Rel-16 RACS test case 9.1.9.5, based on iwd-21wk49. These documents are replacing the below mentioned R5s211655 and R5s211656 with are withdrawn. R5s220203 : NR5GC FR1 : Addition of 5GMM Rel-16 test case 9.1.9.5 R5s220204 : NR5GC FR1 : Supporting information for addition of 5GMM Rel-16 test case 9.1.9.5 This test case has passed on the Anritsu Protocol Conformance Test System ME7834NR and Keysight 5G Protocol Conformance Toolset with Samsung SM-G996B 5G UE. For information, a draft of a prose CR on 38.508-1 associated with this test case verification is attached. This CR will be raised at RAN5#94. Regards, Shaun Harry (also on behalf of Narendra Kalahasti of Anritsu)
Note on G74: From: Olivier Genoud <Olivier.Genoud@etsi.org> Sent: 03 December 2021 13:57 To: Lidia Salmeron <lidia.salmeron@teleplus.org.uk> Subject: TTCN CR agreement on 2021/12/03 - Rev1 Updates below in blue. (*) From: Olivier Genoud <Olivier.Genoud@etsi.org> Sent: 03 December 2021 13:57 To: Lidia Salmeron <lidia.salmeron@teleplus.org.uk> Subject: TTCN CR agreement on 2021/12/03 agreed: R5s211170, R5s211355, R5s211474, R5s211668 p.agreed: R5s211578, R5s211658 rejected: R5s211484 extended: R5s211650, R5s211660, R5s211666, R5s211667, (*)R5s211642, (*)R5s211654, (*)R5s211655
Note on F76: 01.12.2021
Note on G76: From: Olivier Genoud <Olivier.Genoud@etsi.org> Sent: 01 December 2021 16:15 To: Lidia Salmeron <lidia.salmeron@teleplus.org.uk> Subject: TTCN CR agreement on 2021/12/01 agreed: R5s211325, R5s211522, R5s211564, R5s211566, R5s211558, R5s211589, R5s211625, R5s211657, R5s211590, R5s211644, R5s211646, R5s211648
Note on F78: 01.12.2021
Note on G78: From: Olivier Genoud <Olivier.Genoud@etsi.org> Sent: 01 December 2021 16:15 To: Lidia Salmeron <lidia.salmeron@teleplus.org.uk> Subject: TTCN CR agreement on 2021/12/01 agreed: R5s211325, R5s211522, R5s211564, R5s211566, R5s211558, R5s211589, R5s211625, R5s211657, R5s211590, R5s211644, R5s211646, R5s211648
Note on F80: 01.12.2021
Note on G80: From: Olivier Genoud <Olivier.Genoud@etsi.org> Sent: 01 December 2021 16:15 To: Lidia Salmeron <lidia.salmeron@teleplus.org.uk> Subject: TTCN CR agreement on 2021/12/01 agreed: R5s211325, R5s211522, R5s211564, R5s211566, R5s211558, R5s211589, R5s211625, R5s211657, R5s211590, R5s211644, R5s211646, R5s211648
Note on F82: 01.12.2021
Note on G82: From: Olivier Genoud <Olivier.Genoud@etsi.org> Sent: 01 December 2021 16:15 To: Lidia Salmeron <lidia.salmeron@teleplus.org.uk> Subject: TTCN CR agreement on 2021/12/01 agreed: R5s211325, R5s211522, R5s211564, R5s211566, R5s211558, R5s211589, R5s211625, R5s211657, R5s211590, R5s211644, R5s211646, R5s211648
Note on F84: 01.12.2021
Note on G84: From: Olivier Genoud <Olivier.Genoud@etsi.org> Sent: 01 December 2021 16:15 To: Lidia Salmeron <lidia.salmeron@teleplus.org.uk> Subject: TTCN CR agreement on 2021/12/01 agreed: R5s211325, R5s211522, R5s211564, R5s211566, R5s211558, R5s211589, R5s211625, R5s211657, R5s211590, R5s211644, R5s211646, R5s211648
Note on F86: 07.12.2021
Note on G86: From: Olivier Genoud <Olivier.Genoud@etsi.org> Sent: 07 December 2021 17:01 To: Lidia Salmeron <lidia.salmeron@teleplus.org.uk> Subject: TTCN CR agreement on 2021/12/07 agreed: R5s211518, R5s211520, R5s211597, R5s211650, R5s211669, R5s211670 extended: R5s211664 ==================== From: Olivier Genoud <Olivier.Genoud@etsi.org> Sent: 03 December 2021 12:57 To: Lidia Salmeron <lidia.salmeron@teleplus.org.uk> Subject: TTCN CR agreement on 2021/12/03 agreed: R5s211170, R5s211355, R5s211474, R5s211668 p.agreed: R5s211578, R5s211658 rejected: R5s211484 extended: R5s211650, R5s211660, R5s211666, R5s211667
Note on F88: 03.12.2021
Note on G88: From: Olivier Genoud <Olivier.Genoud@etsi.org> Sent: 03 December 2021 12:57 To: Lidia Salmeron <lidia.salmeron@teleplus.org.uk> Subject: TTCN CR agreement on 2021/12/03 agreed: R5s211170, R5s211355, R5s211474, R5s211668 p.agreed: R5s211578, R5s211658 rejected: R5s211484 extended: R5s211650, R5s211660, R5s211666, R5s211667
Note on F91: 08.12.2021
Note on G91: From: Olivier Genoud <Olivier.Genoud@etsi.org> Sent: 08 December 2021 16:00 To: Lidia Salmeron <lidia.salmeron@teleplus.org.uk> Subject: TTCN CR agreement on 2021/12/08 agreed: R5s211600, R5s211638, R5s211640, R5s211642, R5s211666, R5s211667, R5s211664 =================== From: Olivier Genoud <Olivier.Genoud@etsi.org> Sent: 03 December 2021 12:57 To: Lidia Salmeron <lidia.salmeron@teleplus.org.uk> Subject: TTCN CR agreement on 2021/12/03 agreed: R5s211170, R5s211355, R5s211474, R5s211668 p.agreed: R5s211578, R5s211658 rejected: R5s211484 extended: R5s211650, R5s211660, R5s211666, R5s211667
Note on F92: 08.12.2021
Note on G92: From: Olivier Genoud <Olivier.Genoud@etsi.org> Sent: 08 December 2021 16:00 To: Lidia Salmeron <lidia.salmeron@teleplus.org.uk> Subject: TTCN CR agreement on 2021/12/08 agreed: R5s211600, R5s211638, R5s211640, R5s211642, R5s211666, R5s211667, R5s211664 ========================== From: Olivier Genoud <Olivier.Genoud@etsi.org> Sent: 03 December 2021 12:57 To: Lidia Salmeron <lidia.salmeron@teleplus.org.uk> Subject: TTCN CR agreement on 2021/12/03 agreed: R5s211170, R5s211355, R5s211474, R5s211668 p.agreed: R5s211578, R5s211658 rejected: R5s211484 extended: R5s211650, R5s211660, R5s211666, R5s211667
Note on F93: 03.12.2021
Note on G93: From: Olivier Genoud <Olivier.Genoud@etsi.org> Sent: 03 December 2021 12:57 To: Lidia Salmeron <lidia.salmeron@teleplus.org.uk> Subject: TTCN CR agreement on 2021/12/03 agreed: R5s211170, R5s211355, R5s211474, R5s211668 p.agreed: R5s211578, R5s211658 rejected: R5s211484 extended: R5s211650, R5s211660, R5s211666, R5s211667
Note on F94: 07.12.2021
Note on G94: From: Olivier Genoud <Olivier.Genoud@etsi.org> Sent: 07 December 2021 17:01 To: Lidia Salmeron <lidia.salmeron@teleplus.org.uk> Subject: TTCN CR agreement on 2021/12/07 agreed: R5s211518, R5s211520, R5s211597, R5s211650, R5s211669, R5s211670 extended: R5s211664
Note on F95: 07.12.2021
Note on G95: From: Olivier Genoud <Olivier.Genoud@etsi.org> Sent: 07 December 2021 17:01 To: Lidia Salmeron <lidia.salmeron@teleplus.org.uk> Subject: TTCN CR agreement on 2021/12/07 agreed: R5s211518, R5s211520, R5s211597, R5s211650, R5s211669, R5s211670 extended: R5s211664
Note on F97: 08.12.2021
Note on G97: From: Olivier Genoud <Olivier.Genoud@etsi.org> Sent: 08 December 2021 16:00 To: Lidia Salmeron <lidia.salmeron@teleplus.org.uk> Subject: TTCN CR agreement on 2021/12/08 agreed: R5s211600, R5s211638, R5s211640, R5s211642, R5s211666, R5s211667, R5s211664 =================== From: Olivier Genoud <Olivier.Genoud@etsi.org> Sent: 07 December 2021 17:01 To: Lidia Salmeron <lidia.salmeron@teleplus.org.uk> Subject: TTCN CR agreement on 2021/12/07 agreed: R5s211518, R5s211520, R5s211597, R5s211650, R5s211669, R5s211670 extended: R5s211664
Note on G98: From: Olivier Genoud <Olivier.Genoud@etsi.org> Sent: 09 December 2021 14:39 To: Lidia Salmeron <lidia.salmeron@teleplus.org.uk> Subject: TTCN CR agreement on 2021/12/09 p.agreed: R5s211673 extended: R5s211671
Note on F100: 09.12.2021
Note on G100: From: Olivier Genoud <Olivier.Genoud@etsi.org> Sent: 09 December 2021 14:39 To: Lidia Salmeron <lidia.salmeron@teleplus.org.uk> Subject: TTCN CR agreement on 2021/12/09 p.agreed: R5s211673 extended: R5s211671
Note on F103: 13.12.2021
Note on G103: From: Olivier Genoud <Olivier.Genoud@etsi.org> Sent: 13 December 2021 14:30 To: Lidia Salmeron <lidia.salmeron@teleplus.org.uk> Subject: TTCN CR agreement on 2021/12/13 agreed: R5s211665, R5s211690 p.agreed: R5s211676 extended: R5s211674
Note on F105: 13.12.2021
Note on G105: From: Olivier Genoud <Olivier.Genoud@etsi.org> Sent: 13 December 2021 14:30 To: Lidia Salmeron <lidia.salmeron@teleplus.org.uk> Subject: TTCN CR agreement on 2021/12/13 agreed: R5s211665, R5s211690 p.agreed: R5s211676 extended: R5s211674
Note on F108: 12.01.2022
Note on G108: From: Olivier Genoud <Olivier.Genoud@etsi.org> Sent: 12 January 2022 11:38 To: Lidia Salmeron <lidia.salmeron@teleplus.org.uk> Subject: TTCN CR agreement on 2022/01/12 p.agreed: R5s211674, R5s211706, R5s211708 extended: R5s211703, R5s220041 =================== From: Olivier Genoud <Olivier.Genoud@etsi.org> Sent: 13 December 2021 14:30 To: Lidia Salmeron <lidia.salmeron@teleplus.org.uk> Subject: TTCN CR agreement on 2021/12/13 agreed: R5s211665, R5s211690 p.agreed: R5s211676 extended: R5s211674
Note on F110: 13.12.2021
Note on G110: From: Olivier Genoud <Olivier.Genoud@etsi.org> Sent: 13 December 2021 14:30 To: Lidia Salmeron <lidia.salmeron@teleplus.org.uk> Subject: TTCN CR agreement on 2021/12/13 agreed: R5s211665, R5s211690 p.agreed: R5s211676 extended: R5s211674
Note on G112: From: Olivier Genoud <Olivier.Genoud@etsi.org> Sent: 16 December 2021 17:27 To: Lidia Salmeron <lidia.salmeron@teleplus.org.uk> Subject: TTCN CR agreement on 2021/12/16 p.agreed: R5s211604, R5s211698 extended: R5s211691
Note on F124: 16.12.2021
Note on G124: From: Olivier Genoud <Olivier.Genoud@etsi.org> Sent: 16 December 2021 17:27 To: Lidia Salmeron <lidia.salmeron@teleplus.org.uk> Subject: TTCN CR agreement on 2021/12/16 p.agreed: R5s211604, R5s211698 extended: R5s211691
Note on F126: 16.12.2021
Note on G126: From: Olivier Genoud <Olivier.Genoud@etsi.org> Sent: 16 December 2021 17:27 To: Lidia Salmeron <lidia.salmeron@teleplus.org.uk> Subject: TTCN CR agreement on 2021/12/16 p.agreed: R5s211604, R5s211698 extended: R5s211691
Note on G136: From: Olivier Genoud <Olivier.Genoud@etsi.org> Sent: 12 January 2022 11:38 To: Lidia Salmeron <lidia.salmeron@teleplus.org.uk> Subject: TTCN CR agreement on 2022/01/12 p.agreed: R5s211674, R5s211706, R5s211708 extended: R5s211703, R5s220041
Note on F138: to be withdrawn. Needs new Cat.B verification TTCN CR based on iwd-21wk49 + new SS log
Note on G138: From: Olivier Genoud <Olivier.Genoud@etsi.org> Sent: 11 January 2022 13:53 To: Lidia Salmeron <lidia.salmeron@teleplus.org.uk> Subject: TTCN CR agreement on 2022/01/11 agreed: R5s211713, R5s220011, R5s220012, R5s220014, R5s220015, R5s220016, R5s220027, R5s220028, R5s220029, R5s220030, R5s220031, R5s220032, R5s220035, R5s220033, R5s220037, R5s220039, R5s220040, R5s220042, R5s220043, R5s220044, R5s220045, R5s220046, R5s220052 p.agreed: R5s220007, R5s220009 extended: R5s211680, R5s211706, R5s211708, R5s211700, R5s211710, R5s211705, R5s211721, R5s220053
Note on F140: 12.01.2022
Note on G140: From: Olivier Genoud <Olivier.Genoud@etsi.org> Sent: 12 January 2022 11:38 To: Lidia Salmeron <lidia.salmeron@teleplus.org.uk> Subject: TTCN CR agreement on 2022/01/12 p.agreed: R5s211674, R5s211706, R5s211708 extended: R5s211703, R5s220041 ====================== From: Olivier Genoud <Olivier.Genoud@etsi.org> Sent: 11 January 2022 13:53 To: Lidia Salmeron <lidia.salmeron@teleplus.org.uk> Subject: TTCN CR agreement on 2022/01/11 agreed: R5s211713, R5s220011, R5s220012, R5s220014, R5s220015, R5s220016, R5s220027, R5s220028, R5s220029, R5s220030, R5s220031, R5s220032, R5s220035, R5s220033, R5s220037, R5s220039, R5s220040, R5s220042, R5s220043, R5s220044, R5s220045, R5s220046, R5s220052 p.agreed: R5s220007, R5s220009 extended: R5s211680, R5s211706, R5s211708, R5s211700, R5s211710, R5s211705, R5s211721, R5s220053
Note on F142: 12.01.2022
Note on G142: From: Olivier Genoud <Olivier.Genoud@etsi.org> Sent: 12 January 2022 11:38 To: Lidia Salmeron <lidia.salmeron@teleplus.org.uk> Subject: TTCN CR agreement on 2022/01/12 p.agreed: R5s211674, R5s211706, R5s211708 extended: R5s211703, R5s220041 =============== From: Olivier Genoud <Olivier.Genoud@etsi.org> Sent: 11 January 2022 13:53 To: Lidia Salmeron <lidia.salmeron@teleplus.org.uk> Subject: TTCN CR agreement on 2022/01/11 agreed: R5s211713, R5s220011, R5s220012, R5s220014, R5s220015, R5s220016, R5s220027, R5s220028, R5s220029, R5s220030, R5s220031, R5s220032, R5s220035, R5s220033, R5s220037, R5s220039, R5s220040, R5s220042, R5s220043, R5s220044, R5s220045, R5s220046, R5s220052 p.agreed: R5s220007, R5s220009 extended: R5s211680, R5s211706, R5s211708, R5s211700, R5s211710, R5s211705, R5s211721, R5s220053
Note on G146: From: Olivier Genoud <Olivier.Genoud@etsi.org> Sent: 11 January 2022 13:53 To: Lidia Salmeron <lidia.salmeron@teleplus.org.uk> Subject: TTCN CR agreement on 2022/01/11 agreed: R5s211713, R5s220011, R5s220012, R5s220014, R5s220015, R5s220016, R5s220027, R5s220028, R5s220029, R5s220030, R5s220031, R5s220032, R5s220035, R5s220033, R5s220037, R5s220039, R5s220040, R5s220042, R5s220043, R5s220044, R5s220045, R5s220046, R5s220052 p.agreed: R5s220007, R5s220009 extended: R5s211680, R5s211706, R5s211708, R5s211700, R5s211710, R5s211705, R5s211721, R5s220053
Note on G154: From: Olivier Genoud <Olivier.Genoud@etsi.org> Sent: 11 January 2022 13:53 To: Lidia Salmeron <lidia.salmeron@teleplus.org.uk> Subject: TTCN CR agreement on 2022/01/11 agreed: R5s211713, R5s220011, R5s220012, R5s220014, R5s220015, R5s220016, R5s220027, R5s220028, R5s220029, R5s220030, R5s220031, R5s220032, R5s220035, R5s220033, R5s220037, R5s220039, R5s220040, R5s220042, R5s220043, R5s220044, R5s220045, R5s220046, R5s220052 p.agreed: R5s220007, R5s220009 extended: R5s211680, R5s211706, R5s211708, R5s211700, R5s211710, R5s211705, R5s211721, R5s220053
Note on F166: 11.01.2022
Note on G166: From: Olivier Genoud <Olivier.Genoud@etsi.org> Sent: 11 January 2022 13:53 To: Lidia Salmeron <lidia.salmeron@teleplus.org.uk> Subject: TTCN CR agreement on 2022/01/11 agreed: R5s211713, R5s220011, R5s220012, R5s220014, R5s220015, R5s220016, R5s220027, R5s220028, R5s220029, R5s220030, R5s220031, R5s220032, R5s220035, R5s220033, R5s220037, R5s220039, R5s220040, R5s220042, R5s220043, R5s220044, R5s220045, R5s220046, R5s220052 p.agreed: R5s220007, R5s220009 extended: R5s211680, R5s211706, R5s211708, R5s211700, R5s211710, R5s211705, R5s211721, R5s220053
Note on F171: 06.01.2022
Note on G171: From: Olivier Genoud <Olivier.Genoud@etsi.org> Sent: 06 January 2022 14:24 To: Lidia Salmeron <lidia.salmeron@teleplus.org.uk> Subject: TTCN CR agreement on 2022/01/06 agreed: R5s211702 p.agreed: R5s211714, R5s211718 withdrawn: R5s211716
Note on F172: 06.01.2022
Note on G172: From: Olivier Genoud <Olivier.Genoud@etsi.org> Sent: 06 January 2022 14:24 To: Lidia Salmeron <lidia.salmeron@teleplus.org.uk> Subject: TTCN CR agreement on 2022/01/06 agreed: R5s211702 p.agreed: R5s211714, R5s211718 withdrawn: R5s211716
Note on F178: 06.01.2022
Note on G178: From: Olivier Genoud <Olivier.Genoud@etsi.org> Sent: 06 January 2022 14:24 To: Lidia Salmeron <lidia.salmeron@teleplus.org.uk> Subject: TTCN CR agreement on 2022/01/06 agreed: R5s211702 p.agreed: R5s211714, R5s211718 withdrawn: R5s211716
Note on F179: From: 3GPP_TSG_RAN_WG5_SIG: Signalling <3GPP_TSG_RAN_WG5_SIG@LIST.ETSI.ORG> On Behalf Of Shaun Harry Sent: 18 January 2022 19:47 To: 3GPP_TSG_RAN_WG5_SIG@LIST.ETSI.ORG Subject: Re: Keysight raise TTCN correction CR for NR5GC RRC test case 8.1.4.1.2 Dear all, Please note that Keysight are withdrawing the below TTCN CR. Regards, Shaun
Note on G179: From: Olivier Genoud <Olivier.Genoud@etsi.org> Sent: 11 January 2022 13:53 To: Lidia Salmeron <lidia.salmeron@teleplus.org.uk> Subject: TTCN CR agreement on 2022/01/11 agreed: R5s211713, R5s220011, R5s220012, R5s220014, R5s220015, R5s220016, R5s220027, R5s220028, R5s220029, R5s220030, R5s220031, R5s220032, R5s220035, R5s220033, R5s220037, R5s220039, R5s220040, R5s220042, R5s220043, R5s220044, R5s220045, R5s220046, R5s220052 p.agreed: R5s220007, R5s220009 extended: R5s211680, R5s211706, R5s211708, R5s211700, R5s211710, R5s211705, R5s211721, R5s220053
Note on F180: 13.01.2022 ==== new log in R5s220189
Note on G180: From: Olivier Genoud <Olivier.Genoud@etsi.org> Sent: 13 January 2022 15:18 To: Lidia Salmeron <lidia.salmeron@teleplus.org.uk> Subject: TTCN CR agreement on 2022/01/13 agreed: R5s211721 p.agreed: R5s211598 ============== From: Olivier Genoud <Olivier.Genoud@etsi.org> Sent: 11 January 2022 13:53 To: Lidia Salmeron <lidia.salmeron@teleplus.org.uk> Subject: TTCN CR agreement on 2022/01/11 agreed: R5s211713, R5s220011, R5s220012, R5s220014, R5s220015, R5s220016, R5s220027, R5s220028, R5s220029, R5s220030, R5s220031, R5s220032, R5s220035, R5s220033, R5s220037, R5s220039, R5s220040, R5s220042, R5s220043, R5s220044, R5s220045, R5s220046, R5s220052 p.agreed: R5s220007, R5s220009 extended: R5s211680, R5s211706, R5s211708, R5s211700, R5s211710, R5s211705, R5s211721, R5s220053
Note on F184: 11.01.2022
Note on G184: From: Olivier Genoud <Olivier.Genoud@etsi.org> Sent: 11 January 2022 13:53 To: Lidia Salmeron <lidia.salmeron@teleplus.org.uk> Subject: TTCN CR agreement on 2022/01/11 agreed: R5s211713, R5s220011, R5s220012, R5s220014, R5s220015, R5s220016, R5s220027, R5s220028, R5s220029, R5s220030, R5s220031, R5s220032, R5s220035, R5s220033, R5s220037, R5s220039, R5s220040, R5s220042, R5s220043, R5s220044, R5s220045, R5s220046, R5s220052 p.agreed: R5s220007, R5s220009 extended: R5s211680, R5s211706, R5s211708, R5s211700, R5s211710, R5s211705, R5s211721, R5s220053
Note on F186: 11.01.2022
Note on G186: From: Olivier Genoud <Olivier.Genoud@etsi.org> Sent: 11 January 2022 13:53 To: Lidia Salmeron <lidia.salmeron@teleplus.org.uk> Subject: TTCN CR agreement on 2022/01/11 agreed: R5s211713, R5s220011, R5s220012, R5s220014, R5s220015, R5s220016, R5s220027, R5s220028, R5s220029, R5s220030, R5s220031, R5s220032, R5s220035, R5s220033, R5s220037, R5s220039, R5s220040, R5s220042, R5s220043, R5s220044, R5s220045, R5s220046, R5s220052 p.agreed: R5s220007, R5s220009 extended: R5s211680, R5s211706, R5s211708, R5s211700, R5s211710, R5s211705, R5s211721, R5s220053
Note on F188: 11.01.2022
Note on G188: From: Olivier Genoud <Olivier.Genoud@etsi.org> Sent: 11 January 2022 13:53 To: Lidia Salmeron <lidia.salmeron@teleplus.org.uk> Subject: TTCN CR agreement on 2022/01/11 agreed: R5s211713, R5s220011, R5s220012, R5s220014, R5s220015, R5s220016, R5s220027, R5s220028, R5s220029, R5s220030, R5s220031, R5s220032, R5s220035, R5s220033, R5s220037, R5s220039, R5s220040, R5s220042, R5s220043, R5s220044, R5s220045, R5s220046, R5s220052 p.agreed: R5s220007, R5s220009 extended: R5s211680, R5s211706, R5s211708, R5s211700, R5s211710, R5s211705, R5s211721, R5s220053
Note on F191: 11.01.2022
Note on G191: From: Olivier Genoud <Olivier.Genoud@etsi.org> Sent: 11 January 2022 13:53 To: Lidia Salmeron <lidia.salmeron@teleplus.org.uk> Subject: TTCN CR agreement on 2022/01/11 agreed: R5s211713, R5s220011, R5s220012, R5s220014, R5s220015, R5s220016, R5s220027, R5s220028, R5s220029, R5s220030, R5s220031, R5s220032, R5s220035, R5s220033, R5s220037, R5s220039, R5s220040, R5s220042, R5s220043, R5s220044, R5s220045, R5s220046, R5s220052 p.agreed: R5s220007, R5s220009 extended: R5s211680, R5s211706, R5s211708, R5s211700, R5s211710, R5s211705, R5s211721, R5s220053
Note on F193: 11.01.2022
Note on G193: From: Olivier Genoud <Olivier.Genoud@etsi.org> Sent: 11 January 2022 13:53 To: Lidia Salmeron <lidia.salmeron@teleplus.org.uk> Subject: TTCN CR agreement on 2022/01/11 agreed: R5s211713, R5s220011, R5s220012, R5s220014, R5s220015, R5s220016, R5s220027, R5s220028, R5s220029, R5s220030, R5s220031, R5s220032, R5s220035, R5s220033, R5s220037, R5s220039, R5s220040, R5s220042, R5s220043, R5s220044, R5s220045, R5s220046, R5s220052 p.agreed: R5s220007, R5s220009 extended: R5s211680, R5s211706, R5s211708, R5s211700, R5s211710, R5s211705, R5s211721, R5s220053
Note on F195: 11.01.2022
Note on G195: From: Olivier Genoud <Olivier.Genoud@etsi.org> Sent: 11 January 2022 13:53 To: Lidia Salmeron <lidia.salmeron@teleplus.org.uk> Subject: TTCN CR agreement on 2022/01/11 agreed: R5s211713, R5s220011, R5s220012, R5s220014, R5s220015, R5s220016, R5s220027, R5s220028, R5s220029, R5s220030, R5s220031, R5s220032, R5s220035, R5s220033, R5s220037, R5s220039, R5s220040, R5s220042, R5s220043, R5s220044, R5s220045, R5s220046, R5s220052 p.agreed: R5s220007, R5s220009 extended: R5s211680, R5s211706, R5s211708, R5s211700, R5s211710, R5s211705, R5s211721, R5s220053
Note on F196: 11.01.2022
Note on G196: From: Olivier Genoud <Olivier.Genoud@etsi.org> Sent: 11 January 2022 13:53 To: Lidia Salmeron <lidia.salmeron@teleplus.org.uk> Subject: TTCN CR agreement on 2022/01/11 agreed: R5s211713, R5s220011, R5s220012, R5s220014, R5s220015, R5s220016, R5s220027, R5s220028, R5s220029, R5s220030, R5s220031, R5s220032, R5s220035, R5s220033, R5s220037, R5s220039, R5s220040, R5s220042, R5s220043, R5s220044, R5s220045, R5s220046, R5s220052 p.agreed: R5s220007, R5s220009 extended: R5s211680, R5s211706, R5s211708, R5s211700, R5s211710, R5s211705, R5s211721, R5s220053
Note on F197: 11.01.2022
Note on G197: From: Olivier Genoud <Olivier.Genoud@etsi.org> Sent: 11 January 2022 13:53 To: Lidia Salmeron <lidia.salmeron@teleplus.org.uk> Subject: TTCN CR agreement on 2022/01/11 agreed: R5s211713, R5s220011, R5s220012, R5s220014, R5s220015, R5s220016, R5s220027, R5s220028, R5s220029, R5s220030, R5s220031, R5s220032, R5s220035, R5s220033, R5s220037, R5s220039, R5s220040, R5s220042, R5s220043, R5s220044, R5s220045, R5s220046, R5s220052 p.agreed: R5s220007, R5s220009 extended: R5s211680, R5s211706, R5s211708, R5s211700, R5s211710, R5s211705, R5s211721, R5s220053
Note on F198: 11.01.2022
Note on G198: From: Olivier Genoud <Olivier.Genoud@etsi.org> Sent: 11 January 2022 13:53 To: Lidia Salmeron <lidia.salmeron@teleplus.org.uk> Subject: TTCN CR agreement on 2022/01/11 agreed: R5s211713, R5s220011, R5s220012, R5s220014, R5s220015, R5s220016, R5s220027, R5s220028, R5s220029, R5s220030, R5s220031, R5s220032, R5s220035, R5s220033, R5s220037, R5s220039, R5s220040, R5s220042, R5s220043, R5s220044, R5s220045, R5s220046, R5s220052 p.agreed: R5s220007, R5s220009 extended: R5s211680, R5s211706, R5s211708, R5s211700, R5s211710, R5s211705, R5s211721, R5s220053
Note on F200: 11.01.2022
Note on G200: From: Olivier Genoud <Olivier.Genoud@etsi.org> Sent: 11 January 2022 13:53 To: Lidia Salmeron <lidia.salmeron@teleplus.org.uk> Subject: TTCN CR agreement on 2022/01/11 agreed: R5s211713, R5s220011, R5s220012, R5s220014, R5s220015, R5s220016, R5s220027, R5s220028, R5s220029, R5s220030, R5s220031, R5s220032, R5s220035, R5s220033, R5s220037, R5s220039, R5s220040, R5s220042, R5s220043, R5s220044, R5s220045, R5s220046, R5s220052 p.agreed: R5s220007, R5s220009 extended: R5s211680, R5s211706, R5s211708, R5s211700, R5s211710, R5s211705, R5s211721, R5s220053
Note on F201: 11.01.2022
Note on G201: From: Olivier Genoud <Olivier.Genoud@etsi.org> Sent: 11 January 2022 13:53 To: Lidia Salmeron <lidia.salmeron@teleplus.org.uk> Subject: TTCN CR agreement on 2022/01/11 agreed: R5s211713, R5s220011, R5s220012, R5s220014, R5s220015, R5s220016, R5s220027, R5s220028, R5s220029, R5s220030, R5s220031, R5s220032, R5s220035, R5s220033, R5s220037, R5s220039, R5s220040, R5s220042, R5s220043, R5s220044, R5s220045, R5s220046, R5s220052 p.agreed: R5s220007, R5s220009 extended: R5s211680, R5s211706, R5s211708, R5s211700, R5s211710, R5s211705, R5s211721, R5s220053
Note on F202: 11.01.2022
Note on G202: From: Olivier Genoud <Olivier.Genoud@etsi.org> Sent: 11 January 2022 13:53 To: Lidia Salmeron <lidia.salmeron@teleplus.org.uk> Subject: TTCN CR agreement on 2022/01/11 agreed: R5s211713, R5s220011, R5s220012, R5s220014, R5s220015, R5s220016, R5s220027, R5s220028, R5s220029, R5s220030, R5s220031, R5s220032, R5s220035, R5s220033, R5s220037, R5s220039, R5s220040, R5s220042, R5s220043, R5s220044, R5s220045, R5s220046, R5s220052 p.agreed: R5s220007, R5s220009 extended: R5s211680, R5s211706, R5s211708, R5s211700, R5s211710, R5s211705, R5s211721, R5s220053
Note on F203: 11.01.2022
Note on G203: From: Olivier Genoud <Olivier.Genoud@etsi.org> Sent: 11 January 2022 13:53 To: Lidia Salmeron <lidia.salmeron@teleplus.org.uk> Subject: TTCN CR agreement on 2022/01/11 agreed: R5s211713, R5s220011, R5s220012, R5s220014, R5s220015, R5s220016, R5s220027, R5s220028, R5s220029, R5s220030, R5s220031, R5s220032, R5s220035, R5s220033, R5s220037, R5s220039, R5s220040, R5s220042, R5s220043, R5s220044, R5s220045, R5s220046, R5s220052 p.agreed: R5s220007, R5s220009 extended: R5s211680, R5s211706, R5s211708, R5s211700, R5s211710, R5s211705, R5s211721, R5s220053
Note on F204: 11.01.2022
Note on G204: From: Olivier Genoud <Olivier.Genoud@etsi.org> Sent: 11 January 2022 13:53 To: Lidia Salmeron <lidia.salmeron@teleplus.org.uk> Subject: TTCN CR agreement on 2022/01/11 agreed: R5s211713, R5s220011, R5s220012, R5s220014, R5s220015, R5s220016, R5s220027, R5s220028, R5s220029, R5s220030, R5s220031, R5s220032, R5s220035, R5s220033, R5s220037, R5s220039, R5s220040, R5s220042, R5s220043, R5s220044, R5s220045, R5s220046, R5s220052 p.agreed: R5s220007, R5s220009 extended: R5s211680, R5s211706, R5s211708, R5s211700, R5s211710, R5s211705, R5s211721, R5s220053
Note on F208: 11.01.2022
Note on G208: From: Olivier Genoud <Olivier.Genoud@etsi.org> Sent: 11 January 2022 13:53 To: Lidia Salmeron <lidia.salmeron@teleplus.org.uk> Subject: TTCN CR agreement on 2022/01/11 agreed: R5s211713, R5s220011, R5s220012, R5s220014, R5s220015, R5s220016, R5s220027, R5s220028, R5s220029, R5s220030, R5s220031, R5s220032, R5s220035, R5s220033, R5s220037, R5s220039, R5s220040, R5s220042, R5s220043, R5s220044, R5s220045, R5s220046, R5s220052 p.agreed: R5s220007, R5s220009 extended: R5s211680, R5s211706, R5s211708, R5s211700, R5s211710, R5s211705, R5s211721, R5s220053
Note on F210: 11.01.2022
Note on G210: From: Olivier Genoud <Olivier.Genoud@etsi.org> Sent: 11 January 2022 13:53 To: Lidia Salmeron <lidia.salmeron@teleplus.org.uk> Subject: TTCN CR agreement on 2022/01/11 agreed: R5s211713, R5s220011, R5s220012, R5s220014, R5s220015, R5s220016, R5s220027, R5s220028, R5s220029, R5s220030, R5s220031, R5s220032, R5s220035, R5s220033, R5s220037, R5s220039, R5s220040, R5s220042, R5s220043, R5s220044, R5s220045, R5s220046, R5s220052 p.agreed: R5s220007, R5s220009 extended: R5s211680, R5s211706, R5s211708, R5s211700, R5s211710, R5s211705, R5s211721, R5s220053
Note on F212: 11.01.2022
Note on G212: From: Olivier Genoud <Olivier.Genoud@etsi.org> Sent: 11 January 2022 13:53 To: Lidia Salmeron <lidia.salmeron@teleplus.org.uk> Subject: TTCN CR agreement on 2022/01/11 agreed: R5s211713, R5s220011, R5s220012, R5s220014, R5s220015, R5s220016, R5s220027, R5s220028, R5s220029, R5s220030, R5s220031, R5s220032, R5s220035, R5s220033, R5s220037, R5s220039, R5s220040, R5s220042, R5s220043, R5s220044, R5s220045, R5s220046, R5s220052 p.agreed: R5s220007, R5s220009 extended: R5s211680, R5s211706, R5s211708, R5s211700, R5s211710, R5s211705, R5s211721, R5s220053
Note on F213: 11.01.2022
Note on G213: From: Olivier Genoud <Olivier.Genoud@etsi.org> Sent: 11 January 2022 13:53 To: Lidia Salmeron <lidia.salmeron@teleplus.org.uk> Subject: TTCN CR agreement on 2022/01/11 agreed: R5s211713, R5s220011, R5s220012, R5s220014, R5s220015, R5s220016, R5s220027, R5s220028, R5s220029, R5s220030, R5s220031, R5s220032, R5s220035, R5s220033, R5s220037, R5s220039, R5s220040, R5s220042, R5s220043, R5s220044, R5s220045, R5s220046, R5s220052 p.agreed: R5s220007, R5s220009 extended: R5s211680, R5s211706, R5s211708, R5s211700, R5s211710, R5s211705, R5s211721, R5s220053
Note on F214: 14.01.2022
Note on G214: From: Olivier Genoud <Olivier.Genoud@etsi.org> Sent: 14 January 2022 17:14 To: Lidia Salmeron <lidia.salmeron@teleplus.org.uk> Subject: TTCN CR agreement on 2022/01/14 agreed: R5s220041, R5s220063 ============ From: Olivier Genoud <Olivier.Genoud@etsi.org> Sent: 12 January 2022 11:38 To: Lidia Salmeron <lidia.salmeron@teleplus.org.uk> Subject: TTCN CR agreement on 2022/01/12 p.agreed: R5s211674, R5s211706, R5s211708 extended: R5s211703, R5s220041
Note on F215: 11.01.2022
Note on G215: From: Olivier Genoud <Olivier.Genoud@etsi.org> Sent: 11 January 2022 13:53 To: Lidia Salmeron <lidia.salmeron@teleplus.org.uk> Subject: TTCN CR agreement on 2022/01/11 agreed: R5s211713, R5s220011, R5s220012, R5s220014, R5s220015, R5s220016, R5s220027, R5s220028, R5s220029, R5s220030, R5s220031, R5s220032, R5s220035, R5s220033, R5s220037, R5s220039, R5s220040, R5s220042, R5s220043, R5s220044, R5s220045, R5s220046, R5s220052 p.agreed: R5s220007, R5s220009 extended: R5s211680, R5s211706, R5s211708, R5s211700, R5s211710, R5s211705, R5s211721, R5s220053
Note on F216: 11.01.2022
Note on G216: From: Olivier Genoud <Olivier.Genoud@etsi.org> Sent: 11 January 2022 13:53 To: Lidia Salmeron <lidia.salmeron@teleplus.org.uk> Subject: TTCN CR agreement on 2022/01/11 agreed: R5s211713, R5s220011, R5s220012, R5s220014, R5s220015, R5s220016, R5s220027, R5s220028, R5s220029, R5s220030, R5s220031, R5s220032, R5s220035, R5s220033, R5s220037, R5s220039, R5s220040, R5s220042, R5s220043, R5s220044, R5s220045, R5s220046, R5s220052 p.agreed: R5s220007, R5s220009 extended: R5s211680, R5s211706, R5s211708, R5s211700, R5s211710, R5s211705, R5s211721, R5s220053
Note on F217: 11.01.2022
Note on G217: From: Olivier Genoud <Olivier.Genoud@etsi.org> Sent: 11 January 2022 13:53 To: Lidia Salmeron <lidia.salmeron@teleplus.org.uk> Subject: TTCN CR agreement on 2022/01/11 agreed: R5s211713, R5s220011, R5s220012, R5s220014, R5s220015, R5s220016, R5s220027, R5s220028, R5s220029, R5s220030, R5s220031, R5s220032, R5s220035, R5s220033, R5s220037, R5s220039, R5s220040, R5s220042, R5s220043, R5s220044, R5s220045, R5s220046, R5s220052 p.agreed: R5s220007, R5s220009 extended: R5s211680, R5s211706, R5s211708, R5s211700, R5s211710, R5s211705, R5s211721, R5s220053
Note on F218: 11.01.2022
Note on G218: From: Olivier Genoud <Olivier.Genoud@etsi.org> Sent: 11 January 2022 13:53 To: Lidia Salmeron <lidia.salmeron@teleplus.org.uk> Subject: TTCN CR agreement on 2022/01/11 agreed: R5s211713, R5s220011, R5s220012, R5s220014, R5s220015, R5s220016, R5s220027, R5s220028, R5s220029, R5s220030, R5s220031, R5s220032, R5s220035, R5s220033, R5s220037, R5s220039, R5s220040, R5s220042, R5s220043, R5s220044, R5s220045, R5s220046, R5s220052 p.agreed: R5s220007, R5s220009 extended: R5s211680, R5s211706, R5s211708, R5s211700, R5s211710, R5s211705, R5s211721, R5s220053
Note on F219: 11.01.2022
Note on G219: From: Olivier Genoud <Olivier.Genoud@etsi.org> Sent: 11 January 2022 13:53 To: Lidia Salmeron <lidia.salmeron@teleplus.org.uk> Subject: TTCN CR agreement on 2022/01/11 agreed: R5s211713, R5s220011, R5s220012, R5s220014, R5s220015, R5s220016, R5s220027, R5s220028, R5s220029, R5s220030, R5s220031, R5s220032, R5s220035, R5s220033, R5s220037, R5s220039, R5s220040, R5s220042, R5s220043, R5s220044, R5s220045, R5s220046, R5s220052 p.agreed: R5s220007, R5s220009 extended: R5s211680, R5s211706, R5s211708, R5s211700, R5s211710, R5s211705, R5s211721, R5s220053
Note on F224: 11.01.2022
Note on G224: From: Olivier Genoud <Olivier.Genoud@etsi.org> Sent: 11 January 2022 13:53 To: Lidia Salmeron <lidia.salmeron@teleplus.org.uk> Subject: TTCN CR agreement on 2022/01/11 agreed: R5s211713, R5s220011, R5s220012, R5s220014, R5s220015, R5s220016, R5s220027, R5s220028, R5s220029, R5s220030, R5s220031, R5s220032, R5s220035, R5s220033, R5s220037, R5s220039, R5s220040, R5s220042, R5s220043, R5s220044, R5s220045, R5s220046, R5s220052 p.agreed: R5s220007, R5s220009 extended: R5s211680, R5s211706, R5s211708, R5s211700, R5s211710, R5s211705, R5s211721, R5s220053
Note on G225: From: Olivier Genoud <Olivier.Genoud@etsi.org> Sent: 11 January 2022 13:53 To: Lidia Salmeron <lidia.salmeron@teleplus.org.uk> Subject: TTCN CR agreement on 2022/01/11 agreed: R5s211713, R5s220011, R5s220012, R5s220014, R5s220015, R5s220016, R5s220027, R5s220028, R5s220029, R5s220030, R5s220031, R5s220032, R5s220035, R5s220033, R5s220037, R5s220039, R5s220040, R5s220042, R5s220043, R5s220044, R5s220045, R5s220046, R5s220052 p.agreed: R5s220007, R5s220009 extended: R5s211680, R5s211706, R5s211708, R5s211700, R5s211710, R5s211705, R5s211721, R5s220053
Note on F228: 14.01.2022
Note on G228: From: Olivier Genoud <Olivier.Genoud@etsi.org> Sent: 14 January 2022 17:14 To: Lidia Salmeron <lidia.salmeron@teleplus.org.uk> Subject: TTCN CR agreement on 2022/01/14 agreed: R5s220041, R5s220063
Note on F229: 18.01.2022
Note on G229: From: Olivier Genoud <Olivier.Genoud@etsi.org> Sent: 18 January 2022 17:43 To: Lidia Salmeron <lidia.salmeron@teleplus.org.uk> Subject: TTCN CR agreement on 2022/01/18 agreed: R5s220006, R5s220017, R5s220065, R5s220024, R5s220071, R5s220082, R5s220086, R5s220088 p.agreed: R5s220072, R5s220073, R5s220089, R5s220094 deferred: R5s220091
Note on F230: 18.01.2022
Note on G230: From: Olivier Genoud <Olivier.Genoud@etsi.org> Sent: 18 January 2022 17:43 To: Lidia Salmeron <lidia.salmeron@teleplus.org.uk> Subject: TTCN CR agreement on 2022/01/18 agreed: R5s220006, R5s220017, R5s220065, R5s220024, R5s220071, R5s220082, R5s220086, R5s220088 p.agreed: R5s220072, R5s220073, R5s220089, R5s220094 deferred: R5s220091
Note on F231: 18.01.2022
Note on G231: From: Olivier Genoud <Olivier.Genoud@etsi.org> Sent: 18 January 2022 17:43 To: Lidia Salmeron <lidia.salmeron@teleplus.org.uk> Subject: TTCN CR agreement on 2022/01/18 agreed: R5s220006, R5s220017, R5s220065, R5s220024, R5s220071, R5s220082, R5s220086, R5s220088 p.agreed: R5s220072, R5s220073, R5s220089, R5s220094 deferred: R5s220091
Note on F240: 18.01.2022
Note on G240: From: Olivier Genoud <Olivier.Genoud@etsi.org> Sent: 18 January 2022 17:43 To: Lidia Salmeron <lidia.salmeron@teleplus.org.uk> Subject: TTCN CR agreement on 2022/01/18 agreed: R5s220006, R5s220017, R5s220065, R5s220024, R5s220071, R5s220082, R5s220086, R5s220088 p.agreed: R5s220072, R5s220073, R5s220089, R5s220094 deferred: R5s220091
Note on F241: 21.01.2022
Note on G241: From: Olivier Genoud <Olivier.Genoud@etsi.org> Sent: 21 January 2022 11:24 To: Lidia Salmeron <lidia.salmeron@teleplus.org.uk> Subject: TTCN CR agreement on 2022/01/21 agreed: R5s220066, R5s220078, R5s220080, R5s220116, R5s220121, R5s220119, R5s220123, R5s220124 withdrawn: R5s211655 extended: R5s220067, R5s220069, R5s220091, R5s220110, R5s220122, R5s220125
Note on G242: From: Olivier Genoud <Olivier.Genoud@etsi.org> Sent: 21 January 2022 11:24 To: Lidia Salmeron <lidia.salmeron@teleplus.org.uk> Subject: TTCN CR agreement on 2022/01/21 agreed: R5s220066, R5s220078, R5s220080, R5s220116, R5s220121, R5s220119, R5s220123, R5s220124 withdrawn: R5s211655 extended: R5s220067, R5s220069, R5s220091, R5s220110, R5s220122, R5s220125
Note on G244: From: Olivier Genoud <Olivier.Genoud@etsi.org> Sent: 21 January 2022 11:24 To: Lidia Salmeron <lidia.salmeron@teleplus.org.uk> Subject: TTCN CR agreement on 2022/01/21 agreed: R5s220066, R5s220078, R5s220080, R5s220116, R5s220121, R5s220119, R5s220123, R5s220124 withdrawn: R5s211655 extended: R5s220067, R5s220069, R5s220091, R5s220110, R5s220122, R5s220125
Note on F246: 18.01.2022
Note on G246: From: Olivier Genoud <Olivier.Genoud@etsi.org> Sent: 18 January 2022 17:43 To: Lidia Salmeron <lidia.salmeron@teleplus.org.uk> Subject: TTCN CR agreement on 2022/01/18 agreed: R5s220006, R5s220017, R5s220065, R5s220024, R5s220071, R5s220082, R5s220086, R5s220088 p.agreed: R5s220072, R5s220073, R5s220089, R5s220094 deferred: R5s220091
Note on F247: 18.01.2022
Note on G247: From: Olivier Genoud <Olivier.Genoud@etsi.org> Sent: 18 January 2022 17:43 To: Lidia Salmeron <lidia.salmeron@teleplus.org.uk> Subject: TTCN CR agreement on 2022/01/18 agreed: R5s220006, R5s220017, R5s220065, R5s220024, R5s220071, R5s220082, R5s220086, R5s220088 p.agreed: R5s220072, R5s220073, R5s220089, R5s220094 deferred: R5s220091
Note on F248: 19.01.2022
Note on G248: From: Olivier Genoud <Olivier.Genoud@etsi.org> Sent: 19 January 2022 15:00 To: Lidia Salmeron <lidia.salmeron@teleplus.org.uk> Subject: TTCN CR agreement on 2022/01/19 agreed: R5s220074, R5s220084, R5s220106 p.agreed: R5s220115
Note on F252: 18.01.2022
Note on G252: From: Olivier Genoud <Olivier.Genoud@etsi.org> Sent: 18 January 2022 17:43 To: Lidia Salmeron <lidia.salmeron@teleplus.org.uk> Subject: TTCN CR agreement on 2022/01/18 agreed: R5s220006, R5s220017, R5s220065, R5s220024, R5s220071, R5s220082, R5s220086, R5s220088 p.agreed: R5s220072, R5s220073, R5s220089, R5s220094 deferred: R5s220091
Note on F253: 21.01.2022 ============ New log in R5s220220
Note on G253: From: Olivier Genoud <Olivier.Genoud@etsi.org> Sent: 21 January 2022 11:24 To: Lidia Salmeron <lidia.salmeron@teleplus.org.uk> Subject: TTCN CR agreement on 2022/01/21 agreed: R5s220066, R5s220078, R5s220080, R5s220116, R5s220121, R5s220119, R5s220123, R5s220124 withdrawn: R5s211655 extended: R5s220067, R5s220069, R5s220091, R5s220110, R5s220122, R5s220125
Note on F255: 21.01.2022 ================= New log in R5s220221
Note on G255: From: Olivier Genoud <Olivier.Genoud@etsi.org> Sent: 21 January 2022 11:24 To: Lidia Salmeron <lidia.salmeron@teleplus.org.uk> Subject: TTCN CR agreement on 2022/01/21 agreed: R5s220066, R5s220078, R5s220080, R5s220116, R5s220121, R5s220119, R5s220123, R5s220124 withdrawn: R5s211655 extended: R5s220067, R5s220069, R5s220091, R5s220110, R5s220122, R5s220125
Note on F257: 18.01.2022
Note on G257: From: Olivier Genoud <Olivier.Genoud@etsi.org> Sent: 18 January 2022 17:43 To: Lidia Salmeron <lidia.salmeron@teleplus.org.uk> Subject: TTCN CR agreement on 2022/01/18 agreed: R5s220006, R5s220017, R5s220065, R5s220024, R5s220071, R5s220082, R5s220086, R5s220088 p.agreed: R5s220072, R5s220073, R5s220089, R5s220094 deferred: R5s220091
Note on F259: 19.01.2022
Note on G259: From: Olivier Genoud <Olivier.Genoud@etsi.org> Sent: 19 January 2022 15:00 To: Lidia Salmeron <lidia.salmeron@teleplus.org.uk> Subject: TTCN CR agreement on 2022/01/19 agreed: R5s220074, R5s220084, R5s220106 p.agreed: R5s220115
Note on F261: 18.01.2022
Note on G261: From: Olivier Genoud <Olivier.Genoud@etsi.org> Sent: 18 January 2022 17:43 To: Lidia Salmeron <lidia.salmeron@teleplus.org.uk> Subject: TTCN CR agreement on 2022/01/18 agreed: R5s220006, R5s220017, R5s220065, R5s220024, R5s220071, R5s220082, R5s220086, R5s220088 p.agreed: R5s220072, R5s220073, R5s220089, R5s220094 deferred: R5s220091
Note on F263: 18.01.2022
Note on G263: From: Olivier Genoud <Olivier.Genoud@etsi.org> Sent: 18 January 2022 17:43 To: Lidia Salmeron <lidia.salmeron@teleplus.org.uk> Subject: TTCN CR agreement on 2022/01/18 agreed: R5s220006, R5s220017, R5s220065, R5s220024, R5s220071, R5s220082, R5s220086, R5s220088 p.agreed: R5s220072, R5s220073, R5s220089, R5s220094 deferred: R5s220091
Note on G264: From: Olivier Genoud <Olivier.Genoud@etsi.org> Sent: 18 January 2022 17:43 To: Lidia Salmeron <lidia.salmeron@teleplus.org.uk> Subject: TTCN CR agreement on 2022/01/18 agreed: R5s220006, R5s220017, R5s220065, R5s220024, R5s220071, R5s220082, R5s220086, R5s220088 p.agreed: R5s220072, R5s220073, R5s220089, R5s220094 deferred: R5s220091
Note on F268: 18.01.2022
Note on G268: From: Olivier Genoud <Olivier.Genoud@etsi.org> Sent: 18 January 2022 17:43 To: Lidia Salmeron <lidia.salmeron@teleplus.org.uk> Subject: TTCN CR agreement on 2022/01/18 agreed: R5s220006, R5s220017, R5s220065, R5s220024, R5s220071, R5s220082, R5s220086, R5s220088 p.agreed: R5s220072, R5s220073, R5s220089, R5s220094 deferred: R5s220091
Note on F272: 18.01.2022
Note on G272: From: Olivier Genoud <Olivier.Genoud@etsi.org> Sent: 18 January 2022 17:43 To: Lidia Salmeron <lidia.salmeron@teleplus.org.uk> Subject: TTCN CR agreement on 2022/01/18 agreed: R5s220006, R5s220017, R5s220065, R5s220024, R5s220071, R5s220082, R5s220086, R5s220088 p.agreed: R5s220072, R5s220073, R5s220089, R5s220094 deferred: R5s220091
Note on F274: 19.01.2022
Note on G274: From: Olivier Genoud <Olivier.Genoud@etsi.org> Sent: 19 January 2022 15:00 To: Lidia Salmeron <lidia.salmeron@teleplus.org.uk> Subject: TTCN CR agreement on 2022/01/19 agreed: R5s220074, R5s220084, R5s220106 p.agreed: R5s220115
Note on F275: 19.01.2022
Note on G275: From: Olivier Genoud <Olivier.Genoud@etsi.org> Sent: 19 January 2022 15:00 To: Lidia Salmeron <lidia.salmeron@teleplus.org.uk> Subject: TTCN CR agreement on 2022/01/19 agreed: R5s220074, R5s220084, R5s220106 p.agreed: R5s220115
Note on F280: From: 3GPP_TSG_RAN_WG5_SIG: Signalling <3GPP_TSG_RAN_WG5_SIG@LIST.ETSI.ORG> On Behalf Of Shaun Harry Sent: 19 January 2022 09:27 To: 3GPP_TSG_RAN_WG5_SIG@LIST.ETSI.ORG Subject: Re: Keysight raise TTCN correction CR for Rel-16 SON-MDT test case 8.1.6.1.2.1 Dear all, Please note that Keysight are withdrawing the below TTCN CR on the grounds that the change is covered in R5s220121. Regards, Shaun
Note on F283: 21.01.2022
Note on G283: From: Olivier Genoud <Olivier.Genoud@etsi.org> Sent: 21 January 2022 11:24 To: Lidia Salmeron <lidia.salmeron@teleplus.org.uk> Subject: TTCN CR agreement on 2022/01/21 agreed: R5s220066, R5s220078, R5s220080, R5s220116, R5s220121, R5s220119, R5s220123, R5s220124 withdrawn: R5s211655 extended: R5s220067, R5s220069, R5s220091, R5s220110, R5s220122, R5s220125
Note on G284: From: Olivier Genoud <Olivier.Genoud@etsi.org> Sent: 21 January 2022 11:24 To: Lidia Salmeron <lidia.salmeron@teleplus.org.uk> Subject: TTCN CR agreement on 2022/01/21 agreed: R5s220066, R5s220078, R5s220080, R5s220116, R5s220121, R5s220119, R5s220123, R5s220124 withdrawn: R5s211655 extended: R5s220067, R5s220069, R5s220091, R5s220110, R5s220122, R5s220125
Note on G289: From: Olivier Genoud <Olivier.Genoud@etsi.org> Sent: 21 January 2022 11:24 To: Lidia Salmeron <lidia.salmeron@teleplus.org.uk> Subject: TTCN CR agreement on 2022/01/21 agreed: R5s220066, R5s220078, R5s220080, R5s220116, R5s220121, R5s220119, R5s220123, R5s220124 withdrawn: R5s211655 extended: R5s220067, R5s220069, R5s220091, R5s220110, R5s220122, R5s220125
Note on F294: 21.01.2022
Note on G294: From: Olivier Genoud <Olivier.Genoud@etsi.org> Sent: 21 January 2022 11:24 To: Lidia Salmeron <lidia.salmeron@teleplus.org.uk> Subject: TTCN CR agreement on 2022/01/21 agreed: R5s220066, R5s220078, R5s220080, R5s220116, R5s220121, R5s220119, R5s220123, R5s220124 withdrawn: R5s211655 extended: R5s220067, R5s220069, R5s220091, R5s220110, R5s220122, R5s220125
Note on F295: 21.01.2022
Note on G295: From: Olivier Genoud <Olivier.Genoud@etsi.org> Sent: 21 January 2022 11:24 To: Lidia Salmeron <lidia.salmeron@teleplus.org.uk> Subject: TTCN CR agreement on 2022/01/21 agreed: R5s220066, R5s220078, R5s220080, R5s220116, R5s220121, R5s220119, R5s220123, R5s220124 withdrawn: R5s211655 extended: R5s220067, R5s220069, R5s220091, R5s220110, R5s220122, R5s220125
Note on F297: 21.01.2022
Note on G297: From: Olivier Genoud <Olivier.Genoud@etsi.org> Sent: 21 January 2022 11:24 To: Lidia Salmeron <lidia.salmeron@teleplus.org.uk> Subject: TTCN CR agreement on 2022/01/21 agreed: R5s220066, R5s220078, R5s220080, R5s220116, R5s220121, R5s220119, R5s220123, R5s220124 withdrawn: R5s211655 extended: R5s220067, R5s220069, R5s220091, R5s220110, R5s220122, R5s220125
Note on F299: 21.01.2022
Note on G299: From: Olivier Genoud <Olivier.Genoud@etsi.org> Sent: 21 January 2022 11:24 To: Lidia Salmeron <lidia.salmeron@teleplus.org.uk> Subject: TTCN CR agreement on 2022/01/21 agreed: R5s220066, R5s220078, R5s220080, R5s220116, R5s220121, R5s220119, R5s220123, R5s220124 withdrawn: R5s211655 extended: R5s220067, R5s220069, R5s220091, R5s220110, R5s220122, R5s220125
Note on G300: From: Olivier Genoud <Olivier.Genoud@etsi.org> Sent: 21 January 2022 11:24 To: Lidia Salmeron <lidia.salmeron@teleplus.org.uk> Subject: TTCN CR agreement on 2022/01/21 agreed: R5s220066, R5s220078, R5s220080, R5s220116, R5s220121, R5s220119, R5s220123, R5s220124 withdrawn: R5s211655 extended: R5s220067, R5s220069, R5s220091, R5s220110, R5s220122, R5s220125