## CA_1A-3A-5A
1. List of test points in test of 2DL fallback configurations (CA_1A-3A, CA_1A-5A and CA_3A-5A)
|  |  | CA config (Bands) |  | UL band | UL alloc | Test point selection in test case 7.3A.3 | BW |  | Frequency |  | # Test points | Coverage inside 3DL test (as proposed below)
|  |  | A | B |  |  |  | A | B | A | B
|  |  | 1 | 3 | 1 | 25@0 | exception | 20 | 5 | Low | High | 1 | covered by ID 1
|  |  | 1 | 3 | 1 | 25@0 |  | 20 | 15 | Low | High | 1
|  |  | 1 | 3 | 1 | 25@0 |  | 20 | 20 | Low | High | 1 | covered by ID 2
|  |  | 1 | 3 | 1 | 45@0 |  | 20 | 20 | Mid | High | 1 | covered by ID 3
|  |  | 1 | 3 | 3 | 50@50 |  | 20 | 20 | Low | High | 1 | covered by ID 4
|  |  | 1 | 5 | 1 | 100@0 | default | 20 | 10 | Mid | Mid | 1 | covered by ID 3 (except UL allocation)
|  |  | 1 | 5 | 5 | 25@25 |  | 20 | 10 | Mid | Mid | 1 | covered by ID 5
|  |  | 3 | 5 | 3 | 50@50 | default | 20 | 10 | Mid | Mid | 1 | covered by ID 4
|  |  | 3 | 5 | 5 | 25@25 |  | 20 | 10 | Mid | Mid | 1 | covered by ID 5
Note: Only fallbacks with BCS complying with the 3DL capability is considered in this table
9
2. Proposal for 3DL test coverage (CA_1A-3A-5A)
ID | CA config (Bands) |  |  | UL band | UL alloc | BW |  |  | Frequency |  |  | # Test points
| A | B | C |  |  | A | B | C | A | B | C
1 | 1 | 3 | 5 | 1 | 25@0 | 20 | 5 | 10 | Low | High | Mid | 1
2 | 1 | 3 | 5 | 1 | 25@0 | 20 | 20 | 10 | Low | High | Mid | 1
3 | 1 | 3 | 5 | 1 | 45@0 | 20 | 20 | 10 | Mid | High | Mid | 1
4 | 1 | 3 | 5 | 3 | 50@50 | 20 | 20 | 10 | Low | High | Mid | 1
5 | 1 | 3 | 5 | 5 | 25@25 | 20 | 20 | 10 | Mid | Mid | MId | 1
5
3. Comments
Proposal for CA_1A-3A • When the Pcell is in Band 1, covering CA_1A-3A exceptional case, while B5 is in Mid for default configuration. (Dropping B3 15MHz case which was requested for specific carriers.) • When the Pcell is in Band 3, B1 is in Low covering the CA_1A-3A exceptional case, and B5 is in id for default allocation Proposal for CA_1A-8A • As CA_1A-8A has no exceptional case, use defult Mid and maximum DL allocation, while Pcell is in band 1 or 8. Proposal for CA_3A-5A • As CA_1A-8A has no exceptional case, use defult Mid and maximum DL allocation, while Pcell is in band 1 or 8. As 2DL fallback configurations are covering redundant carrier related test points, 3DL test has fewer testpoints without losing exceptional test points.

## CA_2A-4A-12A
1. List of test points in test of 2DL fallback configurations (CA_2A-4A, CA_2A-12A and CA_4A-12A)
|  |  | CA config (Bands) |  | UL band | UL alloc | Test point selection in test case 7.3A.3 | BW (PCC in bold) |  | Frequency |  | # Test points | Coverage inside 3DL test (as proposed below)
|  |  | A | B |  |  |  | A | B | A | B
|  |  | 2 | 4 | 2 | 50@50 | default | 20 | 20 | mid | mid | 1 | covered by ID 1
|  |  | 2 | 4 | 4 | 100@0 |  | 20 | 20 | mid | mid | 1 | covered by ID 2&3
|  |  | 2 | 12 | 2 | 50@50 | default | 20 | 10 | mid | mid | 1 | covered by ID 1
|  |  | 2 | 12 | 12 | 20@30 |  | 20 | 10 | mid | mid | 1 | covered by IDs 4&5 (except UL allocation& freq )
|  |  | 4 | 12 | 4 | 100@0 | default | 20 | 10 | mid | mid | 1 | following B4-B17 instead (slightly smaller sub-band of B12, more mature requirements)
|  |  | 4 | 12 | 12 | 20@30 |  | 20 | 10 | mid | mid | 1
|  |  | 4 | 17 | 4 | 50@0 | exceptions for B4-B17 | 10 | 10 | mid | low, high | 2 | covered by ID 2&3 (except B4 20 MHz instead if 10 MHz)
|  |  | 4 | 17 | 17 | 16@17 | exceptions for B4-B17 | 10 | 10 | H3 of Band B | low, mid, high | 3 | covered by ID 4&5 (except B4 20 MHz instead if 10 MHz, skipping mid because band 12 so small)
11
2. Proposal for 3DL test coverage (CA_2A-4A-12A)
ID | CA config (Bands) |  |  | UL band | UL alloc | BW (PCC in bold) |  |  | Frequency |  |  | # Test points
| A | B | C |  |  | A | B | C | A | B | C
1 | 2 | 4 | 12 | 2 | 50@50 | 20 | 20 | 10 | mid | mid | mid | 1
2 | 4 | 2 | 12 | 4 | 100@0 | 20 | 20 | 10 | mid | mid | low | 1
3 | 4 | 2 | 12 | 4 | 100@0 | 20 | 20 | 10 | mid | mid | high | 1
4 | 12 | 2 | 4 | 12 | 16@17 | 10 | 20 | 10 | low | mid | H3 of A | 1
5 | 12 | 2 | 4 | 12 | 16@17 | 10 | 20 | 10 | high | mid | H3 of A | 1
A is set to low and high for B12, C set to H3 of the chosen A frequency | [11 empty] | 5
3. Comments
H3 stands for 3rd Harmonic Proposal for band 2 • Use default settings (max BW, mid frequency) Proposal for band 4 • Use default BW (20 MHz), for all cases - small delta to CA_4A17A requirements Proposal for band 12 • No testpoints are defned for CA_4A-12A, although there are exceptions. Following the CA_4A-17A requirements instead, B17 being a subband of B12, which are more mature. Taking however maximum BW of B4 for requirements, as per default testpoints. Due to that the 3DL test is testing all 3CC simulataneously fewer test points are needed than the sum of testpoints in the 2DL fallback configurations without losing test coverage

## CA_2A-4A-13A
1. List of test points in test of 2DL fallback configurations (CA_2A-4A, CA_2A-13A and CA_4A-13A)
|  |  | CA config (Bands) |  | UL band | UL alloc | Test point selection in test case 7.3A.3 | BW (in RBs) |  | Frequency |  | # Test points | Coverage inside 3DL test (as proposed below)
|  |  | A | B |  |  |  | A | B | A | B
|  |  | 2 | 4 | 2 | 50@50 | default | 100 | 100 | mid | mid | 1 | covered by ID 1
|  |  | 2 | 4 | 4 | 100@0 |  | 100 | 100 | mid | mid | 1 | covered by ID 2
|  |  | 2 | 13 | 2 | 50@0 | exception | 50 | 50 | low | mid | 1
|  |  | 2 | 13 | 2 | 50@25 |  | 75 | 50 | mid | mid | 1 | covered by ID 1 (except for B2 BW)
|  |  | 2 | 13 | 2 | 50@50 |  | 100 | 50 | high | mid | 1
|  |  | 2 | 13 | 13 | 20@0 |  | 50 | 50 | low | mid | 1 | covered by ID 3
|  |  | 2 | 13 | 13 | 20@0 |  | 75 | 50 | mid | mid | 1 | covered by ID 4
|  |  | 2 | 13 | 13 | 20@0 |  | 100 | 50 | high | mid | 1 | covered by ID 5
|  |  | 4 | 13 | 4 | 50@0 | exception | 50 | 50 | low | mid | 1
|  |  | 4 | 13 | 4 | 75@0 |  | 75 | 50 | mid | mid | 1 | covered by ID 2 (except for B4 BW)
|  |  | 4 | 13 | 4 | 100@0 |  | 100 | 50 | high | mid | 1
|  |  | 4 | 13 | 13 | 20@0 |  | 50 | 50 | low | mid | 1 | covered by ID 3
|  |  | 4 | 13 | 13 | 20@0 |  | 75 | 50 | mid | mid | 1 | covered by ID 4
|  |  | 4 | 13 | 13 | 20@0 |  | 100 | 50 | high | mid | 1 | covered by ID 5
14
2. Proposal for 3DL test coverage (CA_2A-4A-13A)
ID | CA config (Bands) |  |  | UL band | UL alloc | BW (in RBs) |  |  | Frequency |  |  | # Test points
| A | B | C |  |  | A | B | C | A | B | C
1 | 2 | 4 | 13 | 2 | 50@50 | 100 | 100 | 50 | mid | mid | mid | 1
2 | 4 | 2 | 13 | 4 | 100@0 | 100 | 100 | 50 | mid | mid | mid | 1
3 | 13 | 2 | 4 | 13 | 20@0 | 50 | 50 | 50 | mid | low | low | 1
4 | 13 | 2 | 4 | 13 | 20@0 | 50 | 75 | 75 | mid | mid | mid | 1
5 | 13 | 2 | 4 | 13 | 20@0 | 50 | 100 | 50 | mid | high | high | 1
5
3. Comments
Proposal for UL in band 2 & 4 • Use default settings (max BW, mid frequency) • That means less testpoints than specified in CA_2A-13A and CA_4A-13A, but the problems are to be expected for UL in B13, Low Band,not for UL in B2 or B4, High Bands, so this should not lower test coverage significantly. Proposal for UL in band 13 • Follow the testpoints specified for CA_2A-13A and CA_4A-13A

## CA_2A-5A-13A
1. List of test points in test of 2DL fallback configurations (CA_2A-5A, CA_2A-13A and CA_5A-13A)
|  |  | CA config (Bands) |  | UL band | UL alloc | Test point selection in test case 7.3A.3 | BW (in RBs) |  | Frequency |  | # Test points | Coverage inside 3DL test (as proposed below)
|  |  | A | B |  |  |  | A | B | A | B
|  |  | 2 | 5 | 2 | 50@50 | default | 100 | 50 | mid | mid | 1 | covered by ID 1
|  |  | 2 | 5 | 5 | 25@25 |  | 100 | 50 | mid | mid | 1 | covered by ID 2
|  |  | 2 | 13 | 2 | 50@0 | exception | 50 | 50 | low | mid | 1
|  |  | 2 | 13 | 2 | 50@25 |  | 75 | 50 | mid | mid | 1 | covered by ID 1 (except for B2 BW)
|  |  | 2 | 13 | 2 | 50@50 |  | 100 | 50 | high | mid | 1
|  |  | 2 | 13 | 13 | 20@0 |  | 50 | 50 | low | mid | 1 | covered by ID 3
|  |  | 2 | 13 | 13 | 20@0 |  | 75 | 50 | mid | mid | 1 | covered by ID 4
|  |  | 2 | 13 | 13 | 20@0 |  | 100 | 50 | high | mid | 1 | covered by ID 5
|  |  | 5 | 13 | 5 | 25@25 | default | 50 | 50 | mid | mid | 1 | covered by ID 2
|  |  | 5 | 13 | 13 | 20@0 |  | 50 | 50 | mid | mid | 1 | covered by ID 4
10
2. Proposal for 3DL test coverage (CA_2A-5A-13A)
ID | CA config (Bands) |  |  | UL band | UL alloc | BW (in RBs) |  |  | Frequency |  |  | # Test points
| A | B | C |  |  | A | B | C | A | B | C
1 | 2 | 5 | 13 | 2 | 50@50 | 100 | 50 | 50 | mid | mid | mid | 1
2 | 5 | 2 | 13 | 5 | 25@25 | 50 | 100 | 50 | mid | mid | mid | 1
3 | 13 | 2 | 5 | 13 | 20@0 | 50 | 50 | 50 | mid | low | low | 1
4 | 13 | 2 | 5 | 13 | 20@0 | 50 | 75 | 50 | mid | mid | mid | 1
5 | 13 | 2 | 5 | 13 | 20@0 | 50 | 100 | 50 | mid | high | high | 1
5
3. Comments
Proposal for UL in band 2 & 5 • Use default settings (max BW, mid frequency) • That means less testpoints than specified in CA_2A-13A, but the problems are to be expected for UL in B13, Low Band,not for UL in B2 or B4, High Bands, so this should not lower test coverage significantly. Proposal for UL in band 13 • Follow the testpoints specified for CA_2A-13A

## CA_4A-5A-13A
1. List of test points in test of 2DL fallback configurations (CA_4A-5A, CA_4A-13A and CA_5A-13A)
|  |  | CA config (Bands) |  | UL band | UL alloc | Test point selection in test case 7.3A.3 | BW (in RBs) |  | Frequency |  | # Test points | Coverage inside 3DL test (as proposed below)
|  |  | A | B |  |  |  | A | B | A | B
|  |  | 4 | 5 | 4 | 50@0 | exception | 50 | 50 | mid | low, mid, high | 3 | mid freq covered by ID 1
|  |  | 4 | 5 | 5 | 25@25 |  | 50 | 50 | mid | low, mid, high | 3 | covered by IDs 2-4
|  |  | 4 | 13 | 4 | 50@0 | exception | 50 | 50 | low | mid | 1
|  |  | 4 | 13 | 4 | 75@0 |  | 75 | 50 | mid | mid | 1 | covered by ID 1 (except for B4 BW)
|  |  | 4 | 13 | 4 | 100@0 |  | 100 | 50 | high | mid | 1
|  |  | 4 | 13 | 13 | 20@0 |  | 50 | 50 | low | mid | 1 | covered by ID 5
|  |  | 4 | 13 | 13 | 20@0 |  | 75 | 50 | mid | mid | 1 | covered by ID 6
|  |  | 4 | 13 | 13 | 20@0 |  | 100 | 50 | high | mid | 1 | covered by ID 7
|  |  | 5 | 13 | 5 | 25@25 | default | 50 | 50 | mid | mid | 1 | covered by ID 2
|  |  | 5 | 13 | 13 | 20@0 |  | 50 | 50 | mid | mid | 1 | covered by ID 4
14
2. Proposal for 3DL test coverage (CA_4A-5A-13A)
ID | CA config (Bands) |  |  | UL band | UL alloc | BW (in RBs) |  |  | Frequency |  |  | # Test points
| A | B | C |  |  | A | B | C | A | B | C
1 | 4 | 5 | 13 | 4 | 50@0 | 50 | 50 | 50 | mid | mid | mid | 1
2 | 5 | 4 | 13 | 5 | 25@25 | 50 | 50 | 50 | low | mid | mid | 1
3 | 5 | 4 | 13 | 5 | 25@25 | 50 | 50 | 50 | mid | mid | mid | 1
4 | 5 | 4 | 13 | 5 | 25@25 | 50 | 50 | 50 | high | mid | mid | 1
5 | 13 | 4 | 5 | 13 | 20@0 | 50 | 50 | 50 | mid | low | low | 1
6 | 13 | 4 | 5 | 13 | 20@0 | 50 | 75 | 50 | mid | mid | mid | 1
7 | 13 | 4 | 5 | 13 | 20@0 | 50 | 100 | 50 | mid | high | high | 1
7
3. Comments
Proposal for UL in band 4 • Use default settings (max BW, mid frequency) • That means less testpoints than specified in CA_4A-5A, but the problems are to be expected for UL in B5, Low Band,not for UL in B2 or B4, High Bands, so this should not lower test coverage significantly. • That means less testpoints than specified in CA_4A-13A, but the problems are to be expected for UL in B13, Low Band,not for UL in B2 or B4, High Bands, so this should not lower test coverage significantly. Proposal for UL in band 5 • Follow the testpoints specified for CA_4A-5A Proposal for UL in band 13 • Follow the testpoints specified for CA_4A-13A