## CA_2A-4A-12A
1. List of test points in test of 2DL fallback configurations (CA_2A-4A, CA_2A-12A and CA_4A-12A)
|  |  | CA config (Bands) |  | UL band | UL alloc | Test point selection in test case 7.3A.3 | BW (PCC in bold) |  | Frequency |  | # Test points | Coverage inside 3DL test (as proposed below)
|  |  | A | B |  |  |  | A | B | A | B
|  |  | 2 | 4 | 2 | 50@50 | default | 20 | 20 | mid | mid | 1 | covered by ID 1
|  |  | 2 | 4 | 4 | 100@0 |  | 20 | 20 | mid | mid | 1 | covered by ID 2&3
|  |  | 2 | 12 | 2 | 50@50 | default | 20 | 10 | mid | mid | 1 | covered by ID 1
|  |  | 2 | 12 | 12 | 20@30 |  | 20 | 10 | mid | mid | 1 | covered by IDs 4&5 (except UL allocation& freq )
|  |  | 4 | 12 | 4 | 100@0 | default | 20 | 10 | mid | mid | 1 | following B4-B17 instead (slightly smaller sub-band of B12, more mature requirements)
|  |  | 4 | 12 | 12 | 20@30 |  | 20 | 10 | mid | mid | 1
|  |  | 4 | 17 | 4 | 50@0 | exceptions for B4-B17 | 10 | 10 | mid | low, high | 2 | covered by ID 2&3 (except B4 20 MHz instead if 10 MHz)
|  |  | 4 | 17 | 17 | 16@17 | exceptions for B4-B17 | 10 | 10 | H3 of Band B | low,mid,high | 3 | covered by ID 4&5 (except B4 20 MHz instead if 10 MHz, skipping mid because band 12 so small)
11
2. Proposal for 3DL test coverage (CA_2A-4A-12A)
ID | CA config (Bands) |  |  | UL band | UL alloc | BW (PCC in bold) |  |  | Frequency |  |  | # Test points
| A | B | C |  |  | A | B | C | A | B | C
1 | 2 | 4 | 12 | 2 | 50@50 | 20 | 20 | 10 | mid | mid | mid | 1
2 | 4 | 2 | 12 | 4 | 100@0 | 20 | 20 | 10 | mid | mid | low | 1
3 | 4 | 2 | 12 | 4 | 100@0 | 20 | 20 | 10 | mid | mid | high | 1
4 | 12 | 2 | 4 | 12 | 16@17 | 10 | 20 | 10 | low | mid | H3 of A | 1
5 | 12 | 2 | 4 | 12 | 16@17 | 10 | 20 | 10 | high | mid | H3 of A | 1
A is set to low and high for B12, C set to H3 of the chosen A frequency | [11 empty] | 5
3. Comments
H3 stands for 3rd Harmonic Proposal for band 2 • Use default settings (max BW, mid frequency) Proposal for band 4 • Use default BW (20 MHz), for all cases - small delta to CA_4A17A requirements Proposal for band 12 • No testpoints are defned for CA_4A-12A, although there are exceptions. Following the CA_4A-17A requirements instead, B17 being a subband of B12, which are more mature. Taking however maximum BW of B4 for requirements, as per default testpoints. Due to that the 3DL test is testing all 3CC simulataneously fewer test points are needed than the sum of testpoints in the 2DL fallback configurations without losing test coverage