## CA_4A-4A-XA
1. List of test points in test of 2DL fallback configurations (CA_4A-4A, CA_4A-XA)
|  |  | CA config (Bands) |  | UL band | UL alloc | Test point selection in test case 7.3A.3 | BW (PCC in bold) |  | Frequency |  | # Test points | Coverage inside 3DL test (as proposed below)
|  |  | A | B |  |  |  | A | B | A | B
|  |  | 4 | 4 | 4 | 100@0 | exception | 20 | 5 | high | low | 1 | covered by ID 1
|  |  | 4 | 4 | 4 | 100@0 |  | 20 | 20 | high | low | 1 | covered by ID 2
|  |  | 4 | X | 4 | 100@0 | default | 20 | Max | mid | mid | 1 | covered by ID 1 & 2, except for using low&high frequency in B4 instead of mid
|  |  | 4 | X | X | REFSENS |  | 20 | Max | mid | mid | 1 | covered by ID 3, except for using low&high frequency in B4 instead of mid
Note: Analysis valid for all X bands without special testpoints for CA_4A-XA
4
2. Proposal for 3DL test coverage (CA_4A-4A-XA)
ID | CA config (Bands) |  |  | UL band | UL alloc | BW (PCC in bold) |  |  | Frequency |  |  | # Test points
| A | B | C |  |  | A | B | C | A | B | C
1 | 4 | 4 | X | 4 | 100@0 | 20 | 5 | Max | high | low | mid | 1
2 | 4 | 4 | X | 4 | 100@0 | 20 | 20 | Max | high | low | mid | 1
3 | X | 4 | 4 | X | REFSENS | Max | 20 | 20 | mid | high | low | 1
3
3. Comments
Proposal for UL in band 4 • Re-use all testpoints of CA_4A-4A, with Band X using Full alloc & mid frequency, as in default inter-band CA • For CA_4A-XA, this means we're testing with B4 DL at low/high frequency and UL at high frequency instead of mid frequency. Frequency is different, but coverage remains the same due to same number of test points. Proposal for UL in band X • In BX, use default BW (maximum), frequency (mid) and RB Allocation (REFSENS) • B4 DL are allocated to low & high frequency instead of mid frequency - this is better coverage than in 2DL CA test. Due to that the 3DL test is testing all 3CC simulataneously fewer test points are needed than the sum of testpoints in the 2DL fallback configurations without losing test coverage