## CA_4A-5A-13A
1. List of test points in test of 2DL fallback configurations (CA_4A-5A, CA_4A-13A and CA_5A-13A)
|  |  | CA config (Bands) |  | UL band | UL alloc | Test point selection in test case 7.3A.3 | BW (PCC in bold) |  | Frequency |  | # Test points | Coverage inside 3DL test (as proposed below)
|  |  | A | B |  |  |  | A | B | A | B
|  |  | 4 | 5 | 4 | 50@0 | exception | 10 | 10 | mid | low, mid, high | 3 | mid freq covered by ID 1
|  |  | 4 | 5 | 5 | 25@25 |  | 10 | 10 | mid | low, mid, high | 3 | covered by IDs 2-4
|  |  | 4 | 13 | 4 | 50@0 | exception | 10 | 10 | low | mid | 1
|  |  | 4 | 13 | 4 | 75@0 |  | 15 | 10 | mid | mid | 1 | covered by ID 1 (except for B4 BW)
|  |  | 4 | 13 | 4 | 100@0 |  | 20 | 10 | high | mid | 1
|  |  | 4 | 13 | 13 | 20@0 |  | 10 | 10 | low | mid | 1 | covered by ID 5
|  |  | 4 | 13 | 13 | 20@0 |  | 15 | 10 | mid | mid | 1 | covered by ID 6
|  |  | 4 | 13 | 13 | 20@0 |  | 20 | 10 | high | mid | 1 | covered by ID 7
|  |  | 5 | 13 | 5 | 25@25 | default | 10 | 10 | mid | mid | 1 | covered by ID 2
|  |  | 5 | 13 | 13 | 20@0 |  | 10 | 10 | mid | mid | 1 | covered by ID 4
14
2. Proposal for 3DL test coverage (CA_4A-5A-13A)
ID | CA config (Bands) |  |  | UL band | UL alloc | BW (PCC in bold) |  |  | Frequency |  |  | # Test points
| A | B | C |  |  | A | B | C | A | B | C
1 | 4 | 5 | 13 | 4 | 50@0 | 10 | 10 | 10 | mid | mid | mid | 1
2 | 5 | 4 | 13 | 5 | 25@25 | 10 | 10 | 10 | low | mid | mid | 1
3 | 5 | 4 | 13 | 5 | 25@25 | 10 | 10 | 10 | mid | mid | mid | 1
4 | 5 | 4 | 13 | 5 | 25@25 | 10 | 10 | 10 | high | mid | mid | 1
5 | 13 | 4 | 5 | 13 | 20@0 | 10 | 10 | 10 | mid | low | low | 1
6 | 13 | 4 | 5 | 13 | 20@0 | 10 | 15 | 10 | mid | mid | mid | 1
7 | 13 | 4 | 5 | 13 | 20@0 | 10 | 20 | 10 | mid | high | high | 1
7
3. Comments
Proposal for UL in band 4 • Use default settings (max BW, mid frequency) • That means less testpoints than specified in CA_4A-5A, but the problems are to be expected for UL in B5, Low Band,not for UL in B2 or B4, High Bands, so this should not lower test coverage significantly. • That means less testpoints than specified in CA_4A-13A, but the problems are to be expected for UL in B13, Low Band,not for UL in B2 or B4, High Bands, so this should not lower test coverage significantly. Proposal for UL in band 5 • Follow the testpoints specified for CA_4A-5A Proposal for UL in band 13 • Follow the testpoints specified for CA_4A-13A