## Sheet1
This document describes how MU value was derived for some specific test cases which need calculation.
6.3.4.2 Absolute power tolerance
Test System uncertainty = [SQRT (DL level uncert ^2 + UL measurement uncert ^2)]
| MU |  |  | DL level uncer |  |  | UL measurement uncer
| f ≤ 3GHz | f ≤ 4.2GHz | f ≤ 6GHz | f ≤ 3GHz | f ≤ 4.2GHz | f ≤ 6GHz | f ≤ 3GHz | f ≤ 4.2GHz | f ≤ 6GHz
LTE for reference | 0.98995 | 1.4142 | 1.9849 | 0.7 | 1 | 1.5 | 0.7 | 1 | 1.3
BW ≤ 20MHz | 0.98995 | 1.4142 | 1.9849 | 0.7 | 1 | 1.5 | 0.7 | 1 | 1.3
20 MHz < BW ≤ 40MHz | 0.98995 | 1.4142 | 2.1213 | 0.7 | 1 | 1.5 | 0.7 | 1 | 1.5
40MHz < BW ≤ 60MHz | 1.5652 | 1.8868 | 2.1932 | 0.7 | 1 | 1.5 | 1.4 | 1.6 | 1.6
60MHz < BW ≤ 80MHz | 1.5652 | 1.8868 | 2.1932 | 0.7 | 1 | 1.5 | 1.4 | 1.6 | 1.6
80MHz < BW ≤ 100MHz | 1.5652 | 1.8868 | 2.1932 | 0.7 | 1 | 1.5 | 1.4 | 1.6 | 1.6
6.5.4 Transmit intermodulation
Test System uncertainty = SQRT [(2 x SQRT (Wanted setting_error^2 + CW_level_error^2)) ^2 + Wanted_level_meas error^2 + Intermodulation product measurement error ^2]
| MU |  |  | Wanted setting error |  |  | CW level error |  |  | Wanted level meas error |  |  | Intermodulation product meas error
| f ≤ 3GHz | f ≤ 4.2GHz | f ≤ 6GHz | f ≤ 3GHz | f ≤ 4.2GHz | f ≤ 6GHz | f ≤ 3GHz | f ≤ 4.2GHz | f ≤ 6GHz | f ≤ 3GHz | f ≤ 4.2GHz | f ≤ 6GHz | f ≤ 3GHz | f ≤ 4.2GHz | f ≤ 6GHz
LTE for reference | 2.6344 | 3.5721 | 5.0339 | 0.7 | 1 | 1.5 | 1 | 1.3 | 1.8 | 0.7 | 1 | 1.3 | 0.7 | 1 | 1.3
BW ≤ 20MHz | 2.6344 | 3.5721 | 5.0339 | 0.7 | 1 | 1.5 | 1 | 1.3 | 1.8 | 0.7 | 1 | 1.3 | 0.7 | 1 | 1.3
20 MHz < BW ≤ 40MHz | 2.6344 | 3.5721 | 5.1439 | 0.7 | 1 | 1.5 | 1 | 1.3 | 1.8 | 0.7 | 1 | 1.5 | 0.7 | 1 | 1.5
40MHz < BW ≤ 60MHz | 3.1432 | 3.985 | 5.2038 | 0.7 | 1 | 1.5 | 1 | 1.3 | 1.8 | 1.4 | 1.6 | 1.6 | 1.4 | 1.6 | 1.6
60MHz < BW ≤ 80MHz | 3.1432 | 3.985 | 5.2038 | 0.7 | 1 | 1.5 | 1 | 1.3 | 1.8 | 1.4 | 1.6 | 1.6 | 1.4 | 1.6 | 1.6
80MHz < BW ≤ 100MHz | 3.1432 | 3.985 | 5.2038 | 0.7 | 1 | 1.5 | 1 | 1.3 | 1.8 | 1.4 | 1.6 | 1.6 | 1.4 | 1.6 | 1.6
7.5 Adjacent channel selectivity
Test System uncertainty = [SQRT (wanted_level_error^2 + interferer_level_error^2)] + ACLR effect.
| MU |  |  | Wanted level error |  |  | interferer level error |  |  | ACLR effet
| f ≤ 3GHz | f ≤ 4.2GHz | f ≤ 6GHz | f ≤ 3GHz | f ≤ 4.2GHz | f ≤ 6GHz | f ≤ 3GHz | f ≤ 4.2GHz | f ≤ 6GHz | f ≤ 3GHz | f ≤ 4.2GHz | f ≤ 6GHz
LTE for reference | 1.0899 | 1.5142 | #VALUE! | 0.7 | 1 | 1.5 | 0.7 | 1 | NA | 0.1 | 0.1 | 0.1
BW ≤ 20MHz | 1.6207 | 2.3401 | 3.0431 | 0.7 | 1 | 1.5 | 1 | 1.3 | 1.8 | 0.4 | 0.7 | 0.7
20 MHz < BW ≤ 40MHz | 1.6207 | 2.3401 | 3.0431 | 0.7 | 1 | 1.5 | 1 | 1.3 | 1.8 | 0.4 | 0.7 | 0.7
40MHz < BW ≤ 60MHz | 1.6207 | 2.3401 | 3.0431 | 0.7 | 1 | 1.5 | 1 | 1.3 | 1.8 | 0.4 | 0.7 | 0.7
60MHz < BW ≤ 80MHz | 1.6207 | 2.3401 | 3.0431 | 0.7 | 1 | 1.5 | 1 | 1.3 | 1.8 | 0.4 | 0.7 | 0.7
80MHz < BW ≤ 100MHz | 1.6207 | 2.3401 | 3.0431 | 0.7 | 1 | 1.5 | 1 | 1.3 | 1.8 | 0.4 | 0.7 | 0.7
7.6.2 Inband Blocking
Test System uncertainty = [SQRT (wanted_level_error^2 + interferer_level_error^2)] + ACLR effect + Broadband noise effect.
Broadband noise not applicable
| MU |  |  | Wanted level error |  |  | interferer level error |  |  | ACLR effect
| f ≤ 3GHz | f ≤ 4.2GHz | f ≤ 6GHz | f ≤ 3GHz | f ≤ 4.2GHz | f ≤ 6GHz | f ≤ 3GHz | f ≤ 4.2GHz | f ≤ 6GHz | f ≤ 3GHz | f ≤ 4.2GHz | f ≤ 6GHz
LTE for reference | 1.3899 | 1.8142 | #VALUE! | 0.7 | 1 | 1.5 | 0.7 | 1 | NA | 0.4 | 0.4 | 0.4
BW ≤ 20MHz | 1.6207 | 2.3401 | 3.0431 | 0.7 | 1 | 1.5 | 1 | 1.3 | 1.8 | 0.4 | 0.7 | 0.7
20 MHz < BW ≤ 40MHz | 1.6207 | 2.3401 | 3.0431 | 0.7 | 1 | 1.5 | 1 | 1.3 | 1.8 | 0.4 | 0.7 | 0.7
40MHz < BW ≤ 60MHz | 1.6207 | 2.3401 | 3.0431 | 0.7 | 1 | 1.5 | 1 | 1.3 | 1.8 | 0.4 | 0.7 | 0.7
60MHz < BW ≤ 80MHz | 1.6207 | 2.3401 | 3.0431 | 0.7 | 1 | 1.5 | 1 | 1.3 | 1.8 | 0.4 | 0.7 | 0.7
80MHz < BW ≤ 100MHz | 1.6207 | 2.3401 | 3.0431 | 0.7 | 1 | 1.5 | 1 | 1.3 | 1.8 | 0.4 | 0.7 | 0.7
7.6.3 Out-of-band blocking
Figures are combined to give Test System uncertainty, using formula given for 7.6.2
Test System uncertainty = [SQRT (wanted_level_error^2 + interferer_level_error^2)] + ACLR effect + Broadband noise effect.
Broadband noise not applicable
| MU (f_interferer ≤ 3GHz) |  |  | Wanted level error |  |  | interferer level error |  |  | Broadband noise effect
| f ≤ 3GHz | f ≤ 4.2GHz | f ≤ 6GHz | f ≤ 3GHz | f ≤ 4.2GHz | f ≤ 6GHz | f ≤ 3GHz | f ≤ 4.2GHz | f ≤ 6GHz | f ≤ 3GHz | f ≤ 4.2GHz | f ≤ 6GHz
LTE for reference | 1.3207 | 1.5142 | 1.9028 | 0.7 | 1 | 1.5 | 1 | 1 | 1 | 0.1 | 0.1 | 0.1
BW ≤ 20MHz | 2.0207 | 2.2142 | 2.6028 | 0.7 | 1 | 1.5 | 1 | 1 | 1 | 0.8 | 0.8 | 0.8
20 MHz < BW ≤ 40MHz | 2.0207 | 2.2142 | 2.6028 | 0.7 | 1 | 1.5 | 1 | 1 | 1 | 0.8 | 0.8 | 0.8
40MHz < BW ≤ 60MHz | 2.0207 | 2.2142 | 2.6028 | 0.7 | 1 | 1.5 | 1 | 1 | 1 | 0.8 | 0.8 | 0.8
60MHz < BW ≤ 80MHz | 2.0207 | 2.2142 | 2.6028 | 0.7 | 1 | 1.5 | 1 | 1 | 1 | 0.8 | 0.8 | 0.8
80MHz < BW ≤ 100MHz | 2.0207 | 2.2142 | 2.6028 | 0.7 | 1 | 1.5 | 1 | 1 | 1 | 0.8 | 0.8 | 0.8
| MU (f_interferer > 3GHz) |  |  | Wanted level error |  |  | interferer level error |  |  | Broadband noise effect
| f ≤ 3GHz | f ≤ 4.2GHz | f ≤ 6GHz | f ≤ 3GHz | f ≤ 4.2GHz | f ≤ 6GHz | f ≤ 3GHz | f ≤ 4.2GHz | f ≤ 6GHz | f ≤ 3GHz | f ≤ 4.2GHz | f ≤ 6GHz
LTE for reference | 3.1806 | 3.2623 | 3.4541 | 0.7 | 1 | 1.5 | 3 | 3 | 3 | 0.1 | 0.1 | 0.1
BW ≤ 20MHz | 3.8806 | 3.9623 | 4.1541 | 0.7 | 1 | 1.5 | 3 | 3 | 3 | 0.8 | 0.8 | 0.8
20 MHz < BW ≤ 40MHz | 3.8806 | 3.9623 | 4.1541 | 0.7 | 1 | 1.5 | 3 | 3 | 3 | 0.8 | 0.8 | 0.8
40MHz < BW ≤ 60MHz | 3.8806 | 3.9623 | 4.1541 | 0.7 | 1 | 1.5 | 3 | 3 | 3 | 0.8 | 0.8 | 0.8
60MHz < BW ≤ 80MHz | 3.8806 | 3.9623 | 4.1541 | 0.7 | 1 | 1.5 | 3 | 3 | 3 | 0.8 | 0.8 | 0.8
80MHz < BW ≤ 100MHz | 3.8806 | 3.9623 | 4.1541 | 0.7 | 1 | 1.5 | 3 | 3 | 3 | 0.8 | 0.8 | 0.8
7.6.4 Narrow band blocking
Figures are combined to give Test System uncertainty, using formula given for 7.6.2
Test System uncertainty = [SQRT (wanted_level_error^2 + interferer_level_error^2)] + ACLR effect + Broadband noise effect.
Interferer ACLR not applicable
| MU |  |  | Wanted level error |  |  | interferer level error |  |  | Broadband noise effect
| f ≤ 3GHz | f ≤ 4.2GHz | f ≤ 6GHz | f ≤ 3GHz | f ≤ 4.2GHz | f ≤ 6GHz | f ≤ 3GHz | f ≤ 4.2GHz | f ≤ 6GHz | f ≤ 3GHz | f ≤ 4.2GHz | f ≤ 6GHz
LTE for reference | 1.0899 | 1.5142 | 1.9028 | 0.7 | 1 | 1.5 | 0.7 | 1 | 1 | 0.1 | 0.1 | 0.1
BW ≤ 20MHz | 2.0207 | 2.4401 | 3.1431 | 0.7 | 1 | 1.5 | 1 | 1.3 | 1.8 | 0.8 | 0.8 | 0.8
20 MHz < BW ≤ 40MHz | 2.0207 | 2.4401 | 3.1431 | 0.7 | 1 | 1.5 | 1 | 1.3 | 1.8 | 0.8 | 0.8 | 0.8
40MHz < BW ≤ 60MHz | 2.0207 | 2.4401 | 3.1431 | 0.7 | 1 | 1.5 | 1 | 1.3 | 1.8 | 0.8 | 0.8 | 0.8
60MHz < BW ≤ 80MHz | 2.0207 | 2.4401 | 3.1431 | 0.7 | 1 | 1.5 | 1 | 1.3 | 1.8 | 0.8 | 0.8 | 0.8
80MHz < BW ≤ 100MHz | 2.0207 | 2.4401 | 3.1431 | 0.7 | 1 | 1.5 | 1 | 1.3 | 1.8 | 0.8 | 0.8 | 0.8
7.8.2 Wide band Intermodulation
Test System uncertainty = SQRT [(2 x CW_level_error)^2 +(mod interferer_level_error)^2 +(wanted signal_level_error)^2]
| MU |  |  | CW level error |  |  | mod interferer error |  |  | Wanted level error
| f ≤ 3GHz | f ≤ 4.2GHz | f ≤ 6GHz | f ≤ 3GHz | f ≤ 4.2GHz | f ≤ 6GHz | f ≤ 3GHz | f ≤ 4.2GHz | f ≤ 6GHz | f ≤ 3GHz | f ≤ 4.2GHz | f ≤ 6GHz
LTE for reference | 1.4071 | 2.1354 | 2.4104 | 0.5 | 0.8 | 0.8 | 0.7 | 1 | 1 | 0.7 | 1 | 1.5
BW ≤ 20MHz | 2.3431 | 3.0741 | 4.2953 | 1 | 1.3 | 1.8 | 1 | 1.3 | 1.8 | 0.7 | 1 | 1.5
20 MHz < BW ≤ 40MHz | 2.3431 | 3.0741 | 4.2953 | 1 | 1.3 | 1.8 | 1 | 1.3 | 1.8 | 0.7 | 1 | 1.5
40MHz < BW ≤ 60MHz | 2.3431 | 3.0741 | 4.2953 | 1 | 1.3 | 1.8 | 1 | 1.3 | 1.8 | 0.7 | 1 | 1.5
60MHz < BW ≤ 80MHz | 2.3431 | 3.0741 | 4.2953 | 1 | 1.3 | 1.8 | 1 | 1.3 | 1.8 | 0.7 | 1 | 1.5
80MHz < BW ≤ 100MHz | 2.3431 | 3.0741 | 4.2953 | 1 | 1.3 | 1.8 | 1 | 1.3 | 1.8 | 0.7 | 1 | 1.5