## CA_2C-66A-66A
1a. List of test points in test of 3DL fallback configurations (CA_2C-66A) | [14 empty] | RefSens values from 36.521-1 (incl. TT) (4Rx not considered)
| ID | CA config (Bands) |  |  | UL band | UL alloc | BW (PCC in bold) |  |  |  | Frequency |  |  |  | Reference sensitivity (dBm) |  |  |  | # Test points | Coverage inside 4DL test (as proposed below) | test point selection - NOTE
|  | A | B | C |  |  | A | B | C |  | A | B | C |  | A | B | C
| 1 | 2 | 2 | 66 | 2 | 100@0 | 20 | 20 | 20 |  | Low | Low | Mid |  | -91.3 | -91.3 | -92.8 |  | 1 | covered by test ID 1 - except range for B66 due to max gap | default - UL in B2 Low range with NRB_max
| 2 | 2 | 2 | 66 | 2 | 25@0 | 5 | 5 | 20 |  | Low | Low | Mid |  | -97.3 | -97.3 | -92.8 |  | 1 | covered by test ID 2 - except range for B66 due to max gap | default - UL in B2 Low range with NRB_min
| 3 | 2 | 2 | 66 | 2 | 100@0 | 20 | 20 | 20 |  | High | High | Mid |  | -91.3 | -91.3 | -92.8 |  | 1 | covered by test ID 3 - except range for B66 due to max gap | default - UL in B2 High range with NRB_max
| 4 | 2 | 2 | 66 | 2 | 25@0 | 5 | 5 | 20 |  | High | High | Mid |  | -97.3 | -97.3 | -92.8 |  | 1 | covered by test ID 4 - except range for B66 due to max gap | default - UL in B2 High range with NRB_min
| 5 | 2 | 2 | 66 | 66 | 100@0 | 20 | 20 | 20 |  | Mid | Mid | Mid |  | -91.3 | -91.3 | -92.8 |  | 1 | skipped UL in B66 tested with 66A-66A configuration | default - with UL in B66
1b. List of test points in test of 3DL fallback configurations (CA_2A-66A-66A) | [14 empty] | RefSens values from 36.521-1 (incl. TT) (4Rx not considered)
| ID | CA config (Bands) |  |  | UL band | UL alloc | BW (PCC in bold) |  |  |  | Frequency |  |  |  | Reference sensitivity (dBm) |  |  |  | # Test points | Coverage inside 4DL test (as proposed below) | test point selection - NOTE
|  | A | B | C |  |  | A |  | B | C | A |  | B | C | A |  | B | C
| 1 | 2 | 66 | 66 | 66 | 100@0 | 20 |  | 20 | 5 | Mid |  | Low | High | -91.3 |  | -92.8 | -98.8 | 1 | covered by test ID 5 | default - UL in B66 maximum gap with NRB_min
| 2 | 2 | 66 | 66 | 66 | 100@0 | 20 |  | 20 | 20 | Mid |  | Low | High | -91.3 |  | -92.8 | -92.8 | 1 | covered by test ID 6 | default - UL in B66 maximum gap with NRB_max
| 3 | 2 | 66 | 66 | 2 | 50@50 | 20 |  | 20 | 20 | Mid |  | Low | High | -91.3 |  | -92.8 | -92.8 | 1 | skipped UL in B2 tested with 2C configuration | default - with UL in B2
[19 empty] | 8 | test points for 3DL configurations
2. Proposal for 4DL test coverage (CA_2C-66A-66A) | [14 empty] | RefSens values from 36.521-1 (incl. TT) (4Rx not considered)
ID | CA config (Bands) |  |  |  | UL band | UL alloc | BW (PCC in bold) |  |  |  | Frequency |  |  |  | Reference sensitivity (dBm) |  |  |  | # Test points |  | test point selection - NOTE
| A | B | C | D |  |  | A | B | C | D | A | B | C | D | A | B | C | D
1 | 2 | 2 | 66 | 66 | 2 | 100@0 | 20 | 20 | 20 | 20 | Low | Low | Low | High | -91.3 | -91.3 | -92.8 | -92.8 | 1 |  | default - UL in B2 Low range with NRB_max
2 | 2 | 2 | 66 | 66 | 2 | 25@0 | 5 | 5 | 20 | 20 | Low | Low | Low | High | -97.3 | -97.3 | -92.8 | -92.8 | 1 |  | default - UL in B2 Low range with NRB_min
3 | 2 | 2 | 66 | 66 | 2 | 100@0 | 20 | 20 | 20 | 20 | High | High | Low | High | -91.3 | -91.3 | -92.8 | -92.8 | 1 |  | default - UL in B2 High range with NRB_max
4 | 2 | 2 | 66 | 66 | 2 | 25@0 | 5 | 5 | 20 | 20 | High | High | Low | High | -97.3 | -97.3 | -92.8 | -92.8 | 1 |  | default - UL in B2 High range with NRB_min
5 | 2 | 2 | 66 | 66 | 66 | 100@0 | 20 | 20 | 20 | 5 | Mid | Mid | Low | High | -91.3 | -91.3 | -92.8 | -98.8 | 1 |  | default - UL in B66 maximum gap with NRB_min
6 | 2 | 2 | 66 | 66 | 66 | 100@0 | 20 | 20 | 20 | 20 | Mid | Mid | Low | High | -91.3 | -91.3 | -92.8 | -92.8 | 1 |  | default - UL in B66 maximum gap with NRB_max
[19 empty] | 6 | test points for 4DL configurations
3. Comments
Band 2 and band 66 do not have any exception against the other band and the selected frequency range does not impact the requirement.
Therefore, the test points from fallback configuration, where UL is in the band with one CC in mid range, is skipped.
4. Conclusion for refsens
With 6 test points the requirements of all 8 test points from the 3DL fallbacks can be tested.
Testing of 3DL fallbacks is not required, when 4DL configuration is supported.
5. Test frequency selection for CA Receiver tests other than refsens
When UL is active on B2: Default test frequencies can be used
When UL is active on B66: Default test frequencies can be used
Note on A37: Mikael Zirén: The default test point selection for CA receiver tests other than refsens (under section 7.4A, 7.5A, 7.6.1A, 7.6.2A, 7.6.3A, 7.7A, 7.8.1A) are chosen to use Mid frequency and repeating with UL covering all bands in the CA configuration In case that selection results in a large refsens degradation, a exception for the band combination is needed to ensure good test coverage.