## RF Tx Rx Iw Range 1 and 2
Transmitter characteristics |  |  | MU | TT | Note
38.521-3 | 6.2 | Transmitter power
38.521-3 | 6.2A | Transmitter power for CA without EN-DC
38.521-3 | 6.2A.1 | UE maximum output power for CA | FFS | FFS
38.521-3 | 6.2A.1.1 | UE maximum output power for inter-band NR CA between FR 1 and FR 2 without EN-DC | FFS | FFS
38.521-3 | 6.2A.2 | UE maximum output power reduction for CA | FFS | FFS
38.521-3 | 6.2A.2.1 | UE maximum output power reduction for inter-band NR CA between FR 1 and FR 2 without EN-DC | FFS | FFS | R5-193311 (TC)
38.521-3 | 6.2A.3 | UE additional maximum output power reduction for CA | FFS | FFS
38.521-3 | 6.2A.3.1 | UE additional maximum output power reduction for inter-band NR CA between FR 1 and FR 2 without EN-DC | FFS | FFS | R5-194946 (New TC) No any test procedure defined
38.521-3 | 6.2A.4 | Configured output power for CA | FFS | FFS
38.521-3 | 6.2A.4.1 | UE Configured output power level for inter-band NR CA between FR 1 and FR 2 without EN-DC | FFS | FFS
38.521-3 | 6.2A.4.2 | ΔTIB,c for CA | FFS | FFS
38.521-3 | 6.2A.4.2.1 | ΔTIB,c for inter-band NR CA between FR 1 and FR 2 without EN-DC | FFS | FFS
38.521-3 | 6.2B | Transmitter power for DC
38.521-3 | 6.2B.1 | UE Maximum Output Power for EN-DC
38.521-3 | 6.2B.1.1 | UE Maximum Output Power for Intra-Band Contiguous EN-DC | f ≤ 3.0GHz ±0.7 dB, BW ≤ 40MHz ±1.4 dB, 40MHz < BW ≤ 100MHz 3.0GHz < f ≤ 4.2GHz ±1.0 dB, BW ≤ 40MHz ±1.6 dB, 40MHz < BW ≤ 100MHz 4.2GHz < f ≤ 6.0GHz ±1.3 dB, BW ≤ 20MHz ±1.5 dB, 20MHz < BW ≤ 40MHz ±1.6 dB, 40MHz < BW ≤ 100MHz | f ≤ 3.0GHz 0.7 dB, BW ≤ 40MHz 1.0 dB, 40MHz < BW ≤ 100MHz 3.0GHz < f ≤ 6.0GHz 1.0 dB, BW ≤ 100MHz | R5-195141 (MU), R5-194063 (TT), R5-195437 (TT)
38.521-3 | 6.2B.1.2 | UE Maximum Output Power for Intra-Band non-Contiguous EN-DC | MAX (MULTE, MUSA) MULTE ±0.7 dB, f ≤ 3.0GHz ±1.0 dB, 3.0GHz < f ≤ 4.2GHz MUSA f ≤ 3.0GHz ±0.7 dB, BW ≤ 40MHz ±1.4 dB, 40MHz < BW ≤ 100MHz 3.0GHz < f ≤ 4.2GHz ±1.0 dB, BW ≤ 40MHz ±1.6 dB, 40MHz < BW ≤ 100MHz 4.2GHz < f ≤ 6.0GHz ±1.3 dB, BW ≤ 20MHz ±1.5 dB, 20MHz < BW ≤ 40MHz ±1.6 dB, 40MHz < BW ≤ 100MHz | MAX (TTLTE, TTSA) TTLTE ±0.7 dB, f ≤ 3.0GHz ±1.0 dB, 3.0GHz < f ≤ 4.2GHz TTSA f ≤ 3.0GHz 0.7 dB, BW ≤ 40MHz 1.0 dB, 40MHz < BW ≤ 100MHz 3.0GHz < f ≤ 6.0GHz 1.0 dB, BW ≤ 100MHz | R5-185657 (WF), R5-195141 (MU), R5-194063 (TT), R5-195437 (TT)
38.521-3 | 6.2B.1.3 | UE Maximum Output Power for Inter-Band EN-DC within FR1 | MAX (MULTE, MUSA) MULTE ±0.7 dB, f ≤ 3.0GHz ±1.0 dB, 3.0GHz < f ≤ 4.2GHz MUSA f ≤ 3.0GHz ±0.7 dB, BW ≤ 40MHz ±1.4 dB, 40MHz < BW ≤ 100MHz 3.0GHz < f ≤ 4.2GHz ±1.0 dB, BW ≤ 40MHz ±1.6 dB, 40MHz < BW ≤ 100MHz 4.2GHz < f ≤ 6.0GHz ±1.3 dB, BW ≤ 20MHz ±1.5 dB, 20MHz < BW ≤ 40MHz ±1.6 dB, 40MHz < BW ≤ 100MHz | MAX (TTLTE, TTSA) TTLTE ±0.7 dB, f ≤ 3.0GHz ±1.0 dB, 3.0GHz < f ≤ 4.2GHz TTSA f ≤ 3.0GHz 0.7 dB, BW ≤ 40MHz 1.0 dB, 40MHz < BW ≤ 100MHz 3.0GHz < f ≤ 6.0GHz 1.0 dB, BW ≤ 100MHz | R5-195141 (MU), R5-194063 (TT), R5-195437 (TT)
38.521-3 | 6.2B.1.4 | UE Maximum Output Power for Inter-Band EN-DC including FR2 | Same as 6.2.1 in TS 38.521-2 | Same as 6.2.1 in TS 38.521-2 | R5-192681 (New TC), R5-192622 (MU), R5-192623 (TT)
38.521-3 | 6.2B.2 | UE Maximum Output Power reduction for EN-DC
38.521-3 | 6.2B.2.1 | UE Maximum Output Power reduction for Intra-Band Contiguous EN-DC | Same as 6.2B.1.1 | Same as 6.2.2 in TS 38.521-1 | R5-193454 (New TC), R5-195141 (MU), R5-194063 (TT)
38.521-3 | 6.2B.2.2 | UE Maximum Output Power reduction for Intra-Band non-Contiguous EN-DC | Same as 6.2B.1.2 | Same as 6.2B.1.2 | R5-195141 (MU), R5-194063 (TT), , R5-195437 (TT)
38.521-3 | 6.2B.2.3 | UE Maximum Output power reduction for inter-band EN-DC within FR1 | Same as 6.2B.1.3 | Same as 6.2B.1.3 | R5-193450 (TC), R5-195141 (MU), R5-194063 (TT), R5-195437 (TT)
38.521-3 | 6.2B.2.4 | UE Maximum Output power reduction for inter-band EN-DC including FR2 | FFS | FFS
38.521-3 | 6.2B.2.5 | UE Maximum Output power reduction for inter-band EN-DC including both FR1 and FR2 | FFS | FFS | R5-193451 (New TC)
38.521-3 | 6.2B.3 | UE additional maximum output power reduction for EN-DC
38.521-3 | 6.2B.3.1 | UE additional maximum output power reduction for intra-band contiguous EN-DC | Same as 6.2B.1.1 | Same as 6.2.3 in TS 38.521-1 | R5-193453 (TC), R5-195437 (TT)
38.521-3 | 6.2B.3.2 | UE additional maximum output power reduction for intra-band non-contiguous EN-DC | Same as 6.2B.1.2 | Same as 6.2B.1.2 | R5-193454 (TC), R5-195437 (TT)
38.521-3 | 6.2B.3.3 | UE additional Maximum Output power reduction for inter-band EN-DC within FR1 | Same as 6.2B.1.3 | Same as 6.2B.1.3 | R5-193455 (new TC), R5-195437 (TT)
38.521-3 | 6.2B.3.4 | UE Additional Maximum Output power reduction for inter-band EN-DC including FR2 | FFS | FFS
38.521-3 | 6.2B.4 | Configured output power for EN-DC
38.521-3 | 6.2B.4.1 | Configured output power level for EN-DC
38.521-3 | 6.2B.4.1.1 | Configured output power level for intra-band contiguous EN-DC | Same as 6.2B.1.1 | Same as 6.2.4 in TS 38.521-1 | R5-192689 (New TC), R5-195437 (TT)
38.521-3 | 6.2B.4.1.2 | Configured output power level for intra-band non-contiguous EN-DC | Same as 6.2B.1.2 | Same as 6.2B.1.2 | R5-192690 (New TC), R5-195437 (TT)
38.521-3 | 6.2B.4.1.3 | Configured Output power level for inter-band EN-DC within FR1 | Same as 6.2B.1.3 | Same as 6.2B.1.3 | R5-192443 (New TC), R5-195437 (TT)
38.521-3 | 6.2B.4.1.4 | Configured Output power level for inter-band EN-DC including FR2 | FFS | FFS
38.521-3 | 6.3 | Output power dynamics
38.521-3 | 6.3A | Output power dynamics for FR1+FR2 CA without EN-DC
38.521-3 | 6.3B | Output power dynamics for EN-DC
38.521-3 | 6.3B.1 | Minimum Output Power for EN-DC
38.521-3 | 6.3B.1.1 | Minimum Output power for intra-band contiguous EN-DC | LTE cell is configured and measured : NR FR1 : Same as 6.3.1 SA MU in TS 38.521-1 LTE : Same as LTE MU in 36.521-1. No DL/UL allocation for LTE and not measured: NR FR1 : Same as SA MU in 38.521-1 LTE : N/A | Same as 6.3.1 in TS 38.521-1 f ≤ 3.0GHz 1.0 dB, BW ≤ 40MHz 1.3 dB, 40MHz < BW ≤ 100MHz 3.0GHz < f ≤ 6.0GHz 1.3 dB, BW ≤ 100MHz
38.521-3 | 6.3B.1.2 | Minimum output power for intra-band non-contiguous EN-DC | Same as 6.3B.1.1 | Same as 6.3B.1.1 | R5-196715 (New TC)
38.521-3 | 6.3B.1.3 | Minimum output power for inter-band EN-DC within FR1 | Same as 6.3B.1.1 | Same as 6.3B.1.1
38.521-3 | 6.3B.1.4 | Minimum output power for inter-band EN-DC including FR2 | Same as 6.3.1 in TS 38.521-2 | Same as 6.3.1 in TS 38.521-2 | R5-192459 (New TC), R5-192622 (MU), R5-192623 (TT)
38.521-3 | 6.3B.2 | Transmit OFF Power for EN-DC
38.521-3 | 6.3B.2.1 | Transmit OFF Power for intra-band contiguous EN-DC | LTE cell is configured and measured : NR FR1 : Same as 6.3.2 SA MU in TS 38.521-1 LTE : Same as LTE MU in 36.521-1. No DL/UL allocation for LTE and not measured: NR FR1 : Same as SA MU in 38.521-1 LTE : N/A | Same as 6.3.2 in TS 38.521-1 f ≤ 3.0GHz 1.5 dB, BW ≤ 40MHz 1.7 dB, 40MHz < BW ≤ 100MHz 3.0GHz < f ≤ 6.0GHz 1.8 dB, BW ≤ 100MHz
38.521-3 | 6.3B.2.2 | Transmit OFF Power for intra-band non-contiguous EN-DC | Same as 6.3B.2.1 | Same as 6.3B.2.1
38.521-3 | 6.3B.2.3 | Transmit OFF Power for inter-band EN-DC within FR1 | Same as 6.3B.2.1 | Same as 6.3B.2.1
38.521-3 | 6.3B.2.4 | Transmit OFF Power for inter-band EN-DC including FR2 | FFS | FFS
38.521-3 | 6.3B.3 | Tx ON/OFF time mask/PUCCH time mask for EN-DC
38.521-3 | 6.3B.3.1 | Tx ON/OFF time mask for intra-band contiguous EN-DC | LTE cell is configured and measured: NR FR1 : Same as SA MU in 38.521-1 LTE : Same as LTE MU in 36.521-1. No DL/UL allocation for LTE and not measured: NR FR1 : Same as SA MU in 38.521-1 LTE : N/A | Same as 6.3.3.2 in TS 38.521-1 f ≤ 3.0GHz 1.5 dB, BW ≤ 40MHz 1.7 dB, 40MHz < BW ≤ 100MHz 3.0GHz < f ≤ 6.0GHz 1.8 dB, BW ≤ 100MHz | R5-188020 (TC)
38.521-3 | 6.3B.3.2 | Tx ON/OFF time mask for intra-band non-contiguous EN-DC | Same as 6.3B.3.1 | Same as 6.3B.3.1 | R5-188021 (TC)
38.521-3 | 6.3B.3.3 | Tx ON/OFF time mask for inter-band EN-DC within FR1 | Same as 6.3B.3.1 | Same as 6.3B.3.1 | R5-188022 (TC)
38.521-3 | 6.3B.3.4 | Tx ON/OFF time mask for inter-band EN-DC including FR2 | FFS | FFS
38.521-3 | 6.3B.4 | Power control
38.521-2 | 6.3B.4.1 | PRACH time mask for intra-band contiguous EN-DC | Same as 6.3.3.4 in TS 38.521-1 | Same as 6.3.3.4 in TS 38.521-1 1.5 dB, f ≤ 3.0GHz 1.8 dB, 3.0GHz < f ≤ 4.2GHz | R5-192600 (New TC), R5-196244 (TC)
38.521-3 | 6.3B.4.2 | PRACH Time Mask for intra-band non-contiguous EN-DC | Same as 6.3.3.4 in TS 38.521-1 | Same as 6.3.3.4 in TS 38.521-1 1.5 dB, f ≤ 3.0GHz 1.8 dB, 3.0GHz < f ≤ 4.2GHz | R5-192601 (New TC), R5-196244 (TC)
38.521-3 | 6.3B.4.3 | PRACH Time Mask for inter-band EN-DC within FR1 | Same as 6.3.3.4 in TS 38.521-1 | Same as 6.3.3.4 in TS 38.521-1 1.5 dB, f ≤ 3.0GHz 1.8 dB, 3.0GHz < f ≤ 4.2GHz | R5-192442 (New TC), R5-196244 (TC)
38.521-3 | 6.4 | Transmit signal quality
38.521-3 | 6.4A | Transmit Signal Quality for inter-band NR CA between FR and FR2 without EN-DC
38.521-3 | 6.4A.1 | Frequency error for inter-band NR CA between FR 1 and FR 2 without EN-DC
38.521-3 | 6.4A.2 | Transmit Modulation Quality for inter-band NR CA without EN-DC
38.521-3 | 6.4A.2.1 | Error Vector Magnitude for inter-band NR CA between FR 1 and FR 2 without EN-DC
38.521-3 | 6.4A.2.2 | Carrier Leakage for inter-band NR CA between FR 1 and FR 2 without EN-DC
38.521-3 | 6.4A.2.3 | In-band Emissions for inter-band NR CA between FR 1 and FR 2 without EN-DC
38.521-3 | 6.4A.2.4 | EVM Equalizer Spectral Flatness for inter-band NR CA between FR 1 and FR 2 without EN-DC
38.521-3 | 6.4B | Transmit Signal Quality for EN-DC
38.521-3 | 6.4B.1 | Frequency Error for EN-DC
38.521-3 | 6.4B.1.1 | Frequency Error for intra-band contiguous EN-DC | TBD | TBD
38.521-3 | 6.4B.1.2 | Frequency Error for intra-band non-contiguous EN-DC | TBD | TBD
38.521-3 | 6.4B.1.3 | Frequency Error for inter-band EN-DC within FR1 | TCs are Not defined (no section) in the WP the general agreement is: LTE cell is configured and measured: NR FR1 : Same as SA MU in 38.521-1 LTE : Same as LTE MU in 36.521-1. No DL/UL allocation for LTE and not measured: NR FR1 : Same as SA MU in 38.521-1 LTE : N/A | TCs are Not defined (no section) in the WP the general agreement is same as in 6.4.1 in TS 38.521-1 15 Hz
38.521-3 | 6.4B.1.5 | Frequency Error for inter-band EN-DC including FR2 | Same as 6.4.1 in TS 38.521-2 | Same as 6.4.1 in TS 38.521-2 | R5-192454 (New TC), R5-192622 (MU), R5-192623 (TT)
38.521-3 | 6.4B.2 | Transmit Modulation Quality EN-DC
38.521-3 | 6.4B.2.1 | Transmit Modulation Quality for intra-band contiguous EN-DC
38.521-3 | 6.4B.2.1.1 | Error Vector Magnitude for intra-band contiguous EN-DC | TBD | TBD | R5-192608 (New TC)
38.521-3 | 6.4B.2.1.2 | Carrier Leakage for intra-band contiguous EN-DC | TBD | TBD | R5-192607 (New TC)
38.521-3 | 6.4B.2.1.3 | In-band Emissions for intra-band contiguous EN-DC | TBD | TBD | R5-192609 (New TC)
38.521-3 | 6.4B.2.1.4 | EVM Equalizer Flatness for intra-band contiguous EN-DC | TBD | TBD
38.521-3 | 6.4B.2.2 | Transmit Modulation Quality for intra-band non-contiguous EN-DC
38.521-3 | 6.4B.2.2.1 | Error Vector Magnitude for intra-band non-contiguous EN-DC | TBD | TBD | R5-196160 (TC) TT are in Annex F while MU not
38.521-3 | 6.4B.2.2.2 | Carrier Leakage for intra-band non-contiguous EN-DC | TBD | TBD | R5-196160 (TC)
38.521-3 | 6.4B.2.2.3 | In-band Emissions for intra-band non-contiguous EN-DC | TBD | TBD
38.521-3 | 6.4B.2.2.4 | EVM Equalizer Flatness for intra-band non contiguous EN-DC | TBD | TBD
38.521-3 | 6.4B.2.3 | Transmit Modulation Quality for inter-band EN-DC within FR1
38.521-3 | 6.4B.2.3.1 | Error Vector Magnitude for inter-band EN-DC within FR1 | LTE cell is configured and measured: NR FR1 : Same as 6.4.2.1 in 38.521-1 LTE : Same as LTE MU in 36.521-1. No DL/UL allocation for LTE and not measured: NR FR1 : Same as 6.4.2.1 in 38.521-1 LTE : N/A | Same as 6.4.2.1 in TS 38.521-1 For up to 64QAM 0% For 256QAM f ≤ 6.0GHz, BW ≤ 100MHz 0.3%, 15dBm < PUL 0.8%, -25dBm < PUL ≤ 15dBm, 1.1%, -40dBm ≤ PUL ≤ -25dBm | R5-194484 (TC)
38.521-3 | 6.4B.2.3.2 | Carrier Leakage for inter-band EN-DC within FR1 | Same as 6.4.2.2 in TS 38.521-1 | Same as 6.4.2.2 in TS 38.521-1 0.8 dB | R5-194484 (TC)
38.521-3 | 6.4B.2.3.3 | In-band Emissions for inter-band EN-DC within FR1 | Same as 6.4.2.3 in TS 38.521-1 | Same as 6.4.2.3 in TS 38.521-1 0.8 dB | R5-194484 (TC)
38.521-3 | 6.4B.2.3.4 | EVM Equalizer Flatnessfor inter-band EN-DC within FR1 | Same as 6.4.2.4 in TS 38.521-1 | Same as 6.4.2.4 in TS 38.521-1 1.4 dB | R5-194484 (TC), R5-196200 (TC)
38.521-3 | 6.4B.2.4 | Transmit Modulation Quality for inter-band EN-DC including FR2
38.521-3 | 6.4B.2.4.1 | Error Vector Magnitude for inter-band EN-DC including FR2 | Same as 6.4.2.1 in TS 38.521-2 (FFS) | Same as 6.4.2.1 in TS 38.521-2 0 dB | R5-192455 (New TC), R5-192622 (MU), R5-192623 (TT), R5-193315 (TC)
38.521-3 | 6.4B.2.4.2 | Carrier Leakage for inter-band EN-DC including FR2 | Same as 6.4.2.2 in TS 38.521-2 (FFS) | Same as 6.4.2.2 in TS 38.521-2 (FFS) | R5-192455 (New TC), R5-192622 (MU), R5-192623 (TT), R5-193315 (TC)
38.521-3 | 6.4B.2.4.3 | In-band Emissions for inter-band EN-DC including FR2 | Same as 6.4.2.3 in TS 38.521-2 (FFS) | Same as 6.4.2.3 in TS 38.521-2 (FFS) | R5-192622 (MU), R5-192623 (TT), R5-193315 (TC)
38.521-3 | 6.4B.2.4.4 | EVM Equalizer Flatnessfor inter-band EN-DC including FR2 | Same as 6.4.2.4 in TS 38.521-2 (FFS) | Same as 6.4.2.4 in TS 38.521-2 (FFS) | R5-192622 (MU), R5-192623 (TT), R5-193315 (TC)
38.521-3 | 6.5 | Output RF spectrum emissions
38.521-3 | 6.5A | Output RF spectrum emissions for CA without EN-DC
38.521-3 | 6.5A.1 | Occupied Bandwidth for CA without EN-DC | FFS | FFS
38.521-3 | 6.5A.2 | Out of Band Emissions for CA without EN-DC
38.521-3 | 6.5A.2.2 | Additional Spectrum emissions mask for CA without EN-DC | FFS | FFS | R5-193459, R5-194938 (New TC) No any test procedure defined
38.521-3 | 6.5A.2.3 | Adjacent channel leakage ratio for CA without EN-DC |  |  | R5-191340 (New TC) tested in TS 38.521-1 and TS 38.521-2 for FR1 and FR2 respectively
38.521-3 | 6.5A.3 | Spurious Emissions for CA without EN-DC
| 6.5A.3.1 | Inter-band CA between FR1 and FR2 | FFS | FFS
| 6.5A.4 | Intermodulation Distortion for CA without EN-DC | FFS | FFS
38.521-3 | 6.5B | Output RF spectrum emissions for EN-DC
38.521-3 | 6.5B.1 | Occupied bandwidth for EN-DC
38.521-3 | 6.5B.1.1 | Occupied bandwidth for intra-band contiguous EN-DC | LTE cell is configured and measured : For simultaneous NR-LTE tx : NR FR1+LTE : Same as 6.5.1 SA MU in 38.521-1 for aggregated BW For non-simultaneous NR-LTE tx : NR FR1 : Same as SA MU in 38.521-1 LTE : Same as LTE MU in 36.521-1 No DL/UL allocation for LTE and not measured: NR FR1 : Same as SA MU in 38.521-1 LTE : N/A | Same as 6.5.1 in TS 38.521-1 0 kHz
38.521-3 | 6.5B.1.2 | Occupied bandwidth for intra-band non-contiguous EN-DC | Same as 6.5.1 in TS 38.521-1 | Same as 6.5B.1.1 | R5-187814 (MU)
38.521-3 | 6.5B.1.3 | Occupied bandwidth for inter-band EN-DC within FR1 | LTE cell is configured and measured : NR FR1 : Same as SA MU in 38.521-1 LTE : Same as LTE MU in 36.521-1 No DL/UL allocation for LTE and not measured: NR FR1 : Same as SA MU in 38.521-1 LTE : N/A | Same as 6.5B.1.1
38.521-3 | 6.5B.1.4 | Occupied bandwidth for inter-band EN-DC including FR2 | Same as 6.5.1 in TS 38.521-2 | Same as 6.5.1 in TS 38.521-2 D ≤ 15cm: 0 KHz D ≤ 30cm: 0 KHZ | R5-192456 (New TC), R5-192622 (MU), R5-192623 (TT)
38.521-3 | 6.5B.2 | Out of Band emissions for EN-DC
38.521-3 | 6.5B.2.1 | Out of Band Emissions for intra-band contiguous EN-DC
38.521-3 | 6.5B.2.1.1 | Spectrum emissions mask for intra-band contiguous EN-DC | Same as SA NR MU in 38.521-1 | Same as 6.5.2.2 in TS 38.521-1 1.5 dB, f ≤ 3.0GHz 1.8 dB, 3.0GHz < f ≤ 6.0GHz
38.521-3 | 6.5B.2.1.2 | Additional Spectrum emissions mask for intra-band contiguous EN-DC | Same as SA NR MU in 38.521-1 for NS_04 | Same as 6.5.2.3 in TS 38.521-1 1.5 dB, f ≤ 3.0GHz 1.8 dB, 3.0GHz < f ≤ 6.0GHz | R5-193456 (TC), R5-195808(TT)
38.521-3 | 6.5B.2.1.3 | Adjacent channel leakage ratio for intra-band contiguous EN-DC | LTE cell is configured and measured : NR+LTE : Same as SA NR MU in 38.521-1 for aggregated BW No DL/UL allocation for LTE and not measured: NR FR1 : Same as SA NR MU in 38.521-1 LTE : N/A | Same as 6.5.2.4.1 in TS 38.521-1 Absolute requirement 0 dB Relative requirement 0.8 dB
38.521-3 | 6.5B.2.2 | Out-of-band emissions for Intra-band non-contiguous EN-DC
38.521-3 | 6.5B.2.2.1 | Spectrum emissions mask for intra-band non-contiguous EN-DC | Same as SA NR MU in 38.521-1 | Same as 6.5B.2.1.1 | R5-192539 (LS), R5-193180 (New TC)
38.521-3 | 6.5B.2.2.2 | Additional Spectrum emissions mask for intra-band non-contiguous EN-DC | Same as SA NR MU in 38.521-1 for NS_04 | Same as 6.5B.2.1.2 | R5-195809 (New TC)
38.521-3 | 6.5B.2.2.3 | Adjacent channel leakage ratio for intra-band non-contiguous EN-DC | TBD | TBD | R5-192539 (LS), R5-193181 (New TC)
38.521-3 | 6.5B.2.3 | Out-of-band emissions for Inter-band EN-DC within FR1
38.521-3 | 6.5B.2.3.1 | Spectrum emissions mask for Inter-band EN-DC within FR1 | Same as 6.5.2.2 in TS 38.521-1 | Same as 6.5B.2.1.1 | R5-185520 (MU and TT)
38.521-3 | 6.5B.2.3.2 | Additional Spectrum emissions mask for Inter-band EN-DC within FR1 | Same as SA NR MU in 38.521-1 for NS_04 | Same as 6.5B.2.1.2 | R5-195810 (New TC)
38.521-3 | 6.5B.2.3.3 | Adjacent channel leakage ratio for inter-band EN-DC within FR1 | Same as 6.5.2.4.1 in TS 38.521-1 | Same as 6.5B.2.1.3 | R5-185520 (MU and TT)
38.521-3 | 6.5B.2.4 | Out-of-band emissions for Inter-band EN-DC including FR2
38.521-3 | 6.5B.2.4.1 | Spectrum emissions mask for Inter-band EN-DC including FR2 | Same as 6.5.2.1 in TS 38.521-2 | Same as 6.5.2.1 in TS 38.521-2 D ≤ 15cm: FR2a 3.21 dB, FR2b 3.46 dB D ≤ 30cm: FR2a 3.15 dB, FR2b 3.15 dB | R5-192457 (New TC), R5-192622 (MU), R5-192623 (TT)
38.521-3 | 6.5B.2.4.2 | Additional Spectrum emissions mask for Inter-band EN-DC including FR2 | FFS | FFS
38.521-3 | 6.5B.2.4.3 | Adjacent channel leakage ratio for Inter-band EN-DC including FR2 | Same as 6.5.2.3 in TS 38.521-2 | Same as 6.5.2.3 in TS 38.521-2 TBD | R5-192458 (New TC), R5-192622 (MU), R5-192623 (TT)
38.521-3 | 6.5B.3 | Spurious emissions for EN-DC
38.521-3 | 6.5B.3.1 | Spurious Emissions for intra-band contiguous EN-DC
38.521-3 | 6.5B.3.1.1 | General Spurious Emissions for intra-band contiguous EN-DC | Same as SA NR MU in 38.521-1 | Same as 6.5.3.1 in TS 38.521-1 0 dB
38.521-3 | 6.5B.3.1.2 | Spurious Emission band UE co-existence for intra-band contiguous EN-DC | Same as SA NR MU in 38.521-1 | Same as 6.5.3.2 in TS 38.521-1 0 dB
38.521-3 | 6.5B.3.2 | Spurious Emissions for intra-band non-contiguous EN-DC
38.521-3 | 6.5B.3.2.1 | General Spurious Emissions for intra-band non-contiguous EN-DC | Same as SA NR MU in 38.521-1 | Same as 6.5B.3.1.1
38.521-3 | 6.5B.3.2.2 | Spurious Emission band UE co-existence for intra-band non-contiguous EN-DC | Same as SA NR MU in 38.521-1 | Same as 6.5B.3.1.2
38.521-3 | 6.5B.3.3 | Spurious emissions for Inter-band EN-DC within FR1
38.521-3 | 6.5B.3.3.1 | General Spurious Emissions for Inter-band EN-DC within FR1 | Same as 6.5.3.1 in TS 38.521-1 | Same as 6.5B.3.1.1 | R5-185520 (MU and TT)
38.521-3 | 6.5B.3.3.2 | Spurious Emission band UE co-existence for Inter-band EN-DC within FR1 | Same as SA NR MU in 38.521-1 | Same as 6.5B.3.1.2 | R5-193452 (TC)
38.521-3 | 6.5B.3.4 | Spurious emissions for Inter-band including FR2
38.521-3 | 6.5B.3.4.1 | General Spurious Emissions for Inter-band including FR2 | FFS | FFS
38.521-3 | 6.5B.3.4.2 | Spurious emission band UE co-existence for Inter-band including FR2 | Same as 6.5.3.2 in TS 38.521-2 | Same as 6.5.3.2 in TS 38.521-2 0 dB | R5-192622 (MU), R5-192623 (TT)
38.521-3 | 6.5B.3.5 | Spurious emissions for Inter-band including FR1 and FR2
38.521-3 | 6.5B.3.5.1 | General Spurious Emissions for Inter-band including FR1 and FR2 | FFS | FFS | R5-195979 (New TC)
38.521-3 | 6.5B.3.5.2 | Spurious emission band UE co-existence for Inter-band including FR1 and FR2 | FFS | FFS | R5-195979 (New TC)
38.521-3 | 6.5B.4 | Intemodulation Distortion for EN-DC
38.521-3 | 6.5B.4.1 | Intemodulation Distortion for intra-band contiguous EN-DC | FFS | FFS | R5-193312 (TC)
38.521-3 | 6.5B.4.2 | Intemodulation Distortion for intra-band non-contiguous EN-DC | FFS | FFS | R5-193312 (TC)
38.521-3 | 6.5B.4.3 | Intemodulation Distortion for inter-band EN-DC within FR1 | LTE cell is configured and measured: NR FR1 : Same as SA NR MU in 38.521-1 LTE : Same as LTE MU in 36.521-1 No DL/UL allocation for LTE and not measured: NR FR1 : Same as SA NR MU in 38.521-1 LTE : N/A | Same as 6.5.4 in TS 38.521-1 0 dB | R5-193312 (TC)
38.521-3 | 6.5B.4.4 | Intemodulation Distortion for inter-band EN-DC including FR2 | FFS | FFS
38.521-3 | 6.5B.5 | Transmit intermodulation
38.521-3 | 6.5B.5.3 | Transmit intermodulation for Inter-band EN-DC within FR1 | Same as 6.5.4 in TS 38.521-1 | Same as 6.5.4 in TS 38.521-1 | R5-191084 (New TC) pending RAN4, R5-192622 (MU), R5-192623 (TT)
Receiver characteristics
38.521-3 | 7.2 | Diversity characteristicsVoid |  |  | R5-196915
38.521-3 | 7.3 | Reference sensitivity
38.521-3 | 7.3A.2 | Reference sensitivity power level for CA without EN-DC | FFS | FFS | R5-195977r1 (TC)
38.521-3 | 7.3A.3.1 | Reference Sensitivity for Inter-band CA between FR1 and FR2 | FFS | FFS | R5-195977r1 (TC)
38.521-3 | 7.3A.4 | Reference sensitivity exceptions due to UL harmonic interference for CAVoid | FFS | FFS | R5-195977r1 (TC)
38.521-3 | 7.3B | Reference sensitivity level for EN-DC
38.521-3 | 7.3B.2.1 | Reference sensitivity for Intra-band Contiguous EN-DC | LTE cell is configured and measured: NR FR1 : Same as SA MU in 38.521-1 LTE : Same as LTE MU in 36.5231-1 No DL/UL allocation for LTE and not measured: NR FR1 : Same as SA MU in 38.521-1 LTE : N/A UL Power MU: Follows SA MU in 38.521-1 | Same as 7.3.2 in TS 38.521-1 0.7 dB, f ≤ 3.0GHz 1.0 dB, 3.0GHz < f ≤ 6.0GHz | R5-193313 (TC)
38.521-3 | 7.3B.2.2 | Reference sensitivity for Intra-band Non-Contiguous EN-DC | Same as 7.3B.2.1 | Same as 7.3B.2.1
38.521-3 | 7.3B.2.3 | Reference sensitivity for Inter-band EN-DC within FR1 (2 CCs) | Same as 7.3B.2.3 | Same as 7.3B.2.3 | R5-185520 (MU and TT), R5-196460 (TC)
38.521-3 | 7.3B.2.3.1 | Reference sensitivity for Inter-band EN-DC within FR1 (2 CCs-without exceptions) | Same as 7.3.2 in TS 38.521-1 | Same as 7.3B.2.1 | R5-193500 (New TC)
38.521-3 | 7.3B.2.3.2 | Reference sensitivity for inter-band EN-DC within FR1 (2 CCs-with exceptions) | Same as 7.3.2 in TS 38.521-1 | Same as 7.3B.2.1 | R5-193500 (New TC)
38.521-3 | 7.3B.2.4 | Reference sensitivity for Inter-band EN-DC including FR2 | FFS | FFS
38.521-3 | 7.3B.2.4.1 | Reference sensitivity for Inter-band EN-DC including FR2 (2 CCs) | Same as 7.3.2.5 in TS 38.521-2 | Same as 7.3.2.5 in TS 38.521-2 | R5-195977r1 (TC)
38.521-3 | 7.3B.2.4.2 | Reference sensitivity for Inter-band EN-DC including FR2 (3 CCs) | Same as 7.3A.2.1.5 in TS 38.521-2 | Same as 7.3A.2.1.5 in TS 38.521-2 | R5-195977r1 (TC)
38.521-3 | 7.3B.2.4.3 | Reference sensitivity for Inter-band EN-DC including FR2 (4 CCs) | same as 7.3.2.5 in TS 38.521-2 | same as 7.3.2.5 in TS 38.521-2 | R5-195977r1 (TC)
38.521-3 | 7.3B.2.6 | Reference sensitivity for Inter-band EN-DC within FR1 (3 CCs)
38.521-3 | 7.3B.2.6.1 | Reference sensitivity for Inter-band EN-DC within FR1 (3 CCs-without exceptions) | Same as 7.3.2 in TS 38.521-1 | Same as 7.3B.2.1 | R5-193500 (New TC)
38.521-3 | 7.3B.2.6.2 | Reference sensitivity for inter-band EN-DC within FR1 (3 CCs-with exceptions) | Same as 7.3.2 in TS 38.521-1 | Same as 7.3B.2.1 | R5-193500 (New TC)
| 7.3B.3 | ΔRIB,c ΔRIBNC for EN-DC
| 7.3B.3.2 | Reference sensitivity ΔRIB,c for Intra-band non-contiguous EN-DC | FFS | FFS | R5-197334 (TC)
| 7.3B.3.3 | ΔRIB,c for Inter-band EN-DC within FR1 | FFS | FFS | R5-197337 (TC)
38.521-3 | 7.4 | Maximum Input Level
38.521-3 | 7.4A | Maximum Input Level for CA without EN-DC | FFS | FFS
38.521-3 | 7.4B | Maximum Input Level for EN-DC
38.521-3 | 7.4B.1 | Maximum Input Level for intra-band contiguous EN-DC | LTE cell is configured and measured: NR FR1 : Same as SA MU in 38.521-1 LTE : Same as LTE MU in 36.5231-1 No DL/UL allocation for LTE and not measured: NR FR1 : Same as SA MU in 38.521-1 LTE : N/A | Same as 7.4 in TS 38.521-1 0.7 dB, f ≤ 3.0GHz 1.0 dB, 3.0GHz < f ≤ 6.0GHz | R5-192625 (TC)
38.521-3 | 7.4B.2 | Maximum Input Level for intra-band non-contiguous EN-DC | Same as 7.4B.1 | Same as 7.4B.1 | R5-192626 (TC)
38.521-3 | 7.4B.3 | Maximum Input Level for inter-band EN-DC within FR1 | Same as 7.4B.1 | Same as 7.4B.1 | R5-196845 (TC)
38.521-3 | 7.4B.4 | Maximum Input Level for inter-band EN-DC including FR2 | FFS | FFS
38.521-3 | 7.5 | Adjacent Channel Selectivity
38.521-3 | 7.5A | Adjacent Channel Selectivity for CA without EN-DC | FFS | FFS
38.521-3 | 7.5B | Adjacent Channel Selectivity for EN-DC
38.521-3 | 7.5B.1 | Adjacent Channel Selectivity for intra-band contiguous EN-DC (2 CCs) | TBD | TBD | R5-192423 (TC)
38.521-3 | 7.5B.2 | Adjacent Channel Selectivity for intra-band non-contiguous EN-DC (2 CCs) | TBD | TBD | R5-192611 (TC)
38.521-3 | 7.5B.3 | Adjacent Channel Selectivity for inter-band EN-DC within FR1 | LTE cell is configured and measured : NR FR1 : Same as SA MU in 38.521-1 LTE : Same as LTE MU in 36.521-1 No DL/UL allocation for LTE and not measured: NR FR1 : Same as SA MU in 38.521-1 LTE : N/A | Same as 7.5 in TS 38.521-1 Uplink power f ≤ 3.0GHz 0.7 dB, BW ≤ 40MHz 1.0 dB, 40MHz < BW ≤ 100MHz 3.0GHz < f ≤ 6.0GHz 1.0 dB, BW ≤ 100MHz
38.521-3 | 7.5B.4 | Adjacent Channel Selectivity for inter-band EN-DC including FR2 |  |  | R5-192424 (New TC), R5-193317 (TC)
38.521-3 | 7.5B.4.1 | Adjacent Channel Selectivity for inter-band EN-DC including FR2 (2CCs) | FFS | FFS | R5-193317 (TC)
38.521-3 | 7.5B.4.2 | Adjacent Channel Selectivity for inter-band EN-DC including FR2 (3CCs) | FFS | FFS | R5-193467 (TC)
38.521-3 | 7.5B.5 | Adjacent Channel Selectivity for inter-band EN-DC including both FR1 and FR2 (3 CCs) | FFS | FFS | R5-192616 (New TC), R5-193463 (TC)
38.521-3 | 7.6 | Blocking Characteristics
| 7.6A | Blocking characteristics for CA
38.521-3 | 7.6B | Blocking Characteristics for EN-DC in FR1
38.521-3 | 7.6B.2 | Inband blocking for EN-DC within FR1
38.521-3 | 7.6B.2.1 | Inband blocking for intra-band contiguous EN-DC in FR1 (2 CCs) | TBD | TBD | R5-192427 (New TC)
38.521-3 | 7.6B.2.2 | Inband blocking for intra-band non-contiguous EN-DC in FR1 (2 CCs) | TBD | TBD | R5-192619 (New TC)
38.521-3 | 7.6B.2.3 | Inband blocking for inter-band EN-DC within FR1 (2 CCs) | Same as 7.6.2 in TS 38.521-1 | Same as 7.5B.3 0 dB | R5-192428 (New TC)
38.521-3 | 7.6B.2.4 | Inband blocking for inter-band EN-DC including FR2 | FFS | FFS | R5-194952 (New TC)
38.521-3 | 7.6B.2.5 | Inband blocking for inter-band EN-DC including both FR1 and FR2 | FFS | FFS | R5-194952 (New TC) No test Procedure defined
38.521-3 | 7.6B.3 | Out-of-band blocking for EN-DC in FR1
38.521-3 | 7.6B.3.1 | Out-of-band blocking for intra-band contiguous EN-DC in FR1 (2 CCs) | TBD | TBD | R5-192429 (New TC)
38.521-3 | 7.6B.3.2 | Out-of-band blocking for intra-band non-contiguous EN-DC in FR1 (2 CCs) | TBD | TBD | R5-192430 (New TC)
38.521-3 | 7.6B.3.3 | Out-of-band blocking for inter-band EN-DC within FR1 (2 CCs) | LTE cell is configured and measured: NR FR1 : Same as SA MU in 38.521-1 LTE : Same as LTE MU in 36.521-1 No DL/UL allocation for LTE and not measured: NR FR1 : Same as SA MU in 38.521-1 LTE : N/A | NR FR1: Same as 7.6.3 in TS 38.521-1 0 dB LTE: Same as 7.6.3 in TS 36.521-1 0 dB | R5-192431 (New TC)
38.521-3 | 7.6B.4 | Narrow band blocking for EN-DC in FR1
38.521-3 | 7.6B.4.1 | Narrow band blocking for intra-band contiguous EN-DC in FR1 (2 CCs) | TBD | TBD | R5-192432 (New TC)
38.521-3 | 7.6B.4.2 | Narrow band blocking for intra-band non-contiguous EN-DC in FR1 (2 CCs) | TBD | TBD | R5-192433 (New TC)
38.521-3 | 7.6B.4.3 | Narrow band blocking for inter-band EN-DC within FR1 (2 CCs) | LTE cell is configured and measured: NR FR1 : Same as SA MU in 38.521-1 LTE : Same as LTE MU in 36.521-1 No DL/UL allocation for LTE and not measured: NR FR1 : Same as SA MU in 38.521-1 LTE : N/A | Same as 7.6.4 in TS 38.521-1 0 dB | R5-192434 (New TC)
38.521-3 | 7.7 | Spurious Response
38.521-3 | 7.7B | Spurious Response for EN-DC in FR1
38.521-3 | 7.7B.1 | Spurious Response for intra-band contiguous EN-DC in FR1 (2 CCs) | FFS | FFS | R5-192435 (New TC)
38.521-3 | 7.7B.2 | Spurious Response for intra-band non-contiguous EN-DC in FR1 (2 CCs) | FFS | FFS | R5-192436 (New TC)
38.521-3 | 7.7B.3 | Spurious Response for inter-band EN-DC within FR1 (2 CCs) | LTE cell is configured and measured: NR FR1 : Same as SA MU in 38.521-1 LTE : Same as LTE MU in 36.521-1 No DL/UL allocation for LTE and not measured: NR FR1 : Same as SA MU in 38.521-1 LTE : N/A | Same as 7.7 in TS 38.521-1 0 dB | R5-192437 (New TC)
38.521-3 | 7.8 | Intermodulation Characteristics
38.521-3 | 7.8B | Intermodulation Characteristics for EN-DC in FR1
38.521-3 | 7.8B.2 | Wideband Intermodulation
38.521-3 | 7.8B.2.1 | Wideband Intermodulation for intra-band contiguous EN-DC in FR1 | FFS | FFS | R5-193314 (TC)
38.521-3 | 7.8B.2.2 | Wideband Intermodulation for intra-band non-contiguous EN-DC in FR1 | FFS | FFS
38.521-3 | 7.8B.2.3 | Wideband Intermodulation for inter-band EN-DC within FR1 | FFS | FFS
38.521-3 | 7.8B.2.6 | Wideband Intermodulation for EN-DC including FR1 (3 CCs) | FFS | FFS | R5-196280 (TC)
38.521-3 | 7.9 | Spurious Emissions
38.521-3 | 7.9B | Spurious Emissions for EN-DC in FR1
38.521-3 | 7.9B.1 | Spurious Emissions for intra-band contiguous EN-DC in FR1 | Same as SA NR MU in 38.521-1 | Same as 7.9 in TS 38.521-1 0 dB
38.521-3 | 7.9B.2 | Spurious Emissions for intra-band non-contiguous EN-DC in FR1 | Same as SA NR MU in 38.521-1 | Same as 7.9B.1
38.521-3 | 7.9B.3 | Spurious Emissions for inter-band EN-DC within FR1 | Same as SA NR MU in 38.521-1 | Same as 7.9B.1