## 3A-18A-42C(1UL)
1a. List of test points in test of 3DL fallback configuration(CA_3A-18A-42A) | [15 empty] | RefSens value from 36.521-1(incl.TT)(4Rx not considered)
ID | CA config(Bands) |  |  |  | UL band | UL alloc | Test point selection in test case 7.3A.3 | BW (PCC in bold) |  |  |  | Frequency |  |  |  | Reference sensitivity (dBm) |  |  |  | # Test points | CA configuration specific requirement in 36.101 apply | Notes
| A | B | C |  |  |  |  | A | B | C |  | A | B | C |  | A | B | C
1 | 3 | 18 | 42 |  | 3 | 50@50 |  | 20 | 10 | 20 |  | Low | Low | Mid |  | -90.3 | -96.3 | -92 |  | 1 |  | Test covered by ID5
2 | 3 | 18 | 42 |  | 3 | 50@50 |  | 20 | 15 | 20 |  | Low | Mid | High |  | -90.3 | -94.5 | -92 |  | 1 |  | Test covered by ID6
3 | 3 | 18 | 42 |  | 3 | 50@25 |  | 20 | 10 | 20 |  | Low | Low | Low |  | -90.1 | -96.3 | -70.7 |  | 1 | NOTE 9 and 10 in Table 7.3.1A-0a from 36.101 applies. Band 3: fUL = 1720MHz (NUL = 19300), fDL = 1815MHz (NDL = 1300) Band 42: fUL/DL = 3440MHz (NUL/DL = 41990) | Test covered by ID1
4 | 3 | 18 | 42 |  | 3 | 50@25 |  | 20 | 15 | 20 |  | High | Mid | Mid |  | -90.1 | -94.5 | -91.5 |  | 1 | NOTE 11 in Table 7.3.1A-0a from 36.101 applies. Band 3: fUL = 1775MHz (NUL = 19850), fDL = 1870MHz (NDL = 1850) Band 42: fUL/DL = 3520MHz (NDL = 42790) | Test covered by ID2
5 | 3 | 18 | 42 |  | 18 | 25@25 |  | 20 | 10 | 20 |  | Low | Low | High |  | -90.3 | -96.3 | -92 |  | 1 |  | Test covered by ID7
6 | 3 | 18 | 42 |  | 18 | 25@50 |  | 20 | 15 | 20 |  | Low | Mid | High |  | -90.3 | -94.5 | -92 |  | 1 |  | Test covered by ID9
7 | 3 | 18 | 42 |  | 42 | 100@0 |  | 20 | 10 | 20 |  | Mid | Low | Low |  | -90.3 | -96.3 | -92 |  | 1 |  | Test covered by ID10
8 | 3 | 18 | 42 |  | 42 | 100@0 |  | 20 | 10 | 20 |  | Mid | Low | High |  | -90.3 | -96.3 | -92 |  | 1 |  | Test covered by ID11
9 | 3 | 18 | 42 |  | 42 | 100@0 |  | 20 | 15 | 20 |  | Mid | Mid | High |  | -90.3 | -94.5 | -92 |  | 1 |  | Test covered by ID13
9
1b. List of test points in test of 3DL fallback configuration(CA_3A-42C) | [15 empty] | RefSens value from 36.521-1(incl.TT)(4Rx not considered)
ID | CA config (Bands) |  |  |  | UL band | UL alloc | Test point selection in test case 7.3A.3 | BW |  |  |  | Frequency |  |  |  | Reference sensitivity (dBm) |  |  |  | # Test points | CA configuration specific requirement in 36.101 apply | Notes
| A |  | B | C |  |  |  | A |  | B | C | A |  | B | C | A |  | B | C
1 | 3 |  | 42 | 42 | 3 | 50@25 | Exception | 20 |  | 20 | 5 | Low |  | Low/CC1 | Low/CC2 | -90.3 |  | -71.2 | -96.6 | 1 | Band 3: fUL = 1720MHz (NUL = 19300), fDL = 1815MHz (NDL = 1300) Band 42: fUL/DL for SCC1 = 3430.2MHz (NUL/DL = 41892), fUL/DL for SCC2 = 3450MHz (NUL/DL = 42090) | Test covered by ID3
2 | 3 |  | 42 | 42 | 3 | 50@25 |  | 20 |  | 20 | 20 | High |  | Mid/CC1 | Mid/CC2 | -90.3 |  | -92 | -92 | 1 | Band 3: fUL = 1775MHz (NUL = 19850), fDL = 1870MHz (NDL = 1850) Band 42: fUL/DL for SCC1 = 3500.2MHz (NUL/DL = 42592), fUL/DL for SCC2 = 3520MHz (NUL/DL = 42790) | Test covered by ID4
3 | 3 |  | 42 | 42 | 42 | 100@0 |  | 20 |  | 20 | 20 | Mid |  | Low/CC1 | Low/CC2 | -90.3 |  | -92 | -92 | 1 |  | Test covered by ID14
4 | 3 |  | 42 | 42 | 42 | 100@0 |  | 20 |  | 20 | 20 | Mid |  | High/CC1 | High/CC2 | -90.3 |  | -92 | -92 | 1 |  | Test covered by ID13
4
1c. List of test points in test of 3DL fallback configuration(CA_18A-42C) | [15 empty] | RefSens value from 36.521-1(incl.TT)(4Rx not considered)
ID | CA config(Bands) |  |  |  | UL band | UL alloc | Test point selection in test case 7.3A.3 | BW (PCC in bold) |  |  |  | Frequency |  |  |  | Reference sensitivity (dBm) |  |  |  | # Test points | CA configuration specific requirement in 36.101 apply | Notes
|  | A | B | C |  |  |  |  | A | B | C |  | A | B | C |  | A | B | C
1 |  | 18 | 42 | 42 | 18 | 25@25 |  |  | 10 | 20 | 5 |  | Low | High | High |  | -96.3 | -92 | -98 | 1 |  | Test covered by ID7
2 |  | 18 | 42 | 42 | 18 | 25@25 |  |  | 15 | 20 | 20 |  | Mid | High | High |  | -94.5 | -92 | -92 | 1 |  | Test covered by ID8
3 |  | 18 | 42 | 42 | 42 | 100@0 |  |  | 10 | 20 | 5 |  | Low | High | High |  | -96.3 | -92 | -98 | 1 |  | Test covered by ID11
4 |  | 18 | 42 | 42 | 42 | 100@0 |  |  | 15 | 20 | 20 |  | Mid | High | High |  | -94.5 | -92 | -92 | 1 |  | Test covered by ID13
5 |  | 18 | 42 | 42 | 42 | 100@0 |  |  | 10 | 20 | 5 |  | Low | Low | Low |  | -96.3 | -92 | -98 | 1 |  | Test covered by ID12
6 |  | 18 | 42 | 42 | 42 | 100@0 |  |  | 15 | 20 | 20 |  | Low | Low | Low |  | -94.5 | -92 | -92 | 1 |  | Test covered by ID14
6
2. Proposal for 4DL test coverage (CA_3A-18A-42C) | [15 empty] | RefSens value from 36.521-1(incl.TT)(4Rx not considered)
ID | CA config(Bands) |  |  |  | UL band | UL alloc | Test point selection in test case 7.3A.3 | BW (PCC in bold) |  |  |  | Frequency |  |  |  | Reference sensitivity (dBm) |  |  |  | # Test points | CA configuration specific requirement in 36.101 apply | Notes
| A | B | C | D |  |  |  | A | B | C | D | A | B | C | D | A | B | C | D
1 | 3 | 18 | 42 | 42 | 3 | 50@25 | Exception | 20 | 10 | 20 | 20 | Low | Low | Low | Low | -90.1 | -96.3 | -70.7 | -92 | 1 | NOTE 9 and 10 in Table 7.3.1A-0a from 36.101 applies. Band 3: fUL = 1720MHz (NUL = 19300), fDL = 1815MHz (NDL = 1300) Band 42: fUL/DL = 3440MHz (NUL/DL = 41990)
2 | 3 | 18 | 42 | 42 | 3 | 50@25 | Exception | 20 | 15 | 20 | 20 | High | Mid | Mid | Mid | -90.1 | -94.5 | -91.5 | -92 | 1 | NOTE 11 in Table 7.3.1A-0a from 36.101 applies. Band 3: fUL = 1775MHz (NUL = 19850), fDL = 1870MHz (NDL = 1850) Band 42: fUL/DL = 3520MHz (NDL = 42790)
3 | 3 | 18 | 42 | 42 | 3 | 50@25 | Exception | 20 | 15 | 20 | 5 | Low | Low | Low | Low | -90.3 | -94.5 | -71.2 | -98 | 1 | Band 3: fUL = 1720MHz (NUL = 19300), fDL = 1815MHz (NDL = 1300) Band 42: fUL/DL for SCC1 = 3430.2MHz (NUL/DL = 41892), fUL/DL for SCC2 = 3450MHz (NUL/DL = 42090)
4 | 3 | 18 | 42 | 42 | 3 | 50@25 | Exception | 20 | 15 | 20 | 20 | High | Low | Mid | Mid | -90.3 | -94.5 | -92 | -92 | 1 | Band 3: fUL = 1775MHz (NUL = 19850), fDL = 1870MHz (NDL = 1850) Band 42: fUL/DL for SCC1 = 3500.2MHz (NUL/DL = 42592), fUL/DL for SCC2 = 3520MHz (NUL/DL = 42790)
5 | 3 | 18 | 42 | 42 | 3 | 50@50 | Exception | 20 | 10 | 20 | 20 | Low | Low | Mid | Mid | -90.3 | -96.3 | -92 | -92 | 1
6 | 3 | 18 | 42 | 42 | 3 | 50@50 | Exception | 20 | 15 | 20 | 20 | Low | Mid | High | High | -90.3 | -94.5 | -92 | -92 | 1
7 | 3 | 18 | 42 | 42 | 18 | 25@25 | Exception | 20 | 10 | 20 | 5 | Low | Low | High | High | -90.3 | -96.3 | -92 | -98 | 1
8 | 3 | 18 | 42 | 42 | 18 | 25@25 | Exception | 20 | 15 | 20 | 20 | Low | Mid | High | High | -90.1 | -94.5 | -92 | -92 | 1
9 | 3 | 18 | 42 | 42 | 18 | 25@50 | Exception | 20 | 15 | 20 | 20 | Low | Mid | High | High | -90.3 | -94.5 | -92 | -92 | 1
10 | 3 | 18 | 42 | 42 | 42 | 100@0 | Exception | 20 | 10 | 20 | 20 | Mid | Low | Low | Low | -90.3 | -96.3 | -92 | -92 | 1
11 | 3 | 18 | 42 | 42 | 42 | 100@0 | Exception | 20 | 10 | 20 | 5 | Mid | Low | High | High | -90.3 | -96.3 | -92 | -98 | 1
12 | 3 | 18 | 42 | 42 | 42 | 100@0 | Exception | 20 | 10 | 20 | 5 | Low | Low | Low | Low | -90.1 | -96.3 | -92 | -98 | 1
13 | 3 | 18 | 42 | 42 | 42 | 100@0 | Exception | 20 | 15 | 20 | 20 | Mid | Mid | High | High | -92 | -94.5 | -92 | -92 | 1
14 | 3 | 18 | 42 | 42 | 42 | 100@0 | Exception | 20 | 15 | 20 | 20 | Mid | Low | Low | Low | -90.3 | -94.5 | -92 | -92 | 1
14
3.Comments
Band 3 and Band 42 have harmonic issues.
-2nd harmonic of Band 3 UL has issue to B42 UL/DL
4. Conclusion for refsens
With 14 test points, the requirements of all 19 test points from the 3 DL fallbacks can be skipped.
Testing of 3DL fallbacks is not required when 4DL configuration is supported.
5. Test frequency selection for CA Receiver tests other than refsens.