## FR2 MU TT
TS | Clause | Test Case |  |  |  | Agreed TT Method | MU | TT | Note
38.521-2 | 6 | Transmitter characteristics
38.521-2 | 6.2 | Transmit power
38.521-2 | 6.2.1 | UE maximum output power - EIRP and TRP
38.521-2 | 6.2.1.1.3.1 | UE maximum output power for Power Class 1
| 6.2.1.1.3.1-1 |  | Min peak EIRP (dBm) |  |  | FFS | FFS | FFS
| 6.2.1.1.3.1-2 |  | Max TRP (dBm) |  |  | FFS | FFS | FFS
| 6.2.1.1.3.1-2 |  | Max EIRP (dBm) |  |  | FFS | FFS | FFS
| 6.2.1.1.3.1-3 |  | Min EIRP at 20t%-tile CDF (dBm) |  |  | FFS | FFS | FFS
38.521-2 | 6.2.1.1.3.2 | UE maximum output power for Power Class 2
| 6.2.1.1.3.2-1 |  | Min peak EIRP (dBm) |  |  | FFS | FFS | FFS
| 6.2.1.1.3.2-2 |  | Max TRP (dBm) |  |  | FFS | FFS | FFS
| 6.2.1.1.3.2-2 |  | Max EIRP (dBm) |  |  | FFS | FFS | FFS
| 6.2.1.1.3.2-3 |  | Min EIRP at 20t%-tile CDF (dBm) |  |  | FFS | FFS | FFS
38.521-2 | 6.2.1.1.3.3 | UE maximum output power for Power Class 3
38.521-2 | 6.2.1.1.3.3-1 |  | Min peak EIRP (dBm)
|  |  |  | Quiet Zone size ≤ 30cm |  |  | EIRP Expanded uncertainty
[5 empty] | 23.45GHz <= f <= 32.125GHz (FR2a) | TT=0.65MU | ±4.89 | 3.18 | R5-186344 (MU), R5-188058 (TT), R5-188224 (MU), R5-190576 (MU), R5-192845 (MU), R5-197501 (MU, TT), R5-197505 (MU) | 4.89 | 3.1785
[5 empty] | 32.125GHz < f <= 40.8GHz (FR2b) | TT=0.65MU | ±5.09 | 3.31 | R5-186344 (MU), R5-188058 (TT), R5-188224 (MU), R5-190576 (MU), R5-192845 (MU), R5-197501 (MU, TT), R5-197505 (MU) | 5.09 | 3.3085
38.521-2 | 6.2.1.1.3.3-2 |  | Max TRP (dBm)
|  |  |  | Quiet Zone size ≤ 30cm |  | TT=0.65MU | TRP Expanded uncertainty
[5 empty] | 23.45GHz <= f <= 32.125GHz (FR2a) |  | ±4.42 | 2.87 | R5-186344 (MU), R5-188058 (TT), R5-188224 (MU), R5-190576 (MU), R5-192845 (MU), R5-197501 (TT), R5-197505 (MU) | 4.42 | 2.873
[5 empty] | 32.125GHz < f <= 40.8GHz (FR2b) |  | ±4.62 | 3.00 | R5-186344 (MU), R5-188058 (TT), R5-188224 (MU), R5-190576 (MU), R5-192845 (MU), R5-197501 (TT), R5-197505 (MU) | 4.62 | 3.003
38.521-2 | 6.2.1.1.3.3-2 |  | Max EIRP (dBm)
|  |  |  | D ≤ 15cm |  |  | EIRP Expanded uncertainty
[5 empty] | 23.45GHz <= f <= 32.125GHz | TT=0 (Reg) | ±4.89 | 0 dB | R5-184804 (TT), R5-186344 (MU), R5-188224 (MU), R5-192845 (MU)
[5 empty] | 32.125GHz < f <= 40.8GHz | TT=0 (Reg) | ±5.09 | 0 dB | R5-184804 (TT), R5-186344 (MU), R5-188224 (MU), R5-192845 (MU)
|  |  |  | D ≤ 30cm |  |  | EIRP Expanded uncertainty
[5 empty] | 23.45GHz <= f <= 32.125GHz | TT=0 (Reg) | ±4.79 | 0 dB | R5-184804 (TT), R5-186344 (MU), R5-188224 (MU), R5-192845 (MU)
[5 empty] | 32.125GHz < f <= 40.8GHz | TT=0 (Reg) | ±4.99 | 0 dB | R5-184804 (TT), R5-186344 (MU), R5-188224 (MU), R5-192845 (MU)
38.521-2 | 6.2.1.1.3.3-3 |  | Min EIRP at 50t%-tile CDF (dBm) | [5 empty] | This TC have been identified as the most critical for coverage aspects lower TT are expected (R5-188058)
|  |  |  | D ≤ 15cm |  |  | Spherical coverage Expanded uncertainty
[5 empty] | 23.45GHz <= f <= 32.125GHz | TBD | TBD | TBD | R5-190576 (MU), R5-192656 (TT), R5-191836 (TT), R5-192657 (TT) No Agreement
[5 empty] | 32.125GHz < f <= 40.8GHz | TBD | TBD | TBD | R5-190576 (MU), R5-192656 (TT), R5-191836 (TT), R5-192657 (TT) No Agreement
|  |  |  | D ≤ 30cm |  |  | Spherical coverage Expanded uncertainty
[5 empty] | 23.45GHz <= f <= 32.125GHz | TBD | TBD | TBD | R5-190576 (MU), R5-192656 (TT), R5-191836 (TT), R5-192657 (TT) No Agreement
[5 empty] | 32.125GHz < f <= 40.8GHz | TBD | TBD | TBD | R5-190576 (MU), R5-192656 (TT), R5-191836 (TT), R5-192657 (TT) No Agreement
38.521-2 | 6.2.1.1.3.4 | UE maximum output power for Power Class 4 |  |  |  | FFS | FFS | FFS
| 6.2.1.1.3.4-1 |  | Min peak EIRP (dBm) |  |  | FFS | FFS | FFS
| 6.2.1.1.3.4-2 |  | Max TRP (dBm) |  |  | FFS | FFS | FFS
| 6.2.1.1.3.4-2 |  | Max EIRP (dBm) |  |  | FFS | FFS | FFS | R5-184804
| 6.2.1.1.3.4-3 |  | Min EIRP at 20t%-tile CDF (dBm) |  |  | FFS | FFS | FFS
38.521-2 | 6.2.2 | UE maximum output power reduction
38.521-2 | 6.2.2.1 | UE maximum output power reduction for power class 1 |  |  |  | FFS | FFS | FFS
38.521-2 | 6.2.2.2 | UE maximum output power reduction for power class 2 |  |  |  | FFS | FFS | FFS
38.521-2 | 6.2.2.3 | UE maximum output power reduction for power class 3 |  |  |  | FFS | FFS | FFS | R5-195147 (New TC)
38.521-2 | 6.2.2.4 | UE maximum output power reduction for power class 4 |  |  |  | FFS | FFS | FFS
38.521-2 | 6.2.3 | UE maximum output power with additional requirements |  |  |  | FFS | FFS | FFS | R5-193264 (New TC), R5-197541 (TC)
38.521-2 | 6.2.4 | Configured transmitted power |  |  |  | FFS | FFS | FFS
38.521-2 | 6.2A | Transmit power for CA
38.521-2 | 6.2A.1 | UE maximum output power for CA
38.521-2 | 6.2A.1.1.1 | UE maximum output power - EIRP and TRP for CA (2UL CA) |  |  |  |  | Intra-band contiguous CA Maximum aggregated BW ≤ 400MHz Same as 6.2.1.1 Maximum aggregated BW > 400MHz TBD Intra-band non-contiguous, Inter-band CA TBD | Intra-band contiguous CA BW ≤ 400MHz Same as 6.2.1.1 BW > 400MHz TBD Intra-band non-contiguous, Inter-band CA TBD | R5-195150 (MU, TT), R5-195434 (MU, TT), R5-197535 (New TC) TC Not Aligned with Quiet Zone size ≤ 30cm agreement, R5-197501 (MU, TT)
38.521-2 | 6.2A.1.1.2 | UE maximum output power - EIRP and TRP for CA (3UL CA) |  |  |  |  | Same as 6.2A.1.1.1 | Same as 6.2A.1.1.1 | R5-195150 (MU, TT), R5-195434 (MU, TT)
38.521-2 | 6.2A.1.1.3 | UE maximum output power - EIRP and TRP for CA (4UL CA) |  |  |  |  | Same as 6.2A.1.1.1 | Same as 6.2A.1.1.1 | R5-195150 (MU, TT), R5-195434 (MU, TT)
38.521-2 | 6.2A.1.2.1 | Spherical coverage for CA (2UL CA) |  |  |  |  | FFS | FFS | R5-197529 (New TC)
38.521-2 | 6.2A.1.2.2 | Spherical coverage for CA (3UL CA) |  |  |  |  | FFS | FFS | R5-197530 (New TC)
38.521-2 | 6.2A.1.2.3 | Spherical coverage for CA (4UL CA) |  |  |  |  | FFS | FFS | R5-197531 (New TC)
38.521-2 | 6.2A.2 | UE maximum output power reduction for CA |  |  |  |  | FFS
38.521-2 | 6.2A.2.1 | UE maximum output power reduction for CA (2UL CA) |  |  |  |  | FFS | FFS | R5-197643 (New TC)
38.521-2 | 6.2A.3 | UE maximum output power with additional requirements for CA |  |  |  |  | FFS
38.521-2 | 6.2A.4 | Configured transmitted power for CA
38.521-2 | 6.2A.4.1 | Configured transmitted power for CA (2UL CA) | [6 empty] | R5-196431 (New TC)
38.521-2 | 6.2D | Transmit power for UL-MIMO
38.521-2 | 6.2D.1 | UE maximum output power for UL-MIMO |  |  |  |  | FFS
38.521-2 | 6.2D.2 | UE maximum output power reduction for UL-MIMO |  |  |  |  | FFS
38.521-2 | 6.2D.3 | UE maximum output power with additional requirements for UL-MIMO |  |  |  |  | FFS
38.521-2 | 6.2D.4 | Configured transmitted power for UL-MIMO |  |  |  |  | FFS |  | R5-196433 (New TC)
38.521-2 | 6.3 | Output power dynamics
38.521-2 | 6.3.1 | Minimum output power
38.521-2 | 6.3.2 | Transmit OFF power | [6 empty] | R5-193447 (TC)
|  |  | Quiet Zone size ≤ 30cm |  |  | TT=0 (Reg) | FFS | 0 dB | R5-188225 (MU), R5-187576 (TT) Low PSD, R5-197501 (MU), R5-197505 (MU)
38.521-2 | 6.3.3 | Transmit ON/OFF time mask
38.521-2 | 6.3.3.2 | General ON/OFF time mask
38.521-2 | 6.3.3.4 | PRACH time mask
38.521-2 | 6.3.3.6 | SRS time mask
38.521-2 | 6.3.3.8 | Transmit power time mask for consecutive slot or long subslot transmission and short subslot transmission boundaries
38.521-2 | 6.3.3.9 | Transmit power time mask for consecutive short subslot transmissions boundaries
38.521-2 | 6.3.4 | Power control
38.521-2 | 6.3.4.2 | Absolute power tolerance |  |  |  |  | TBD | TBD
38.521-2 | 6.3.4.3 | Relative power tolerance |  |  |  |  | TBD | TBD
38.521-2 | 6.3.4.4 | Aggregate power tolerance |  |  |  |  | TBD | TBD
38.521-2 | 6.3A | Output power dynamics for CA
38.521-2 | 6.3A.1.1 | Minimum output power for CA (2UL CA) |  |  |  |  | FFS | FFS | R5-197389 (New TC)
38.521-2 | 6.3A.1.2 | Minimum output power for CA (3UL CA) |  |  |  |  | FFS | FFS | R5-197390 (New TC)
38.521-2 | 6.3A.1.3 | Minimum output power for CA (4UL CA) |  |  |  |  | FFS | FFS | R5-197391 (New TC)
38.521-2 | 6.3A.2 | Transmit OFF power for CA
38.521-2 | 6.3A.2.1 | Transmit OFF power for CA (2UL CA) |  |  |  |  | Intra-band contiguous CA Maximum aggregated BW ≤ 400MHz Same as 6.3.2 Maximum aggregated BW > 400MHz TBD Intra-band non-contiguous, Inter-band CA TBD | Intra-band contiguous CA BW ≤ 400MHz Same as 6.3.2 BW > 400MHz TBD Intra-band non-contiguous, Inter-band CA TBD | R5-195150 (MU, TT), R5-195434 (MU, TT)
38.521-2 | 6.3A.2.2 | Transmit OFF power for CA (3UL CA) |  |  |  |  | Same as 6.3A.2.1 | Same as 6.3A.2.1 | R5-195150 (MU, TT), R5-195434 (MU, TT)
38.521-2 | 6.3A.2.3 | Transmit OFF power for CA (4UL CA) |  |  |  |  | Same as 6.3A.2.1 | Same as 6.3A.2.1 | R5-195150 (MU, TT), R5-195434 (MU, TT)
38.521-2 | 6.3A.3 | Transmit ON/OFF time mask for CA
38.521-2 | 6.3A.3.1 | Transmit ON/OFF time mask for CA (2UL CA) |  |  |  |  | FFS | FFS | R5-197393 (New TC)
38.521-2 | 6.3A.4 | Power control for CA
38.521-2 | 6.3D | Output power dynamics for UL-MIMO
38.521-2 | 6.3D.1 | Minimum output power for UL-MIMO | [6 empty] | R5-196434 (New TC)
38.521-2 | 6.3D.2 | Transmit OFF power for UL-MIMO
38.521-2 | 6.3D.3 | Transmit ON/OFF time mask for UL-MIMO
| 6.3D.3.1 | General ON/OFF time mask for UL MIMO |  |  |  |  | FFS | FFS | R5-197394 (New TC)
38.521-2 | 6.4 | Transmit signal quality
38.521-2 | 6.4.1 | Frequency error
|  |  | Quiet Zone size ≤ 30cm |  |  | TT=0.5 MU | ±0.01 ppm | 0.005 ppm | R5-188225 (MU), R5-187576 (TT), R5-188058 (TT WF), R5-197505 (MU)
38.521-2 | 6.4.2 | Transmit modulation quality
38.521-2 | 6.4.2.1 | Error vector magnitude |  |  |  |  | FFS | 0 dB | R5-180083 (TT)
38.521-2 | 6.4.2.2 | Carrier leakage
38.521-2 | 6.4.2.3 | In-band emissions
38.521-2 | 6.4.2.4 | EVM equalizer spectrum flatness
38.521-2 | 6.4.2.5 | EVM spectral flatnessRequirements for pi/2 BPSK modulation with spectrum shaping
38.521-2 | 6.4A | Transmit signal quality for CA
38.521-2 | 6.4A.1 | Frequency error for CA
38.521-2 | 6.4A.1.1 | Frequency error for CA (2UL CA) |  |  |  |  | Intra-band contiguous CA Maximum aggregated BW ≤ 400MHz Same as 6.4.1 Maximum aggregated BW > 400MHz TBD Intra-band non-contiguous, Inter-band CA TBD | Intra-band contiguous CA Maximum aggregated BW ≤ 400MHz Same as 6.4.1 Maximum aggregated BW > 400MHz TBD Intra-band non-contiguous, Inter-band CA TBD | R5-195150 (MU, TT), R5-195434 (MU, TT)
38.521-2 | 6.4A.1.2 | Frequency error for CA (3UL CA) |  |  |  |  | Same as 6.4A.1.1 | Same as 6.4A.1.1 | R5-195150 (MU, TT), R5-195434 (MU, TT)
38.521-2 | 6.4A.1.3 | Frequency error for CA (4UL CA) |  |  |  |  | Same as 6.4A.1.1 | Same as 6.4A.1.1 | R5-195150 (MU, TT), R5-195434 (MU, TT)
38.521-2 | 6.4A.2 | Transmit modulation quality for CA
38.521-2 | 6.4A.2.1 | Error vector magnitude for CA
38.521-2 | 6.4A.2.1.1 | Error Vector magnitude for CA (2UL CA) |  |  |  |  | FFS | FFS | R5-197388 (New TC)
38.521-2 | 6.4A.2.1.2 | Error Vector magnitude for CA (4UL CA) |  |  |  |  | FFS | FFS | R5-196594 (New TC)
38.521-2 | 6.4A.2.1.3 | Error Vector magnitude for CA (3UL CA) |  |  |  |  | FFS | FFS | R5-196595 (New TC)
38.521-2 | 6.4A.2.2 | Carrier leakage for CA
38.521-2 | 6.4A.2.2.1 | Carrier leakage for CA (2UL CA) |  |  |  |  | FFS | FFS | R5-197532 (New TC)
38.521-2 | 6.4A.2.2.2 | Carrier leakage for CA (3UL CA) |  |  |  |  | FFS | FFS | R5-197533 (New TC)
38.521-2 | 6.4A.2.2.3 | Carrier leakage for CA (4UL CA) |  |  |  |  | FFS | FFS | R5-197534 (New TC)
38.521-2 | 6.4A.2.3 | In-band emissionsfor CA
38.521-2 | 6.4A.2.4 | EVM equalizer spectrum flatness for CA
38.521-2 | 6.4A.2.5 | EVM spectral flatnessRequirements for pi/2 BPSK modulation with spectrum shaping for CA
38.521-2 | 6.4D | Transmit signal quality for UL-MIMO
38.521-2 | 6.5 | Output RF spectrum emissions
38.521-2 | 6.5.1 | Occupied bandwidth | [6 empty] | R5-186335 (TT)
|  |  | Quiet Zone size ≤ 30cm |  |  | TT = 0 (Reg) | FFS | 0 kHz | R5-188225 (MU), R5-186335 (TT), R5-192845 (MU), R5-197505 (MU)
38.521-2 | 6.5.2 | Out of band emissions
38.521-2 | 6.5.2.1 | Spectrum Emission Mask
|  |  | Quiet Zone size ≤ 30cm |  |  |  | TRP total measurement uncertainty
|  |  |  | 23.45GHz <= f <= 32.125GHz |  | TT=0.65MU No upper bound | ±4.94 dB | 3.21 dB | R5-188225 (MU), R5-188058 (WF), R5-191524 (TT), R5-192845 (MU), R5-193465 (MU), R5-R5-197501 (MU, TT), R5-197505 (MU) | 4.94 | 3.211
|  |  |  | 32.125GHz < f <= 40.8GHz |  | TT=0.65MU No upper bound | ±5.32 dB | 3.46 dB | R5-188225 (MU), R5-188058 (WF), R5-191524 (TT), R5-192845 (MU), R5-193465 (MU), R5-195159 (MU), R5-195158 (TC),R5-197501 (MU, TT), R5-197505 (MU) | 5.32 | 3.458
38.521-2 | 6.5.2.2 | Additional spectrum emissions mask
38.521-2 | 6.5.2.3 | Adjacent channel leakage ratio | [6 empty] | it will be updated when the related MU will be finalized
|  |  | Quiet Zone size ≤ 30cm |  |  | TT=0.65MU No upper bound | TBD | TBD | R5-188225 (MU), R5-188058 (WF), R5-191524 (TT ratio), R5-197501 (MU, TT), R5-197505 (MU), R5-197643 (TC) TC not aligned with 36.903, TT has to be removed because MU are TBD (they are based on old MU values)
38.521-2 | 6.5.3 | Spurious emissions
38.521-2 | 6.5.3.1 | Transmitter Spurious emissions
D = 15 cm and 30 cm
|  |  |  | 6 GHz < f ≤ 80 GHz |  | TT=0 (Reg) | FFS | 0 dB | R5-180083 (TT), R5-188225 (MU), R5-197614 (TC), R5-197505 (MU)
38.521-2 | 6.5.3.2 | Spurious emission band UE co-existence
D = 15 cm and 30 cm
|  |  |  | 6 GHz < f ≤ 80 GHz |  | TT=0 (Reg) | FFS | 0 dB | R5-180083 (TT)
38.521-2 | 6.5.3.3 | Additional Spurious emission
D = 15 cm and 30 cm
|  |  |  | 6 GHz < f ≤ 80 GHz |  | TT=0 (Reg) | TBD | 0 dB | R5-180083 (TT), R5-197614 (New TC, TT), R5-197505 (MU)
38.521-2 | 6.5A | Output RF spectrum emissions for CA
38.521-2 | 6.5A.1 | Occupied bandwidth for CA
| 6.5A.1.1 | Occupied bandwidth for CA (2UL CA) |  |  |  |  | Intra-band contiguous CA Maximum aggregated BW ≤ 400MHz Same as 6.5.1 Maximum aggregated BW > 400MHz TBD Intra-band non-contiguous, Inter-band CA TBD | Intra-band contiguous CA Max BW ≤ 400MHz Same as 6.5.1 Max BW > 400MHz TBD Intra-band non-contiguous, Inter-band CA TBD | R5-195150 (MU, TT), R5-195434 (MU, TT)
| 6.5A.1.2 | Occupied bandwidth for CA (3UL CA) |  |  |  |  | Same as 6.5A.1.1 | Same as 6.5A.1.1 | R5-195150 (MU, TT), R5-195434 (MU, TT)
| 6.5A.1.3 | Occupied bandwidth for CA (4UL CA) |  |  |  |  | Same as 6.5A.1.1 | Same as 6.5A.1.1 | R5-195150 (MU, TT), R5-195434 (MU, TT)
38.521-2 | 6.5A.2 | Out of band emissions for CA
38.521-2 | 6.5A.2.1 | Spectrum Emission Mask for CA
38.521-2 | 6.5A.2.1.1 | Spectrum Emission Mask for CA (2UL CA) |  |  |  |  | Intra-band contiguous CA Maximum aggregated BW ≤ 400MHz Same as 6.5.2.1 Maximum aggregated BW > 400MHz TBD Intra-band non-contiguous, Inter-band CA TBD | Intra-band contiguous CA Max BW ≤ 400MHz Same as 6.5.2.1 Max BW > 400MHz TBD Intra-band non-contiguous, Inter-band CA TBD | R5-195150 (MU, TT), R5-195434 (MU, TT)
38.521-2 | 6.5A.2.1.2 | Spectrum Emission Mask for CA (3UL CA) |  |  |  |  | Same as 6.5A.2.1.1 | Same as 6.5A.2.1.1 | R5-195150 (MU, TT), R5-195434 (MU, TT)
38.521-2 | 6.5A.2.1.3 | Spectrum Emission Mask for CA (4UL CA) |  |  |  |  | Same as 6.5A.2.1.1 | Same as 6.5A.2.1.1 | R5-195150 (MU, TT), R5-195434 (MU, TT)
38.521-2 | 6.5A.2.2 | Adjacent channel leakage ratio for CA
38.521-2 | 6.5A.2.2.1 | Adjacent channel leakage ratio for CA (2UL CA) |  |  |  |  | Intra-band contiguous CA Maximum aggregated BW ≤ 400MHz Same as 6.5.2.3 Maximum aggregated BW > 400MHz TBD Intra-band non-contiguous, Inter-band CA TBD | Intra-band contiguous CA Max BW ≤ 400MHz Same as 6.5.2.3 Max BW > 400MHz TBD Intra-band non-contiguous, Inter-band CA TBD | R5-195150 (MU, TT), R5-195434 (MU, TT)
38.521-2 | 6.5A.2.2.2 | Adjacent channel leakage ratio for CA (3UL CA) |  |  |  |  | Same as 6.5A.2.2.1 | Same as 6.5A.2.2.1 | R5-195150 (MU, TT), R5-195434 (MU, TT)
38.521-2 | 6.5A.2.2.3 | Adjacent channel leakage ratio for CA (4UL CA) |  |  |  |  | Same as 6.5A.2.2.1 | Same as 6.5A.2.2.1 | R5-195150 (MU, TT), R5-195434 (MU, TT)
38.521-2 | 6.5A.3 | Spurious emissions for CA
38.521-2 | 6.5A.3.1.1 | Transmitter Spurious emissions for CA (2UL CA) |  |  |  |  | Intra-band contiguous CA Maximum aggregated BW ≤ 400MHz Same as 6.5.3.1 Maximum aggregated BW > 400MHz TBD Intra-band non-contiguous, Inter-band CA TBD | Intra-band contiguous CA Max BW ≤ 400MHz Same as 6.5.3.1 Max BW > 400MHz TBD Intra-band non-contiguous, Inter-band CA TBD | R5-195150 (MU, TT), R5-195434 (MU, TT), R5-197614 (TC)
38.521-2 | 6.5A.3.1.2 | Transmitter Spurious emissions for CA (3UL CA) |  |  |  |  | Same as 6.5A.3.1.1 | Same as 6.5A.3.1.1 | R5-195150 (MU, TT), R5-195434 (MU, TT)
38.521-2 | 6.5A.3.1.3 | Transmitter Spurious emissions for CA (4UL CA) |  |  |  |  | Same as 6.5A.3.1.1 | Same as 6.5A.3.1.1 | R5-195150 (MU, TT), R5-195434 (MU, TT)
38.521-2 | 6.5A.3.1.4 | Transmitter Spurious emissions for CA (5UL CA) |  |  |  |  | Same as 6.5A.3.1.1 | Same as 6.5A.3.1.1 | R5-197614 (TC), R5-197644 (MU)
38.521-2 | 6.5A.3.1.5 | Transmitter Spurious emissions for CA (6UL CA) |  |  |  |  | Same as 6.5A.3.1.1 | Same as 6.5A.3.1.1 | R5-197614 (TC), R5-197644 (MU)
38.521-2 | 6.5A.3.1.6 | Transmitter Spurious emissions for CA (7UL CA) |  |  |  |  | Same as 6.5A.3.1.1 | Same as 6.5A.3.1.1 | R5-197614 (TC), R5-197644 (MU)
38.521-2 | 6.5A.3.1.7 | Transmitter Spurious emissions for CA (8UL CA) |  |  |  |  | Same as 6.5A.3.1.1 | Same as 6.5A.3.1.1 | R5-197614 (TC), R5-197644 (MU)
38.521-2 | 6.5A.3.2 | Spurious emission band UE co-existence for CA
38.521-2 | 6.5A.3.2.1 | Spurious emission band UE co-existence for CA (2UL CA) |  |  |  |  | Intra-band contiguous CA Maximum aggregated BW ≤ 400MHz Same as 6.5.3.2 Maximum aggregated BW > 400MHz TBD Intra-band non-contiguous, Inter-band CA TBD | Intra-band contiguous CA Max BW ≤ 400MHz Same as 6.5.3.2 0 dB Max BW > 400MHz TBD Intra-band non-contiguous, Inter-band CA TBD | R5-197614 (New TC), R5-197505 (MU, TT)
38.521-2 | 6.5A.3.2.2 | Spurious emission band UE co-existence for CA (3UL CA) |  |  |  |  | Same as 6.5A.3.2.1 | Same as 6.5A.3.2.1 | R5-197614 (New TC, TT), R5-197644 (MU)
38.521-2 | 6.5A.3.2.3 | Spurious emission band UE co-existence for CA (4UL CA) |  |  |  |  | Same as 6.5A.3.2.1 | Same as 6.5A.3.2.1 | R5-197614 (New TC, TT), R5-197644 (MU)
38.521-2 | 6.5A.3.2.4 | Spurious emission band UE co-existence for CA (5UL CA) |  |  |  |  | TBD | TBD | R5-197614 (New TC, TT), R5-197644 (MU)
38.521-2 | 6.5A.3.2.5 | Spurious emission band UE co-existence for CA (6UL CA) |  |  |  |  | TBD | TBD | R5-197614 (New TC, TT), R5-197644 (MU)
38.521-2 | 6.5A.3.2.6 | Spurious emission band UE co-existence for CA (7UL CA) |  |  |  |  | TBD | TBD | R5-197614 (New TC, TT), R5-197644 (MU)
38.521-2 | 6.5A.3.2.7 | Spurious emission band UE co-existence for CA (8UL CA) |  |  |  |  | TBD | TBD | R5-197614 (New TC, TT), R5-197644 (MU)
38.521-2 | 6.5A.3.3 | Additional spurious emissions for CA
38.521-2 | 6.5A.3.3.1 | Additional spurious emission for CA (2UL CA) |  |  |  | TT=0 (Reg) | TBD | TBD | R5-197614 (New TC, TT), R5-197644 (MU)
38.521-2 | 6.5A.3.3.2 | Additional spurious emission for CA (3UL CA) |  |  |  | TT=0 (Reg) | TBD | TBD | R5-197614 (New TC, TT), R5-197644 (MU)
38.521-2 | 6.5A.3.3.3 | Additional spurious emission for CA (4UL CA) |  |  |  | TT=0 (Reg) | TBD | TBD | R5-197614 (New TC, TT), R5-197644 (MU)
38.521-2 | 6.5A.3.3.4 | Additional spurious emission for CA (5UL CA) |  |  |  | TT=0 (Reg) | TBD | TBD | R5-197614 (New TC, TT), R5-197644 (MU)
38.521-2 | 6.5A.3.3.5 | Additional spurious emission for CA (6UL CA) |  |  |  | TT=0 (Reg) | TBD | TBD | R5-197614 (New TC, TT), R5-197644 (MU)
38.521-2 | 6.5A.3.3.6 | Additional spurious emission for CA (7UL CA) |  |  |  | TT=0 (Reg) | TBD | TBD | R5-197614 (New TC, TT), R5-197644 (MU)
38.521-2 | 6.5A.3.3.7 | Additional spurious emission for CA (8UL CA) |  |  |  | TT=0 (Reg) | TBD | TBD | R5-197614 (New TC, TT), R5-197644 (MU)
38.521-2 | 6.5D | Output RF spectrum emissions for UL-MIMO
38.521-2 | 6.5D.1 | Occupied bandwidth for UL-MIMO
38.521-2 | 6.5D.2 | Out of band emissions for UL-MIMO
38.521-2 | 6.5D.3 | Spurious emissions for UL-MIMO
38.521-2 | 6.6 | Beam correspondence
38.521-2 | 6.6.1 | Beam correspondence - EIRP |  |  |  |  | FFS | FFS | R5-194970 (New TC)
38.521-2 | 7 | Receiver characteristics
38.521-2 | 7.3 | Reference sensitivity
38.521-2 | 7.3.2 | Reference sensitivity power level
| 7.3.2.1 | Reference sensitivity for power class 1
| 7.3.2.2 | Reference sensitivity for power class 2
| 7.3.2.3 | Reference sensitivity for power class 3 |  |  |  |  | EIS Expanded uncertainty
|  |  | D ≤ 30cm |  |  | TT=0.65MU | ±5.19 | 3.37 | R5-186344 (MU), R5-188058 (TT), R5-188224 (MU), R5-190576 (MU), R5-192845 (MU), R5-193465 (MU),R5-197501 (MU, TT) | 5.19 | 3.3735
| 7.3.2.3 | Reference sensitivity for power class 4
38.521-2 | 7.3.4 | EIS spherical coverage
| 7.3.4.1 | EIS spherical coverage for power class 1
| 7.3.4.2 | EIS spherical coverage for power class 2
| 7.3.4.3 | EIS spherical coverage for power class 3 |  |  |  |  | EIS Spherical coverage Expanded uncertainty
|  |  | Quiet Zone size ≤ 30cm |  |  | TBD | [±4.90] | TBD | R5-190576 (MU), R5-192656 (TT), R5-191836 (TT), R5-192657 (TT), R5-192845 (MU), R5-193465 (MU)
| 7.3.4.3 | Reference sensitivity for power class 4
38.521-2 | 7.3A | Reference sensitivity for CA
38.521-2 | 7.3A.2.1 | Reference sensitivity power level for CA (2DL CA) |  |  |  |  | FFS | FFS | R5-197543 (New TC)
38.521-2 | 7.3A.2.2 | Reference sensitivity power level for CA (3DL CA) |  |  |  |  | FFS | FFS | R5-197543 (New TC)
38.521-2 | 7.3A.2.3 | Reference sensitivity power level for CA (4DL CA) |  |  |  |  | FFS | FFS | R5-197543 (New TC)
38.521-2 | 7.3A.2.4 | Reference sensitivity power level for CA (5DL CA) |  |  |  |  | FFS | FFS | R5-197543 (New TC)
38.521-2 | 7.3A.2.5 | Reference sensitivity power level for CA (6DL CA) |  |  |  |  | FFS | FFS | R5-197543 (New TC)
38.521-2 | 7.3A.2.6 | Reference sensitivity power level for CA (7DL CA) |  |  |  |  | FFS | FFS | R5-197543 (New TC)
38.521-2 | 7.3A.2.7 | Reference sensitivity power level for CA (8DL CA) |  |  |  |  | FFS | FFS | R5-197543 (New TC)
38.521-2 | 7.3A.2 | Reference sensitivity power level for CA
38.521-2 | 7.3A.2.1 | Intra-band contiguous CA |  |  |  |  | FFS
38.521-2 | 7.3D | Reference sensitivity for UL-MIMO |  |  |  |  | FFS
38.521-2 | 7.4 | Maximum input level |  |  |  |  | FFS |  | R5-193449 (TC) Core Requirement not tested for testability issue
38.521-2 | 7.4A | Maximum input level for CA |  |  |  |  | FFS
38.521-2 | 7.4D | Maximum input level for UL-MIMO |  |  |  |  | FFS
38.521-2 | 7.5 | Adjacent channel selectivity |  |  |  |  | FFS | 0 dB | R5-180083 (TT), R5-194269 (TC)
38.521-2 | 7.5A | Adjacent channel selectivity for CA |  |  |  |  | FFS | FFS
38.521-2 | 7.5D | Adjacent channel selectivity for UL-MIMO |  |  |  |  | FFS | FFS
38.521-2 | 7.6 | Blocking characteristics
38.521-2 | 7.6.2 | In-band blocking | [5 empty] | 0 dB | R5-180083 (TT), R5-194269 (TC)
38.521-2 | 7.6.3 | Out-of-band blocking | [5 empty] | 0 dB | R5-180083 (TT)
38.521-2 | 7.6A | Blocking characteristics for CA
38.521-2 | 7.6A.1 | General
38.521-2 | 7.6A.2 | In-band blocking for CA
38.521-2 | 7.6D | Blocking characteristics for UL-MIMO
38.521-2 | 7.7 | Spurious response | [5 empty] | 0 dB | R5-180083 (TT)
38.521-2 | 7.8 | Void
38.521-2 | 7.9 | Spurious emissions | [5 empty] | 0 dB | R5-180083 (TT)
|  |  | Quiet Zone size ≤ 30cm | [5 empty] | R5-197505 (MU)
|  |  |  | 6 GHz < f ≤ 80 GHz |  |  | FFS | 0 dB | R5-180083 (TT), R5-188225 (MU), R5-192658 (MU Equivalence)
38.521-2 | 7.10 | Receiver image