## Sheet1
SPEC ITEM AREA | APPLICATION | 3GPP SPECS |  | JAPAN |  | EUROPE |  | USA |  | KOREA
|  | REQMENT | REF. DOC | REQMENT | REF. DOC | REQMENT | REF. DOC | REQMENT | REF. DOC | REQMENT | REF. DOC
RADIATED EMISSIONS
Limits on Radiated Emission | Vehicular, Portable, Ancillary, Base station |  |  | class A 30 MHz～230 MHz : 40dBuV/m 230MHz～1000MHz : 47 dBuV/m classB 30 MHz ～230 MHz : 30 dBuV/m 230MHz～1000MHz : 37 dBuV/m | ARIB T-57 2.2 reference from CISPR22 *(measurement is under receiving condition) |  |  |  |  | class A (Q-peak) 30 MHz～230 MHz : 40dBuV/m 230MHz～1000MHz : 47 dBuV/m classB (Q-peak) 30 MHz ～230 MHz : 30 dBuV/m 230MHz～1000MHz : 37 dBuV/m | CISPR22
A. Limits on Radiated Emission (Out of Allocated band) | Vehicular, Portable, Ancillary, Base station |  |  | -60 dB under power of carrier wave or less than 0.25 uW for PDC terminal -60 dB under power of carrier wave or less than 2.5 uW for PDC Base station | RCR 27 (Standard for PDC) *(measurement is under transmitting condition) |  | CISPR 22, EN55022 | Attenuation = 43 + 10 log (P) dB, 1MHz BW; or 80 dB | CFR Part 24.238(a)
B. Limits on Radiated Emission (Out of Channel) - ACIR |  |  |  | -45 dB under power of carrier wave (50KHz apart from carrier frequency) for PDC | RCR 27 (Standard for PDC) |  |  | - 26 dBc | CFR 47 Part 24.238(b)
C. Limits on Radiated Emissions (In Channel) |  |  |  | 0.8 W for PDC terminal | RCR 27 (Standard for PDC) |  |  | 2 watts rms-peak EIRP | CFR 47 24.232(b)
D. Limits on Radiated Emission (In Channel, geographical service area edge) | [7 empty] | 47 dBuV/m | CFR 47 24.236
Transmit OFF power |  |  |  | -60 dBm for PDC terminal -60 dB under power of carrier wave or less than 2.5 uW for PDC Base station | RCR 27 (Standard for PDC)
Limits on Radiated Emissions | Ancillary AC eqpt only |  |  |  | CISPR 22 |  |  | Not Reqd for Part 24 devices. 500uV/m >960 MHz or CISPR 22 | CFR 47 Part 15.109(a),(e) needs further investigation
CONDUCTED EMISSIONS
A. Limits on Conducted Emission | Ancillary eqpt ? | [6 empty] | Not Reqd for Part 24 devices.
DC Power in/out | Vehicular, Base station |  |  | 0.15 - 0.5 MHz : Q-Peak 79 dBuV Average 66 dBuV 0.5 - 30 MHz : Q-Peak 73 dBuV Average 60 dBuV | ARIB T-57 2.3 reference from CISPR 16-1 / 22 |  | CISPR 16-1, EN55022 |  |  | 0.15 - 0.5 MHz : Q-Peak 79 dBuV Average 66 dBuV 0.5 - 30 MHz : Q-Peak 73 dBuV Average 60 dBuV | CISPR22
AC Mains | Base station |  |  | Class A 0.15 - 0.5 MHz : Q-Peak 79 dBuV / Average 66 dBuV 0.5 - 30 MHz : Q-Peak 73 dBuV / Average 60 dBuV Class B 0.15 - 0.5 MHz : Q-Peak 66-56 dBuV / Average 56-46 dBuV 0.5 - 5 MHz : Q-Peak 56 dBuV / Average 46 dBuV 5 -30 MHz : Q-Peak 60 dBuV / Average 50 dBuV | ARIB T-57 2.4 reference from CISPR 16-1 / 22 |  | CISPR 22, EN55022 | 250 uV <30 MHz or CISPR 22 | CFR part 15.107(a), (e) | Class A 0.15 - 0.5 MHz : Q-Peak 79 dBuV / Average 66 dBuV 0.5 - 30 MHz : Q-Peak 73 dBuV / Average 60 dBuV Class B 0.15 - 0.5 MHz : Q-Peak 66-56 dBuV / Average 56-46 dBuV 0.5 - 5 MHz : Q-Peak 56 dBuV / Average 46 dBuV 5 -30 MHz : Q-Peak 60 dBuV / Average 50 dBuV | CISPR22
Harmonic Current Emissions, AC Mains |  |  |  | Not Applicable |  |  | IEC 61000-3-2 |  |  | Not Applicable
Voltage Fluctuations/Flicker |  |  |  | Not Applicable |  |  | IEC 61000-3-3 |  |  | Not Applicable
IMMUNITY TO RADIATED EMISSIONS
Immunity to RF EM Fields, 80-1000 MHz | Vehicular, Portable, Ancillary eqpt, Base station |  |  | 3 V/m | ARIB T-57 3.6 (under consideration) reference from IEC 61000-4-3 | 3 V/m | IEC 61000-4-3 |  |  | 3 V/m (80MHz~1GHz: No modulation) | IEC 61000-4-3
IMMUNITY TO CONDUCTED EMISSIONS
AC Mains - Voltage Dips and interruption | Ancillary eqpt, Base station |  |  | 95 % Voltage Dip for 0.5 cycle 30 % Voltage Dip for 25 cycle 95 % Voltage Interruption for 250 cycle | ARIB T-57 3.11 (under consideration) reference from IEC 61000-4-11 |  | IEC 61000-4-11 |  |  | Under Consideration | IEC 61000-4-11
AC Mains - Surges, Common Mode and Differental mode | Base station |  |  | 1 kV or 0.5 kV | ARIB T-57 3.9 (under consideration) reference from IEC 61000-4-5 |  | IEC 61000-4-5 |  |  | 1 kV | IEC 61000-4-5
DC Mains-Surges | Base station |  |  | 0.5 kV | ARIB T-57 3.9 (under consideration) reference from IEC 61000-4-5 |  |  |  |  | Under Consideration | IEC 61000-4-5
Signal ports and Communication ports-Surges | Base station |  |  | 4 kV or 1.5 kV | ARIB T-57 3.9 (under consideration) reference from ITU-T |  |  |  |  | Under Consideration
DC Mains-Surges | Vehicular |  |  | 50 V / -50 V and -5 V / -2.5 V / 0 V | ARIB T-57 3.10 (under consideration) reference from ISO 7637-1/2 |  | ISO 7637-1/2 |  |  | Under Consideration
Fast Transients - AC/DC Power | Base station |  |  | 2 kV / 1kV | ARIB T-57 3.5 (under consideration) reference from IEC 61000-4-4 | 2/1 Kv | IEC 61000-4-4 |  |  | 1kV | IEC 61000-4-4
Fast Transients - Signal/control ports | Base station |  |  | 0.5 kV | ARIB T-57 3.5 (under consideration) reference from IEC 61000-4-4 | 0.5 Kv |  |  |  | 0.5kV | IEC 61000-4-4
RF Conducted | Vehicular, Base station |  |  | 3 Vrms | ARIB T-57 3.7 (under consideration) reference from IEC 61000-4-6 | 3 V rms | IEC 61000-4-6 |  |  | Under Consideration | IEC 61000-4-6
ELECTROSTATIC DISCHARGE | Vehicular, Portable, Base station |  |  | ±8 kV (Air) / ± 4 kV (Contact) | ARIB T-57 3.4 (under consideration) reference from IEC 61000-4-2 | Air - 8 Kv | IEC 61000-4-2 |  |  | ±8 kV (Air) / ± 4 kV (Contact) | IEC 61000-4-2
Contact - 4 Kv
Power Frequency Magnetic Field | Vehicular, Portable, Base station |  |  | 1 A/m (60 Hz or 50 Hz) | ARIB T-57 3.8 (under consideration) reference from IEC 61000-4-8
HUMAN EXPOSURE TO RF EM | IN T2 - SWG6 | [6 empty] | SAR: Average-0.08 watts/Kg. Peak-1.6 watts/Kg. (Exclusion: mobile - 3 watts; portable - none) | C95.1, CFR47 2.1091-3, 24.51-52
ELECTRICAL SAFETY | IN T2 - SWG6 | [7 empty] | UL1459
CERTIFICATION / Equipment Authorization | [7 empty] | PCS Lic and Unlic Devices. Meet Ref. Doc. Reqmts., testing | CFR 47 Parts 2-J, 2.907, 2.1031, 24.51
VERIFICATION / TYPE APPROVAL | [7 empty] | Not Required for PCS Part 24 transmitters | CFR 47 Part 2-J, 2.902, 2.951