## Sheet1
Source (T-doc number) | Company | M value | Sequence length | Sequences | sync accuracy (us) | cross-correlation (maximum cross-cor value/ maximum auto-cor value) | RRM measurement accuracy (3.5dB): satisfied or not | SNR(dB) | channel | sequence correlation schemes at receiver side | sync estimation averaged over multiple LP-SS occasions or not | Assumption on single branch or two branches for OOK receiver | power pooling across OFDM symbols for M=1 | power pooling within OFDM symbols for M>1 | CP is included or not for sequence detection
R1-2409689 | vivo | M=2 | 8 | [1 0 1 0 0 1 0 1] | 1.17 | 0.75 | Yes Y=4 | -3 | TDL-C | unipolar | N | 2 | N | Y
R1-2409689 | vivo | M=2 | 8 | [1 0 1 0 1 0 0 1] | 1.17 | 0.75 | Yes Y=4 | -3 | TDL-C | unipolar | N | 2 | N | Y
R1-2409689 | vivo | M=2 | 8 | [1 0 0 1 0 1 0 1] | 1.17 | 0.75 | Yes Y=4 | -3 | TDL-C | unipolar | N | 2 | N | Y
R1-2409689 | vivo | M=2 | 8 | [0 1 1 0 1 0 1 0] | 1.17 | 0.75 | Yes Y=4 | -3 | TDL-C | unipolar | N | 2 | N | Y
R1-2409444 | Nokia | M=2 | 12 | [0 1 0 1 1 0 1 0 1 0 0 1] | 1.69 | 0.67 | Y | -3 | TDL-C | unipolar | N | 1 | N | Y
R1-2409444 | Nokia | M=2 | 12 | [1 0 0 1 0 1 1 0 0 1 0 1] | 1.69 | 0.67 | Y | -3 | TDL-C | unipolar | N | 1 | N | Y
R1-2409444 | Nokia | M=2 | 12 | [1 0 1 0 0 1 1 0 1 0 0 1] | 1.69 | 0.67 | Y | -3 | TDL-C | unipolar | N | 1 | N | Y
R1-2409444 | Nokia | M=2 | 12 | [1 0 1 0 1 0 1 0 0 1 1 0] | 1.69 | 0.67 | Y | -3 | TDL-C | unipolar | N | 1 | N | Y
R1-2409444 | Nokia | M=4 | 12 | [0 0 1 1 1 0 0 1 1 1 0 0] | 0.91 | 0.67 | Y | -3 | TDL-C | unipolar | N | 1 | N | Y
R1-2409444 | Nokia | M=4 | 12 | [0 1 1 0 0 1 1 0 0 0 1 1] | 0.91 | 0.67 | Y | -3 | TDL-C | unipolar | N | 1 | N | Y
R1-2409444 | Nokia | M=4 | 12 | [1 0 0 1 1 0 0 1 0 0 1 1] | 0.91 | 0.67 | Y | -3 | TDL-C | unipolar | N | 1 | N | Y
R1-2409444 | Nokia | M=4 | 12 | [1 1 0 0 0 0 1 1 1 0 0 1] | 0.91 | 0.67 | Y | -3 | TDL-C | unipolar | N | 1 | N | Y
R1-2409949 | CATT | M=1 | 4 | [0110] | 0.23us | 0.5 |  | -3 | TDL-C | unipolar | N | 2 | N | N
R1-2409949 | CATT | M=1 | 4 | [1001] | 0.23us | 0.5 |  | -3 | TDL-C | unipolar | N | 2 | N | N
R1-2409949 | CATT | M=1 | 4 | [0101] | 0.23us | 0.5 |  | -3 | TDL-C | unipolar | N | 2 | N | N
R1-2409949 | CATT | M=1 | 4 | [1010] | 0.23us | 0.5 |  | -3 | TDL-C | unipolar | N | 2 | N | N
R1-2409949 | CATT | M=1 | 8 | [01101001] | 0.23us | 0.5 |  | -3 | TDL-C | unipolar | N | 2 | N | N
R1-2409949 | CATT | M=1 | 8 | [01011010] | 0.23us | 0.5 |  | -3 | TDL-C | unipolar | N | 2 | N | N
R1-2409949 | CATT | M=1 | 8 | [10010110] | 0.23us | 0.5 |  | -3 | TDL-C | unipolar | N | 2 | N | N
R1-2409949 | CATT | M=1 | 8 | [10100101] | 0.23us | 0.5 |  | -3 | TDL-C | unipolar | N | 2 | N | N
R1-2409949 | CATT | M=2 | 8 | [01101001] | 0.23us | 0.5 |  | -3 | TDL-C | unipolar | N | 2 | N | N
R1-2409949 | CATT | M=2 | 8 | [01011010] | 0.23us | 0.5 |  | -3 | TDL-C | unipolar | N | 2 | N | N
R1-2409949 | CATT | M=2 | 8 | [10010110] | 0.23us | 0.5 |  | -3 | TDL-C | unipolar | N | 2 | N | N
R1-2409949 | CATT | M=2 | 8 | [10100101] | 0.23us | 0.5 |  | -3 | TDL-C | unipolar | N | 2 | N | N
R1-2409949 | CATT | M=2 | 16 | [0110100110101010] | 0.23us | 0.77 |  | -3 | TDL-C | unipolar | N | 2 | N | N
R1-2409949 | CATT | M=2 | 16 | [0110101010011010] | 0.23us | 0.77 |  | -3 | TDL-C | unipolar | N | 2 | N | N
R1-2409949 | CATT | M=2 | 16 | [1010011010101001] | 0.23us | 0.77 |  | -3 | TDL-C | unipolar | N | 2 | N | N
R1-2409949 | CATT | M=2 | 16 | [1010100110100110] | 0.23us | 0.77 |  | -3 | TDL-C | unipolar | N | 2 | N | N
R1-2409949 | CATT | M=2 | 24 | [011010011010101001011010] | 0.23us | 0.5 |  | -3 | TDL-C | unipolar | N | 2 | N | N
R1-2409949 | CATT | M=2 | 24 | [011010011010011010101001] | 0.23us | 0.5 |  | -3 | TDL-C | unipolar | N | 2 | N | N
R1-2409949 | CATT | M=2 | 24 | [101001011010011010011010] | 0.23us | 0.5 |  | -3 | TDL-C | unipolar | N | 2 | N | N
R1-2409949 | CATT | M=2 | 24 | [011010101001011010011010] | 0.23us | 0.5 |  | -3 | TDL-C | unipolar | N | 2 | N | N
R1-2409949 | CATT | M=4 | 16 | [0110100110101010] | 0.23us | 0.77 |  | -3 | TDL-C | unipolar | N | 2 | N | N
R1-2409949 | CATT | M=4 | 16 | [0110101010011010] | 0.23us | 0.77 |  | -3 | TDL-C | unipolar | N | 2 | N | N
R1-2409949 | CATT | M=4 | 16 | [1010011010101001] | 0.23us | 0.77 |  | -3 | TDL-C | unipolar | N | 2 | N | N
R1-2409949 | CATT | M=4 | 16 | [1010100110100110] | 0.23us | 0.77 |  | -3 | TDL-C | unipolar | N | 2 | N | N
R1-2409949 | CATT | M=4 | 32 | [01101001101010100101101010010110] | 0.23us | 0.77 |  | -3 | TDL-C | unipolar | N | 2 | N | N
R1-2409949 | CATT | M=4 | 32 | [10100101100110100110101010010110] | 0.23us | 0.77 |  | -3 | TDL-C | unipolar | N | 2 | N | N
R1-2409949 | CATT | M=4 | 32 | [10100101101010010110011010011010] | 0.23us | 0.77 |  | -3 | TDL-C | unipolar | N | 2 | N | N
R1-2409949 | CATT | M=4 | 32 | [10100110101010010110101001011001] | 0.23us | 0.77 |  | -3 | TDL-C | unipolar | N | 2 | N | N
R1-2409949 | CATT | M=4 | 56 | [01101001101010100101101010010110011001101001011010010101] | 0.23us | 0.57 |  | -3 | TDL-C | unipolar | N | 2 | N | N
R1-2409949 | CATT | M=4 | 56 | [10100101101001010101101001101010100101101010010110011001] | 0.23us | 0.57 |  | -3 | TDL-C | unipolar | N | 2 | N | N
R1-2409949 | CATT | M=4 | 56 | [10101001011001100110100101101001010101101001101010100101] | 0.23us | 0.57 |  | -3 | TDL-C | unipolar | N | 2 | N | N
R1-2409949 | CATT | M=4 | 56 | [10100110101010010110101001011001100110100101101001010101] | 0.23us | 0.57 |  | -3 | TDL-C | unipolar | N | 2 | N | N
R1-2410036 | Futurewei | M=2 | 8 | [1 1 0 0 0 1 0 1] | 4.55 | 0.5 |  | -3 | TDL-C | Bipolar | N | 2
R1-2410036 | Futurewei | M=2 | 8 | [0 1 1 0 1 1 0 0] | 5.36 | 0.63 |  | -3 | TDL-C | Bipolar | N | 2
R1-2410036 | Futurewei | M=2 | 8 | [0 1 0 1 1 0 0 1] | 4.35 | 0.63 |  | -3 | TDL-C | Bipolar | N | 2
R1-2410036 | Futurewei | M=2 | 8 | [1 1 0 0 0 1 1 0] | 5.12 | 0.5 |  | -3 | TDL-C | Bipolar | N | 2
R1-2410036 | Futurewei | M=2 | 16 | [1 0 0 0 0 0 0 0 1 0 0 1 0 1 1 1] | 4.09 | 0.44 |  | -3 | TDL-C | Bipolar | N | 2
R1-2410036 | Futurewei | M=2 | 16 | [1 1 0 0 0 1 0 0 0 1 0 1 0 0 1 0] | 3.74 | 0.44 |  | -3 | TDL-C | Bipolar | N | 2
R1-2410036 | Futurewei | M=2 | 16 | [1 0 1 0 0 0 0 1 0 0 1 1 0 0 1 0] | 3.77 | 0.44 |  | -3 | TDL-C | Bipolar | N | 2
R1-2410036 | Futurewei | M=2 | 16 | [1 1 0 1 0 0 0 0 0 1 1 0 0 0 0 1] | 3.89 | 0.44 |  | -3 | TDL-C | Bipolar | N | 2
R1-2410036 | Futurewei | M=4 | 16 | [1 0 0 0 0 0 0 0 1 0 0 1 0 1 1 1] | 1.94 | 0.44 |  | -3 | TDL-C | Bipolar | N | 2
R1-2410036 | Futurewei | M=4 | 16 | [1 1 0 0 0 1 0 0 0 1 0 1 0 0 1 0] | 1.71 | 0.44 |  | -3 | TDL-C | Bipolar | N | 2
R1-2410036 | Futurewei | M=4 | 16 | [1 0 1 0 0 0 0 1 0 0 1 1 0 0 1 0] | 1.83 | 0.44 |  | -3 | TDL-C | Bipolar | N | 2
R1-2410036 | Futurewei | M=4 | 16 | [1 1 0 1 0 0 0 0 0 1 1 0 0 0 0 1] | 1.74 | 0.44 |  | -3 | TDL-C | Bipolar | N | 2
R1-2410036 | Futurewei | M=4 | 32 | [0 1 0 1 1 0 0 1 1 1 0 0 1 0 0 1 1 0 0 1 1 1 0 0 1 0 1 0 1 0 0 1] | 1.59 | 0.34 |  | -3 | TDL-C | Bipolar | N | 2
R1-2410036 | Futurewei | M=4 | 32 | [1 0 1 0 0 1 1 0 0 1 1 0 0 1 1 0 1 1 0 0 1 1 0 0 1 0 0 1 1 0 1 0] | 1.72 | 0.34 |  | -3 | TDL-C | Bipolar | N | 2
R1-2410036 | Futurewei | M=4 | 32 | [1 0 0 1 1 1 0 0 0 0 1 1 0 1 1 0 1 0 1 0 1 0 1 0 0 0 1 1 0 1 0 1] | 1.5 | 0.31 |  | -3 | TDL-C | Bipolar | N | 2
R1-2410036 | Futurewei | M=4 | 32 | [1 0 0 1 0 1 1 0 0 1 1 0 1 0 0 1 1 0 1 0 1 0 0 1 0 1 1 0 1 1 0 0] | 1.54 | 0.28 |  | -3 | TDL-C | Bipolar | N | 2
R1-2410036 | Futurewei | M=2 | 8 | [1 1 0 0 0 1 0 1] | 2.45 | 0.5 |  | -3 | AWGN | Bipolar | N | 2
R1-2410036 | Futurewei | M=2 | 8 | [0 1 1 0 1 1 0 0] | 3.5 | 0.63 |  | -3 | AWGN | Bipolar | N | 2
R1-2410036 | Futurewei | M=2 | 8 | [0 1 0 1 1 0 0 1] | 1.98 | 0.63 |  | -3 | AWGN | Bipolar | N | 2
R1-2410036 | Futurewei | M=2 | 8 | [1 1 0 0 0 1 1 0] | 3.52 | 0.5 |  | -3 | AWGN | Bipolar | N | 2
R1-2410036 | Futurewei | M=2 | 16 | [1 0 0 0 0 0 0 0 1 0 0 1 0 1 1 1] | 1.6 | 0.44 |  | -3 | AWGN | Bipolar | N | 2
R1-2410036 | Futurewei | M=2 | 16 | [1 1 0 0 0 1 0 0 0 1 0 1 0 0 1 0] | 1.62 | 0.44 |  | -3 | AWGN | Bipolar | N | 2
R1-2410036 | Futurewei | M=2 | 16 | [1 0 1 0 0 0 0 1 0 0 1 1 0 0 1 0] | 1.62 | 0.44 |  | -3 | AWGN | Bipolar | N | 2
R1-2410036 | Futurewei | M=2 | 16 | [1 1 0 1 0 0 0 0 0 1 1 0 0 0 0 1] | 1.76 | 0.44 |  | -3 | AWGN | Bipolar | N | 2
R1-2410036 | Futurewei | M=4 | 16 | [1 0 0 0 0 0 0 0 1 0 0 1 0 1 1 1] | 0.94 | 0.44 |  | -3 | AWGN | Bipolar | N | 2
R1-2410036 | Futurewei | M=4 | 16 | [1 1 0 0 0 1 0 0 0 1 0 1 0 0 1 0] | 0.69 | 0.44 |  | -3 | AWGN | Bipolar | N | 2
R1-2410036 | Futurewei | M=4 | 16 | [1 0 1 0 0 0 0 1 0 0 1 1 0 0 1 0] | 0.6 | 0.44 |  | -3 | AWGN | Bipolar | N | 2
R1-2410036 | Futurewei | M=4 | 16 | [1 1 0 1 0 0 0 0 0 1 1 0 0 0 0 1] | 0.84 | 0.44 |  | -3 | AWGN | Bipolar | N | 2
R1-2410036 | Futurewei | M=4 | 32 | [0 1 0 1 1 0 0 1 1 1 0 0 1 0 0 1 1 0 0 1 1 1 0 0 1 0 1 0 1 0 0 1] | 0.75 | 0.34 |  | -3 | AWGN | Bipolar | N | 2
R1-2410036 | Futurewei | M=4 | 32 | [1 0 1 0 0 1 1 0 0 1 1 0 0 1 1 0 1 1 0 0 1 1 0 0 1 0 0 1 1 0 1 0] | 0.72 | 0.34 |  | -3 | AWGN | Bipolar | N | 2
R1-2410036 | Futurewei | M=4 | 32 | [1 0 0 1 1 1 0 0 0 0 1 1 0 1 1 0 1 0 1 0 1 0 1 0 0 0 1 1 0 1 0 1] | 0.7 | 0.31 |  | -3 | AWGN | Bipolar | N | 2
R1-2410036 | Futurewei | M=4 | 32 | [1 0 0 1 0 1 1 0 0 1 1 0 1 0 0 1 1 0 1 0 1 0 0 1 0 1 1 0 1 1 0 0] | 0.7 | 0.28 |  | -3 | AWGN | Bipolar | N | 2
R1-2410486 | Qualcomm | M=1 | 8 | [00101011] | 2.6 | 0.75 | Y | -3 | TDL-C | mismatch | N | 2 | N | N
R1-2410486 | Qualcomm | M=1 | 8 | [01001101] | 2.6 | 0.75 | Y | -3 | TDL-C | mismatch | N | 2 | N | N
R1-2410486 | Qualcomm | M=1 | 8 | [01011010] | 2.6 | 0.75 | Y | -3 | TDL-C | mismatch | N | 2 | N | N
R1-2410486 | Qualcomm | M=1 | 8 | [10110010] | 2.6 | 0.75 | Y | -3 | TDL-C | mismatch | N | 2 | N | N
R1-2410486 | Qualcomm | M=2 | 16 | [0010101010110110] | 1.56 | 0.625 | Y | -3 | TDL-C | mismatch | N | 2 | N | N
R1-2410486 | Qualcomm | M=2 | 16 | [0010101101101010] | 1.56 | 0.625 | Y | -3 | TDL-C | mismatch | N | 2 | N | N
R1-2410486 | Qualcomm | M=2 | 16 | [0011011010101010] | 1.56 | 0.625 | Y | -3 | TDL-C | mismatch | N | 2 | N | N
R1-2410486 | Qualcomm | M=2 | 16 | [1010011010100101] | 1.56 | 0.625 | Y | -3 | TDL-C | mismatch | N | 2 | N | N
R1-2410486 | Qualcomm | M=4 | 32 | [01001010101010101010101010101101] | 0.91 | 0.625 | Y | -3 | TDL-C | mismatch | N | 2 | N | N
R1-2410486 | Qualcomm | M=4 | 32 | [01001010101010110101010101010101] | 0.91 | 0.625 | Y | -3 | TDL-C | mismatch | N | 2 | N | N
R1-2410486 | Qualcomm | M=4 | 32 | [01010101001010101010101101010101] | 0.91 | 0.625 | Y | -3 | TDL-C | mismatch | N | 2 | N | N
R1-2410486 | Qualcomm | M=4 | 32 | [01010101010101010100101010110101] | 0.91 | 0.625 | Y | -3 | TDL-C | mismatch | N | 2 | N | N
R1-2409559 | ZTE Corporation, Sanechips | M=1 | 8 | [-1,-1,1,-1,1,1,1,-1 ] | 1.571 | 0.875 | Y | -3 | TDL-C | mismatch | N | 1 | Y | N | Initial TO=-23us | MDR=0.014
R1-2409559 | ZTE Corporation, Sanechips | M=1 | 8 | [-1,-1,1,-1,1,1,1,-1 ] | 2.018 | 0.875 | Y | -3 | TDL-C | mismatch | N | 1 | Y | N | Initial TO=-13us | MDR=0.014
R1-2409559 | ZTE Corporation, Sanechips | M=1 | 8 | [-1,-1,1,-1,1,1,1,-1 ] | 1.905 | 0.875 | Y | -3 | TDL-C | mismatch | N | 1 | Y | N | Initial TO=-6us | MDR=0.016
R1-2409559 | ZTE Corporation, Sanechips | M=1 | 8 | [-1,-1,1,-1,1,1,1,-1 ] | 2.206 | 0.875 | Y | -3 | TDL-C | mismatch | N | 1 | Y | N | Initial TO=0us | MDR=0.016
R1-2409559 | ZTE Corporation, Sanechips | M=1 | 8 | [-1,-1,1,-1,1,1,1,-1 ] | 2.029 | 0.875 | Y | -3 | TDL-C | mismatch | N | 1 | Y | N | Initial TO=6us | MDR=0.014
R1-2409559 | ZTE Corporation, Sanechips | M=1 | 8 | [-1,-1,1,-1,1,1,1,-1 ] | 1.868 | 0.875 | Y | -3 | TDL-C | mismatch | N | 1 | Y | N | Initial TO=13us | MDR=0.016
R1-2409559 | ZTE Corporation, Sanechips | M=1 | 8 | [-1,-1,1,-1,1,1,1,-1 ] | 1.606 | 0.875 | Y | -3 | TDL-C | mismatch | N | 1 | Y | N | Initial TO=23us | MDR=0.018
R1-2409559 | ZTE Corporation, Sanechips | M=1 | 8 | [-1,-1,1,1,1,-1,1,-1] | 1.552 | 0.875 | Y | -3 | TDL-C | mismatch | N | 1 | Y | N | Initial TO=-23us | MDR=0.014
R1-2409559 | ZTE Corporation, Sanechips | M=1 | 8 | [-1,-1,1,1,1,-1,1,-1] | 1.866 | 0.875 | Y | -3 | TDL-C | mismatch | N | 1 | Y | N | Initial TO=-13us | MDR=0.014
R1-2409559 | ZTE Corporation, Sanechips | M=1 | 8 | [-1,-1,1,1,1,-1,1,-1] | 2.013 | 0.875 | Y | -3 | TDL-C | mismatch | N | 1 | Y | N | Initial TO=-6us | MDR=0.012
R1-2409559 | ZTE Corporation, Sanechips | M=1 | 8 | [-1,-1,1,1,1,-1,1,-1] | 1.897 | 0.875 | Y | -3 | TDL-C | mismatch | N | 1 | Y | N | Initial TO=0us | MDR=0.012
R1-2409559 | ZTE Corporation, Sanechips | M=1 | 8 | [-1,-1,1,1,1,-1,1,-1] | 1.866 | 0.875 | Y | -3 | TDL-C | mismatch | N | 1 | Y | N | Initial TO=6us | MDR=0.014
R1-2409559 | ZTE Corporation, Sanechips | M=1 | 8 | [-1,-1,1,1,1,-1,1,-1] | 2.013 | 0.875 | Y | -3 | TDL-C | mismatch | N | 1 | Y | N | Initial TO=13us | MDR =0.012
R1-2409559 | ZTE Corporation, Sanechips | M=1 | 8 | [-1,-1,1,1,1,-1,1,-1] | 1.506 | 0.875 | Y | -3 | TDL-C | mismatch | N | 1 | Y | N | Initial TO=23us | MDR=0.014
R1-2409559 | ZTE Corporation, Sanechips | M=1 | 8 | [-1,1,1,1,-1,1,-1,-1] | 1.432 | 0.875 | Y | -3 | TDL-C | mismatch | N | 1 | Y | N | Initial TO=-23us | MDR=0.012
R1-2409559 | ZTE Corporation, Sanechips | M=1 | 8 | [-1,1,1,1,-1,1,-1,-1] | 1.855 | 0.875 | Y | -3 | TDL-C | mismatch | N | 1 | Y | N | Initial TO=-13us | MDR=0.01
R1-2409559 | ZTE Corporation, Sanechips | M=1 | 8 | [-1,1,1,1,-1,1,-1,-1] | 1.699 | 0.875 | Y | -3 | TDL-C | mismatch | N | 1 | Y | N | Initial TO=-6us | MDR=0.01
R1-2409559 | ZTE Corporation, Sanechips | M=1 | 8 | [-1,1,1,1,-1,1,-1,-1] | 1.681 | 0.875 | Y | -3 | TDL-C | mismatch | N | 1 | Y | N | Initial TO=0us | MDR=0.01
R1-2409559 | ZTE Corporation, Sanechips | M=1 | 8 | [-1,1,1,1,-1,1,-1,-1] | 1.935 | 0.875 | Y | -3 | TDL-C | mismatch | N | 1 | Y | N | Initial TO=6us | MDR=0.01
R1-2409559 | ZTE Corporation, Sanechips | M=1 | 8 | [-1,1,1,1,-1,1,-1,-1] | 1.699 | 0.875 | Y | -3 | TDL-C | mismatch | N | 1 | Y | N | Initial TO=13us | MDR=0.01
R1-2409559 | ZTE Corporation, Sanechips | M=1 | 8 | [-1,1,1,1,-1,1,-1,-1] | 1.44 | 0.875 | Y | -3 | TDL-C | mismatch | N | 1 | Y | N | Initial TO=23us | MDR=0.012
R1-2409559 | ZTE Corporation, Sanechips | M=1 | 8 | [-1,1,-1,1,1,1,-1,-1] | 1.823 | 0.875 | Y | -3 | TDL-C | mismatch | N | 1 | Y | N | Initial TO=-23us | MDR=0.0157
R1-2409559 | ZTE Corporation, Sanechips | M=1 | 8 | [-1,1,-1,1,1,1,-1,-1] | 2.419 | 0.875 | Y | -3 | TDL-C | mismatch | N | 1 | Y | N | Initial TO=-13us | MDR=0.0173
R1-2409559 | ZTE Corporation, Sanechips | M=1 | 8 | [-1,1,-1,1,1,1,-1,-1] | 2.247 | 0.875 | Y | -3 | TDL-C | mismatch | N | 1 | Y | N | Initial TO=-6us | MDR=0.0169
R1-2409559 | ZTE Corporation, Sanechips | M=1 | 8 | [-1,1,-1,1,1,1,-1,-1] | 1.684 | 0.875 | Y | -3 | TDL-C | mismatch | N | 1 | Y | N | Initial TO=0us | MDR=0.0212
R1-2409559 | ZTE Corporation, Sanechips | M=1 | 8 | [-1,1,-1,1,1,1,-1,-1] | 2.516 | 0.875 | Y | -3 | TDL-C | mismatch | N | 1 | Y | N | Initial TO=6us | MDR=0.0192
R1-2409559 | ZTE Corporation, Sanechips | M=1 | 8 | [-1,1,-1,1,1,1,-1,-1] | 2.247 | 0.875 | Y | -3 | TDL-C | mismatch | N | 1 | Y | N | Initial TO=13us | MDR=0.017
R1-2409559 | ZTE Corporation, Sanechips | M=1 | 8 | [-1,1,-1,1,1,1,-1,-1] | 1.742 | 0.875 | Y | -3 | TDL-C | mismatch | N | 1 | Y | N | Initial TO=23us | MDR=0.0167
R1-2409559 | ZTE Corporation, Sanechips | M=2 | 24 | [110001101010011011000101] | 1.126 | 0.667 | Y | -3 | TDL-C | unipolar | N | 1 | Y | Y | Initial TO=-23us | MDR=0.059
R1-2409559 | ZTE Corporation, Sanechips | M=2 | 24 | [110001101010011011000101] | 1.155 | 0.667 | Y | -3 | TDL-C | unipolar | N | 1 | Y | Y | Initial TO=-13us | MDR=0.055
R1-2409559 | ZTE Corporation, Sanechips | M=2 | 24 | [110001101010011011000101] | 1.095 | 0.667 | Y | -3 | TDL-C | unipolar | N | 1 | Y | Y | Initial TO=-6us | MDR=0.044
R1-2409559 | ZTE Corporation, Sanechips | M=2 | 24 | [110001101010011011000101] | 1.153 | 0.667 | Y | -3 | TDL-C | unipolar | N | 1 | Y | Y | Initial TO=0us | MDR=0.029
R1-2409559 | ZTE Corporation, Sanechips | M=2 | 24 | [110001101010011011000101] | 1.19 | 0.667 | Y | -3 | TDL-C | unipolar | N | 1 | Y | Y | Initial TO=6us | MDR=0.026
R1-2409559 | ZTE Corporation, Sanechips | M=2 | 24 | [110001101010011011000101] | 1.144 | 0.667 | Y | -3 | TDL-C | unipolar | N | 1 | Y | Y | Initial TO=13us | MDR=0.028
R1-2409559 | ZTE Corporation, Sanechips | M=2 | 24 | [110001101010011011000101] | 1.091 | 0.667 | Y | -3 | TDL-C | unipolar | N | 1 | Y | Y | Initial TO=23us | MDR=0.045
R1-2409559 | ZTE Corporation, Sanechips | M=2 | 24 | [110010101001101000111001] | 1.004 | 0.667 | Y | -3 | TDL-C | unipolar | N | 1 | Y | Y | Initial TO=-23us | MDR=0.069
R1-2409559 | ZTE Corporation, Sanechips | M=2 | 24 | [110010101001101000111001] | 1.03 | 0.667 | Y | -3 | TDL-C | unipolar | N | 1 | Y | Y | Initial TO=-13us | MDR=0.061
R1-2409559 | ZTE Corporation, Sanechips | M=2 | 24 | [110010101001101000111001] | 1.075 | 0.667 | Y | -3 | TDL-C | unipolar | N | 1 | Y | Y | Initial TO=-6us | MDR=0.038
R1-2409559 | ZTE Corporation, Sanechips | M=2 | 24 | [110010101001101000111001] | 1.114 | 0.667 | Y | -3 | TDL-C | unipolar | N | 1 | Y | Y | Initial TO=0us | MDR=0.029
R1-2409559 | ZTE Corporation, Sanechips | M=2 | 24 | [110010101001101000111001] | 1.123 | 0.667 | Y | -3 | TDL-C | unipolar | N | 1 | Y | Y | Initial TO=6us | MDR=0.027
R1-2409559 | ZTE Corporation, Sanechips | M=2 | 24 | [110010101001101000111001] | 1.083 | 0.667 | Y | -3 | TDL-C | unipolar | N | 1 | Y | Y | Initial TO=13us | MDR=0.028
R1-2409559 | ZTE Corporation, Sanechips | M=2 | 24 | [110010101001101000111001] | 1.075 | 0.667 | Y | -3 | TDL-C | unipolar | N | 1 | Y | Y | Initial TO=23us | MDR=0.033
R1-2409559 | ZTE Corporation, Sanechips | M=2 | 24 | [101001010011100101100011] | 1.369 | 0.667 | Y | -3 | TDL-C | unipolar | N | 1 | Y | Y | Initial TO=-23us | MDR=0.038
R1-2409559 | ZTE Corporation, Sanechips | M=2 | 24 | [101001010011100101100011] | 1.462 | 0.667 | Y | -3 | TDL-C | unipolar | N | 1 | Y | Y | Initial TO=-13us | MDR=0.023
R1-2409559 | ZTE Corporation, Sanechips | M=2 | 24 | [101001010011100101100011] | 1.486 | 0.667 | Y | -3 | TDL-C | unipolar | N | 1 | Y | Y | Initial TO=-6us | MDR=0.023
R1-2409559 | ZTE Corporation, Sanechips | M=2 | 24 | [101001010011100101100011] | 1.334 | 0.667 | Y | -3 | TDL-C | unipolar | N | 1 | Y | Y | Initial TO=0us | MDR=0.031
R1-2409559 | ZTE Corporation, Sanechips | M=2 | 24 | [101001010011100101100011] | 1.408 | 0.667 | Y | -3 | TDL-C | unipolar | N | 1 | Y | Y | Initial TO=6us | MDR=0.05
R1-2409559 | ZTE Corporation, Sanechips | M=2 | 24 | [101001010011100101100011] | 1.447 | 0.667 | Y | -3 | TDL-C | unipolar | N | 1 | Y | Y | Initial TO=13us | MDR=0.064
R1-2409559 | ZTE Corporation, Sanechips | M=2 | 24 | [101001010011100101100011] | 1.439 | 0.667 | Y | -3 | TDL-C | unipolar | N | 1 | Y | Y | Initial TO=23us | MDR=0.069
R1-2409559 | ZTE Corporation, Sanechips | M=2 | 24 | [100111000110101010010011] | 1.125 | 0.667 | Y | -3 | TDL-C | unipolar | N | 1 | Y | Y | Initial TO=-23us | MDR=0.038
R1-2409559 | ZTE Corporation, Sanechips | M=2 | 24 | [100111000110101010010011] | 1.152 | 0.667 | Y | -3 | TDL-C | unipolar | N | 1 | Y | Y | Initial TO=-13us | MDR=0.031
R1-2409559 | ZTE Corporation, Sanechips | M=2 | 24 | [100111000110101010010011] | 1.254 | 0.667 | Y | -3 | TDL-C | unipolar | N | 1 | Y | Y | Initial TO=-6us | MDR=0.028
R1-2409559 | ZTE Corporation, Sanechips | M=2 | 24 | [100111000110101010010011] | 1.119 | 0.667 | Y | -3 | TDL-C | unipolar | N | 1 | Y | Y | Initial TO=0us | MDR=0.036
R1-2409559 | ZTE Corporation, Sanechips | M=2 | 24 | [100111000110101010010011] | 1.133 | 0.667 | Y | -3 | TDL-C | unipolar | N | 1 | Y | Y | Initial TO=6us | MDR=0.048
R1-2409559 | ZTE Corporation, Sanechips | M=2 | 24 | [100111000110101010010011] | 1.095 | 0.667 | Y | -3 | TDL-C | unipolar | N | 1 | Y | Y | Initial TO=13us | MDR=0.066
R1-2409559 | ZTE Corporation, Sanechips | M=2 | 24 | [100111000110101010010011] | 1.08 | 0.667 | Y | -3 | TDL-C | unipolar | N | 1 | Y | Y | Initial TO=23us | MDR=0.074
R1-2409559 | ZTE Corporation, Sanechips | M=4 | 32 | [10000001100010000010100000010010] | 0.443 | 0.875 | Y | -3 | TDL-C | unipolar | N | 1 | N | Y | Initial TO=-23us | MDR=0.028
R1-2409559 | ZTE Corporation, Sanechips | M=4 | 32 | [10000001100010000010100000010010] | 0.447 | 0.875 | Y | -3 | TDL-C | unipolar | N | 1 | N | Y | Initial TO=-13us | MDR=0.026
R1-2409559 | ZTE Corporation, Sanechips | M=4 | 32 | [10000001100010000010100000010010] | 0.492 | 0.875 | Y | -3 | TDL-C | unipolar | N | 1 | N | Y | Initial TO=-6us | MDR=0.024
R1-2409559 | ZTE Corporation, Sanechips | M=4 | 32 | [10000001100010000010100000010010] | 0.448 | 0.875 | Y | -3 | TDL-C | unipolar | N | 1 | N | Y | Initial TO=0us | MDR=0.022
R1-2409559 | ZTE Corporation, Sanechips | M=4 | 32 | [10000001100010000010100000010010] | 0.45 | 0.875 | Y | -3 | TDL-C | unipolar | N | 1 | N | Y | Initial TO=6us | MDR=0.022
R1-2409559 | ZTE Corporation, Sanechips | M=4 | 32 | [10000001100010000010100000010010] | 0.491 | 0.875 | Y | -3 | TDL-C | unipolar | N | 1 | N | Y | Initial TO=13us | MDR=0.024
R1-2409559 | ZTE Corporation, Sanechips | M=4 | 32 | [10000001100010000010100000010010] | 0.479 | 0.875 | Y | -3 | TDL-C | unipolar | N | 1 | N | Y | Initial TO=23us | MDR=0.048
R1-2409559 | ZTE Corporation, Sanechips | M=4 | 32 | [01001000000110001000001010000001] | 0.449 | 0.875 | Y | -3 | TDL-C | unipolar | N | 1 | N | Y | Initial TO=-23us | MDR=0.038
R1-2409559 | ZTE Corporation, Sanechips | M=4 | 32 | [01001000000110001000001010000001] | 0.534 | 0.875 | Y | -3 | TDL-C | unipolar | N | 1 | N | Y | Initial TO=-13us | MDR=0.024
R1-2409559 | ZTE Corporation, Sanechips | M=4 | 32 | [01001000000110001000001010000001] | 0.51 | 0.875 | Y | -3 | TDL-C | unipolar | N | 1 | N | Y | Initial TO=-6us | MDR=0.024
R1-2409559 | ZTE Corporation, Sanechips | M=4 | 32 | [01001000000110001000001010000001] | 0.452 | 0.875 | Y | -3 | TDL-C | unipolar | N | 1 | N | Y | Initial TO=0us | MDR=0.026
R1-2409559 | ZTE Corporation, Sanechips | M=4 | 32 | [01001000000110001000001010000001] | 0.536 | 0.875 | Y | -3 | TDL-C | unipolar | N | 1 | N | Y | Initial TO=6us | MDR=0.026
R1-2409559 | ZTE Corporation, Sanechips | M=4 | 32 | [01001000000110001000001010000001] | 0.51 | 0.875 | Y | -3 | TDL-C | unipolar | N | 1 | N | Y | Initial TO=13us | MDR=0.024
R1-2409559 | ZTE Corporation, Sanechips | M=4 | 32 | [01001000000110001000001010000001] | 0.508 | 0.875 | Y | -3 | TDL-C | unipolar | N | 1 | N | Y | Initial TO=23us | MDR=0.026
R1-2409559 | ZTE Corporation, Sanechips | M=4 | 32 | [01000100001001000001100000010100] | 0.44 | 0.875 | Y | -3 | TDL-C | unipolar | N | 1 | N | Y | Initial TO=-23us | MDR=0.024
R1-2409559 | ZTE Corporation, Sanechips | M=4 | 32 | [01000100001001000001100000010100] | 0.441 | 0.875 | Y | -3 | TDL-C | unipolar | N | 1 | N | Y | Initial TO=-13us | MDR=0.024
R1-2409559 | ZTE Corporation, Sanechips | M=4 | 32 | [01000100001001000001100000010100] | 0.495 | 0.875 | Y | -3 | TDL-C | unipolar | N | 1 | N | Y | Initial TO=-6us | MDR=0.022
R1-2409559 | ZTE Corporation, Sanechips | M=4 | 32 | [01000100001001000001100000010100] | 0.442 | 0.875 | Y | -3 | TDL-C | unipolar | N | 1 | N | Y | Initial TO=0us | MDR=0.016
R1-2409559 | ZTE Corporation, Sanechips | M=4 | 32 | [01000100001001000001100000010100] | 0.443 | 0.875 | Y | -3 | TDL-C | unipolar | N | 1 | N | Y | Initial TO=6us | MDR=0.016
R1-2409559 | ZTE Corporation, Sanechips | M=4 | 32 | [01000100001001000001100000010100] | 0.495 | 0.875 | Y | -3 | TDL-C | unipolar | N | 1 | N | Y | Initial TO=13us | MDR=0.018
R1-2409559 | ZTE Corporation, Sanechips | M=4 | 32 | [01000100001001000001100000010100] | 0.484 | 0.875 | Y | -3 | TDL-C | unipolar | N | 1 | N | Y | Initial TO=23us | MDR=0.038
R1-2409559 | ZTE Corporation, Sanechips | M=4 | 32 | [00101000000100100001100000010001] | 0.571 | 0.875 | Y | -3 | TDL-C | unipolar | N | 1 | N | Y | Initial TO=-23us | MDR=0.036
R1-2409559 | ZTE Corporation, Sanechips | M=4 | 32 | [00101000000100100001100000010001] | 0.601 | 0.875 | Y | -3 | TDL-C | unipolar | N | 1 | N | Y | Initial TO=-13us | MDR=0.022
R1-2409559 | ZTE Corporation, Sanechips | M=4 | 32 | [00101000000100100001100000010001] | 0.673 | 0.875 | Y | -3 | TDL-C | unipolar | N | 1 | N | Y | Initial TO=-6us | MDR=0.018
R1-2409559 | ZTE Corporation, Sanechips | M=4 | 32 | [00101000000100100001100000010001] | 0.566 | 0.875 | Y | -3 | TDL-C | unipolar | N | 1 | N | Y | Initial TO=0us | MDR=0.018
R1-2409559 | ZTE Corporation, Sanechips | M=4 | 32 | [00101000000100100001100000010001] | 0.599 | 0.875 | Y | -3 | TDL-C | unipolar | N | 1 | N | Y | Initial TO=6us | MDR=0.022
R1-2409559 | ZTE Corporation, Sanechips | M=4 | 32 | [00101000000100100001100000010001] | 0.669 | 0.875 | Y | -3 | TDL-C | unipolar | N | 1 | N | Y | Initial TO=13us | MDR=0.022
R1-2409559 | ZTE Corporation, Sanechips | M=4 | 32 | [00101000000100100001100000010001] | 0.651 | 0.875 | Y | -3 | TDL-C | unipolar | N | 1 | N | Y | Initial TO=23us | MDR=0.04
R1-2410310 | Everactive | M=4 | 16 | [0100100110101110] |  |  |  | -3
R1-2410310 | Everactive | M=4 | 16 | [0100100111010110] |  |  |  | -3
R1-2410310 | Everactive | M=4 | 16 | [1010100110010110] |  |  |  | -3
R1-2410310 | Everactive | M=4 | 16 | [1101001100101010] |  |  |  | -3
R1-2410310 | Everactive | M=4 | 32 | [01000100101101110010010011101110] |  |  |  | -3
R1-2410310 | Everactive | M=4 | 32 | [10100111100111001110000000111001] |  |  |  | -3
R1-2410310 | Everactive | M=4 | 32 | [00101111000011111001100010100011] |  |  |  | -3
R1-2410310 | Everactive | M=4 | 32 | [00001100010100011000101111111101] |  |  |  | -3
R1-2410646 | OPPO | M=1 | 4 | [0 0 1 1] | 4.21 | 1 |  | -3 | TDL-C | unipolar | N | 1 | N | N
R1-2410646 | OPPO | M=1 | 4 | [0 1 0 1] | 3.602 | 0.5 |  | -3 | TDL-C | unipolar | N | 1 | N | N
R1-2410646 | OPPO | M=1 | 4 | [0 1 1 0] | 4.297 | 1 |  | -3 | TDL-C | unipolar | N | 1 | N | N
R1-2410646 | OPPO | M=1 | 4 | [1 0 0 1] | 3.125 | 0.5 |  | -3 | TDL-C | unipolar | N | 1 | N | N
R1-2410646 | OPPO | M=1 | 6 | [1 0 0 1 0 1] | 1.7795 | 0.67 |  | -3 | TDL-C | unipolar | N | 1 | N | N
R1-2410646 | OPPO | M=1 | 6 | [1 0 1 0 0 1] | 1.9965 | 0.67 |  | -3 | TDL-C | unipolar | N | 1 | N | N
R1-2410646 | OPPO | M=1 | 6 | [1 0 0 0 1 1] | 2.9514 | 0.67 |  | -3 | TDL-C | unipolar | N | 1 | N | N
R1-2410646 | OPPO | M=1 | 6 | [1 1 0 0 0 1] | 3.1684 | 0.67 |  | -3 | TDL-C | unipolar | N | 1 | N | N
R1-2410646 | OPPO | M=1 | 8 | [1 0 1 0 0 1 0 1] | 1.4323 | 0.75 |  | -3 | TDL-C | unipolar | N | 1 | N | N
R1-2410646 | OPPO | M=1 | 8 | [1 0 0 1 0 1 0 1] | 1.4323 | 0.75 |  | -3 | TDL-C | unipolar | N | 1 | N | N
R1-2410646 | OPPO | M=1 | 8 | [1 0 0 0 1 0 1 1] | 1.5625 | 0.75 |  | -3 | TDL-C | unipolar | N | 1 | N | N
R1-2410646 | OPPO | M=1 | 8 | [1 0 0 0 1 1 0 1] | 1.6059 | 0.75 |  | -3 | TDL-C | unipolar | N | 1 | N | N
R1-2410646 | OPPO | M=2 | 24 | [1 0 0 1 0 0 1 1 1 0 0 1 0 0 1 1 1 0 0 1 0 0 1 1] | 1.6276 | 0.67 |  | -3 | TDL-C | unipolar | N | 1 | N | N
R1-2410646 | OPPO | M=2 | 24 | [1 0 0 1 0 1 0 0 1 0 1 0 0 1 0 1 0 0 1 0 1 0 0 1] | 1.888 | 0.67 |  | -3 | TDL-C | unipolar | N | 1 | N | N
R1-2410646 | OPPO | M=2 | 24 | [1 0 0 1 0 0 1 1 0 1 1 0 1 1 0 0 1 0 0 1 0 0 1 1] | 1.9531 | 0.67 |  | -3 | TDL-C | unipolar | N | 1 | N | N
R1-2410646 | OPPO | M=2 | 24 | [1 0 0 0 1 0 1 0 1 1 0 1 0 0 0 0 1 1 0 0 1 0 0 1] | 1.9531 | 0.67 |  | -3 | TDL-C | unipolar | N | 1 | N | N
R1-2410646 | OPPO | M=4 | 56 | [11001001110010011100100111001001110010011100100111001001] | 0.58594 | 0.96 |  | -3 | TDL-C | unipolar | N | 1 | N | N
R1-2410646 | OPPO | M=4 | 56 | [00111111010101100110111011010010011100010111100101000110] | 0.82465 | 0.96 |  | -3 | TDL-C | unipolar | N | 1 | N | N
R1-2410646 | OPPO | M=4 | 56 | [10010011100100111001001110010011100100111001001110010011] | 0.84635 | 0.96 |  | -3 | TDL-C | unipolar | N | 1 | N | N
R1-2410646 | OPPO | M=4 | 56 | [01001001110001011110010100011000010000011111101010110011] | 0.91146 | 0.96 |  | -3 | TDL-C | unipolar | N | 1 | N | N