## Template
Change record
Template | Template is for 2 NR FR2 cells, PRS-RSRPP with reduce number of samples, single positioning frequency layer, 1 AoA in Rx peak and rough beam
|  | Test case | 38.133 | 37.571-1 | Company
Test cases | The following Test cases in 37.571-1 are based on this template: | 17.3.4 | v17.15.0 | v17.6.0 | CATT
|  | 17.5.4 | v17.15.0 | v17.6.0 | CATT

## 17.3.4 Test 1 PC3
a) Original specified key parameters |  | Test system |  |  |  | UE |  |  |  | Comment
|  |  | AWGN | Cell 1 | Cell 2
Units
PRS subcarrier spacing | kHz | 120 | [7 empty] | 38.133 Table A.7.7.13.2.2-1, Config 1
# of subcarriers for PRS |  | 144 | [7 empty] | 38.133 Table A.7.7.13.2.2-1, Config 1
# of subcarriers for SSB |  | 240 | [7 empty] | 38.211 clause 7.4.3
Data subcarrier spacing | kHz | 120 | [7 empty] | 38.133 Table A.7.7.13.2.2-1, Config 1
Channel bandwidth | MHz | 200 | [7 empty] | 38.133 Table A.7.7.13.2.2-1, Config 1
PRS comb size |  | 4 | [7 empty] | 38.133 Table A.7.7.13.2.2-2
# of PRS RBs allocated in test case |  | 48 | [7 empty] | 38.133 Table A.7.7.13.2.2-2
# of data RBs allocated in test case |  | 132 | [7 empty] | 38.133 Table A.7.7.13.2.2-2
Noc | dBm/15kHz |  | -98 | [6 empty] | 38.133 Table A.7.7.13.2.2-2
SS-RSRP | dBm/SCS |  |  | -86.77 | -90.73 |  |  |  |  | 38.133 Table A.7.7.13.2.2-3
PRS Es/Noc | dB |  |  | 2.23 | -1.73 |  |  |  |  | 38.133 Table A.7.7.13.2.2-3
AoA (0: Rx Beam peak, 1: Sph Cov) |  |  |  | 0 | [5 empty] | 38.133 Table A.7.7.13.2.2-3
UE Rx Beam assumption (0: Fine, 1: Rough) |  |  |  | 1 | [5 empty] | 38.133 Table A.7.7.13.2.2-3
SNR @ UE Refsens | dB |  |  |  |  | -1 |  |  |  | 38.101-4 clause 4.5.3.3
# of RBs in Channel BW for UE Refsens | [5 empty] | 132 |  |  |  | 38.101-2 Table 5.3.2-1, 200MHz, 120kHz SCS
SCS for UE Refsens value | kHz |  |  |  |  | 120 |  |  |  | 38.101-2 Table 5.3.2-1
UE Refsens (Rx Beam peak direction) | dBm/200MHz |  |  |  |  | -78.7 |  |  |  | 38.101-2 Table 7.3.2.3-1, PC3, 200MHz, n259
UE Spherical coverage (%ile directions) | dBm/200MHz |  |  |  |  | -65.9 |  |  |  | 38.101-2 Table 7.3.4.3-1, PC3, 200MHz, n259
UE rough/fine beam gain ∆ Rx beam peak, Y | dB |  |  |  |  | 7 |  |  |  | 38.133 Table B.2.1.3.1-1, PC3
UE rough/fine beam gain ∆ Spherical Coverage, Z | dB |  |  |  |  | 7 |  |  |  | 38.133 Table B.2.1.3.2-1, PC3
UE Multi-band relaxation, Rx Beam peak ΔMBP | dB |  |  |  |  | 1 |  |  |  | 38.101-2 Table 6.2.1.3-4, PC3, largest ΔMBP +margin
UE Multi-band relaxation, Spherical Cov. ΔMBS | dB |  |  |  |  | 1 |  |  |  | 38.101-2 Table 6.2.1.3-4, PC3, largest ΔMBS +margin
PRS-RSRP UE gain G, Rx beam peak, minimum | dB | [5 empty] | -10 |  |  | 38.133 Table B.2.1.6.1-1 PC3
PRS-RSRP UE gain G, Rx beam peak, maximum | dB | [5 empty] | 20 |  |  | 38.133 Table B.2.1.6.1-1 PC3
Ref: TS 38.133 v17.15.0 clause A.7.7.13.2
b) Derived parameters |  | Test system |  |  |  | UE
|  |  | AWGN | Cell 1 | Cell 2 |  |  |  |  | Comment
Applied absolute power at Reference point, linear | pW/SCS |  | 1.2679 | 2.1188 | 0.85131 |  |  |  |  | For calculating sensitivity factors
Applied PRS Es/Iot at Reference point, nominal | dB |  |  | -0.00087895 | -5.9969
UE internal noise at Reference point, linear | pW/SCS |  | 0.067646 | [6 empty] | For calculating sensitivity factors, calculated for relevant direction and beam
PRS Es/Iot at UE baseband, nominal | dB |  |  | -0.13734 | -6.0828 |  |  |  |  | For PRS Es/Iot range check
Applied PRP, nominal | dBm/SCS |  |  | -86.7391 | -90.6991 |  |  |  |  | For PRP level range check
Io, nominal in Ch BW | dBm/Ch BW |  | -51.7308 | [6 empty] | For Io level range check
UE Spherical coverage gain midpoint | dB |  |  |  |  | -6.4 |  |  |  | Calculated from Refsens and Spherical coverage
UE gain G midpoint | dB | [5 empty] | 5 |  |  | Calculated from UE gain G minimum and maximum
UE measured absolute PRS-RSRP, nominal | dBm/SCS |  |  | -81.7391 | -85.6991 |  |  |  |  | Includes UE gain G and depends on direction
UE-reported ideal PRS-RSRPP, nominal | dBm/SCS |  |  | -84.7391 | -88.6991 |  |  |  |  | Derived thr ideal UE reported PRS-RSRPP value
c) Uncertainties |  | Test system |  |  |  | UE |  |  |  | Comment
|  |  | AWGN | Cell 1 | Cell 2
Noc uncertainty | +/-dB |  | 5.65 | [6 empty] | TS 38.533 Table F.1.1.2-2, f ≤40.8GHz, CBW ≤ 400 MHz, PC3
Noc uncertainty, averaged over measurement PRBs | +/-dB |  | 5.65 | [6 empty] | TS 38.533 Table F.1.1.2-2, f ≤40.8GHz, CBW ≤ 400 MHz, PC3
Es/Noc uncertainty | +/-dB |  |  | 0.3 | 0.3 |  |  |  |  | TS 38.533 Table F.1.1.2-2, f ≤40.8GHz, CBW ≤ 400 MHz
Es/Noc uncertainty, averaged over measurement PRBs | +/-dB |  |  | 0.3 | 0.3 |  |  |  |  | TS 38.533 Table F.1.1.2-2, f ≤40.8GHz, CBW ≤ 400 MHz
UE PRS-RSRPP absolute accuracy Cell 1, normal | +/-dB |  |  |  |  | 5.9 |  |  |  | TS 38.133 Table 10.1.38.2.1-4, Normal condition
UE PRS-RSRPP absolute accuracy Cell 2, normal | +/-dB |  |  |  |  | 5.6 |  |  |  | TS 38.133 Table 10.1.38.2.1-4, Normal condition
Spherical coverage gain variation | +/-dB | [5 empty] | 6.4 |  |  | 38.903 Annex A.2.1.2
UE gain G variation | +/-dB | [5 empty] | 15 |  |  | 38.903 Annex A.2.1.2, PC3, Gives range between minimum and maximum values
d) Controlled parameters critical to verdict |  | Test system |  |  |  | UE |  | Uncertainty |  | Comment
|  |  | AWGN | Cell 1 | Cell 2
Cell 1 PRS Es/Iot at UE baseband sensitivity factor | dB/dB |  | 0 | 1 | 0.38928 |  |  |  |  | Calculated from linear powers and by inspection
Cell 1 PRS Es/Iot at UE baseband effect | dB |  | 0 | 0.3 | 0.11679 |  |  | 0.32193 |  | Cell 1 PRS Es/Iot to be within range
Cell 1 PRP sensitivity factor | dB/dB |  | 1 | 1 | 0 |  |  |  |  | Calculated from linear powers and by inspection
Cell 1 PRP effect | dB |  | 5.65 | 0.3 | 0 |  |  | 5.658 |  | Cell 1 PRP to be within range
Cell 2 PRS Es/Iot at UE baseband sensitivity factor | dB/dB |  | 0 | 0.61337 | 1 |  |  |  |  | By inspection
Cell 2 PRS Es/Iot at UE baseband effect | dB |  | 0 | 0.18401 | 0.3 |  |  | 0.35194 |  | Cell 2 PRS Es/Iot to be within range
Cell 2 PRP sensitivity factor | dB/dB |  | 1 | 0 | 1 |  |  |  |  | By inspection
Cell 2 PRP effect | dB |  | 5.65 | 0 | 0.3 |  |  | 5.658 |  | Cell 2 PRP to be within range
Io for PRS sensitivity factor | dB/dB |  | 1 | 0.49995 | 0.20088 |  |  |  |  | Calculated from linear powers and by inspection
Io for PRS effect | dB |  | 5.65 | 0.14998 | 0.060263 |  |  | 5.6523 |  | Io to be within range
UE reported absolute Cell 1 PRS-RSRPP sensitivity factor | dB/dB |  | 0 | 1 | 0 | 1 | 1 |  |  | By inspection
UE reported absolute Cell 1 PRS-RSRPP effect | dB |  | 0 | 0.3 | 0 | 5.9 | 15 | 16.1214 |  | UE meas Cell 1 PRS-RSRPP
UE reported absolute Cell 2 PRS-RSRPP sensitivity factor | dB/dB |  | 0 | 0 | 1 | 1 | 1 |  |  | By inspection
UE reported absolute Cell 2 PRS-RSRPP effect | dB |  | 0 | 0 | 0.3 | 5.6 | 15 | 16.0141 |  | UE meas Cell 2 PRS-RSRPP
║Cell 1 SS-RSRP -Cell 2 PRS-RSRP║ sensitivity factor | dB/dB |  | 0 | 1 | 1 |  |  |  |  | Calculated from linear powers
║Cell 1 SS-RSRP -Cell 2 PRS-RSRP║ | dB |  | 0 | 0.3 | 0.3 |  |  | 0.42426 |  | ║Cell 1 SS-RSRP -Cell 2 PRS-RSRP║ to be within range
e) Determine parameters to offset | [9 empty] | Comment
The Es/Noc of Cell 1 is increased by an amount sufficient to achieve Cell 1 Es/Iot >=0dB.
The Es/Noc of Cell 2 is increased by an amount sufficient to achieve Cell 2 Es/Iot >=-6dB.
The Noc is decreased by an amount sufficient to achieve Io<=-50 dBm/Ch BW.
f) Parameters modified by Test Tolerances |  | Test system | [7 empty] | Comment
|  | Signalled | AWGN | Cell 1 | Cell 2
Noc | dBm/15kHz |  | -98
Es/Noc | dB |  |  | 2.23 | -1.73
Applied offset (Test Tolerance) | dB |  | -5 | 1.32 | 1.44 |  |  |  |  | Proposed values
Value modified by Test Tolerance | dB |  | -103 | 3.55 | -0.29 |  |  |  |  | Test requirement settings
Re-derived parameters
Absolute power at Reference point, linear | pW/SCS |  | 0.40095 | 0.90801 | 0.37505
PRS Es/Iot, nominal | dB |  |  | 0.31929 | -5.6472
PRP, nominal | dBm/SCS |  |  | -90.4191 | -94.2591
Io, nominal in Ch BW | dBm/Ch BW |  | -55.739
UE-measured absolute PRS-RSRP, nominal | dBm/SCS |  |  | -85.4191 | -89.2591
UE-reported ideal PRS-RSRPP, nominal | dBm/SCS |  |  | -88.4191 | -92.2591
g) Check controlled parameters Min/Max |  | Test system |  |  |  | UE |  | Uncertainty |  | Source and Reference
|  |  | AWGN | Cell 1 | Cell 2
Cell 1 PRS Es/Iot at UE baseband minimum | dB |  |  | -0.0026371 |  |  |  |  | 0 | 38.133 Table B.2.14-2
Cell 1 PRS Es/Iot at UE baseband nominal | dB |  |  | 0.31929 |  |  |  | 0.32193
Cell 1 PRS Es/Iot at UE baseband maximum | dB |  |  | 0.64122
Cell 1 PRP minimum | dBm/SCS |  |  | -96.0771 |  |  |  |  | -107.5 | 38.133 B.2.14-2, Rx peak, n259, UE PC3, 120kHz
Cell 1 PRP nominal | dBm/SCS |  |  | -90.4191 |  |  |  | 5.658
Cell 1 PRP maximum | dBm/SCS |  |  | -84.7611
Cell 2 PRS Es/Iot at UE baseband minimum | dB |  |  |  | -5.9991 |  |  |  | -6 | 38.133 Table B.2.14-2
Cell 2 PRS Es/Iot at UE baseband nominal | dB |  |  |  | -5.6472 |  |  | 0.35194
Cell 2 PRS Es/Iot at UE baseband maximum | dB |  |  |  | -5.2953
Cell 2 PRP minimum | dBm/SCS |  |  |  | -99.9171 |  |  |  | -107.5 | 38.133 B.2.14-2, Rx peak, n259, UE PC3, 120kHz
Cell 2 PRP nominal | dBm/SCS |  |  |  | -94.2591 |  |  | 5.658
Cell 2 PRP maximum | dBm/SCS |  |  |  | -88.6011
Io minimum | dBm/Ch BW |  | -61.3913 | [5 empty] | -75.5024 | 38.133 B.2.14-2, Rx peak, n259, UE PC3, 120kHz
Io nominal | dBm/Ch BW |  | -55.739 |  |  |  |  | 5.6523
Io maximum | dBm/Ch BW |  | -50.0867 | [5 empty] | -50 | 38.133 Table 10.1.24.2.1-2
UE reported absolute Cell 1 PRS-RSRPP minimum | dB |  |  | -104.5405 |  | 52 |  |  |  | TS 38.133 Table 10.1.38.3.1-1
UE reported absolute Cell 1 PRS-RSRPP nominal | dB |  |  | -88.4191 |  |  |  | 16.1214
UE reported absolute Cell 1 PRS-RSRPP maximum | dB |  |  | -72.2977 |  | 84 |  |  |  | TS 38.133 Table 10.1.38.3.1-1
UE reported absolute Cell 2 PRS-RSRPP minimum | dB |  |  |  | -108.2732 | 48 |  |  |  | TS 38.133 Table 10.1.38.3.1-1
UE reported absolute Cell 2 PRS-RSRPP nominal | dB |  |  |  | -92.2591 |  |  | 16.0141
UE reported absolute Cell 2 PRS-RSRPP maximum | dB |  |  |  | -76.245 | 80 |  |  |  | TS 38.133 Table 10.1.38.3.1-1
Minimum difference |  |  |  | -2.9134
Cell 1 SS-RSRP -Cell 2 PRS-RSRP |  |  |  | -2.4891 |  |  |  | 0.42426
Maximun difference |  |  |  | -2.0648 |  |  |  |  | 6 | ║Cell 1 SS-RSRP -Cell 2 PRS-RSRP║ <= 6 dB.
Do the controlled parameters meet the requirements? | [9 empty] | Yes