## Template
Change record
Template | Template is for 2 inter-RAT cell re-selection for RedCap
Adapted from 38.533 RRM Test case 8.2.1.1
|  | Test case | 38.133 | 38.533 | Company
Test cases | The following RRM Test cases in 38.533 are based on this template: | 18.1.1.1 | v17.15.0 | v18.4.0 | Anritsu

## 18.1.1.1-1
a) Original specified key parameters |  | Signalled | AWGN on Freq 1 |  |  | Cell 1 on Freq 1 |  |  | Signalled | AWGN on Freq 2 |  |  | Cell 2 on Freq 2 | [6 empty] | Comment
|  |  | T1 | T2 | T3 | T1 | T2 | T3 |  | T1 | T2 | T3 | T1 | T2 | T3
Units
Subcarrier spacing | kHz | [8 empty] | 15 | 15 | 15 | [7 empty] | 38.133 Table A.18.1.1.1.1-1 Config 1
Channel bandwidth | MHz | [8 empty] | 10 | 10 | 10 | [7 empty] | 38.133 Table A.18.1.1.1.1-1 Config 1
Noc | dBm/15kHz |  | AWGN on Freq 1 T1: -98; AWGN on Freq 1 T2: -98; AWGN on Freq 1 T3: -98 |  | -98 | -98 | -98 | [7 empty] | 38.133 Table A.18.1.1.1.1-3 and A.18.1.1.1.1-4
Es/Noc | dB |  | Cell 1 on Freq 1 T1: 14; Cell 1 on Freq 1 T2: 14; Cell 1 on Freq 1 T3: 14 |  |  |  |  | -4 | -99 | 12 |  |  |  |  | 38.133 Table A.18.1.1.1.1-3 and A.18.1.1.1.1-4
RBs in Channel bandwidth | [12 empty] | 52 | 52 | 52
Qrxlevmin | dBm/SCS | -140 | [6 empty] | -140 | [10 empty] | 38.133 Table A.18.1.1.1.1-3, Config 1
SnonintrasearchP | dB | 50 | [6 empty] | 50 | [10 empty] | 38.133 Table A.18.1.1.1.1-3 and A.18.1.1.1.1-4
Thresh_X_HighP | dB | 48 | [6 empty] | 48 | [10 empty] | 38.133 Table A.18.1.1.1.1-3 and A.18.1.1.1.1-4
Thresh_Serving_LowP | dB | 44 | [6 empty] | 44 | [10 empty] | 38.133 Table A.18.1.1.1.1-3 and A.18.1.1.1.1-4
Thresh_X_LowP | dB | 50 | [6 empty] | 50 | [10 empty] | 38.133 Table A.18.1.1.1.1-3 and A.18.1.1.1.1-4
Ref: TS 38.133 v17.15.0 clause A.18.1.1.1
b) Derived parameters |  |  | AWGN on Freq 1 T1: AWGN on Freq 1; Cell 1 on Freq 1 T1: Cell 1 on Freq 1 |  | AWGN on Freq 2 |  |  | Cell 2 on Freq 2 | [6 empty] | Comment
|  |  | T1 | T2 | T3 | T1 | T2 | T3 |  | T1 | T2 | T3 | T1 | T2 | T3
Absolute power, linear | pW/15kHz |  | 0.15849 | 0.15849 | 0.15849 | 3.9811 | 3.9811 | 3.9811 | [11 empty] | For calculating sensitivity factors
Es/Iot, nominal | dB |  | Cell 1 on Freq 1 T1: 14; Cell 1 on Freq 1 T2: 14; Cell 1 on Freq 1 T3: 14 | [11 empty] | For RSRP and SCH Es/Iot range check
RSRP and SCH_RP, nominal | dBm/15kHz |  | Cell 1 on Freq 1 T1: -84; Cell 1 on Freq 1 T2: -84; Cell 1 on Freq 1 T3: -84 | [11 empty] | For RSRP and SCH_RP level range check
Srxlev, nominal | dB |  | Cell 1 on Freq 1 T1: 56; Cell 1 on Freq 1 T2: 56; Cell 1 on Freq 1 T3: 56 | [11 empty] | Srxlev is compared to thresholds
Cell 1 Srxlev - Thresh_X_LowP | dB |  | Cell 1 on Freq 1 T1: 6; Cell 1 on Freq 1 T2: 6; Cell 1 on Freq 1 T3: 6 | [11 empty] | Cell 1 margin
Absolute power, linear | pW/SCS | [8 empty] | 0.15849 | 0.15849 | 0.15849 | 0.063096 | 1.9953e-11 | 2.5119 |  |  |  |  | For calculating sensitivity factors
SSB Es/Iot, nominal | dB | [11 empty] | -4 | -99 | 12 |  |  |  |  | For SSB Es/Iot range check
SSB_RP, nominal | dBm/SCS | [11 empty] | -102 | -197 | -86 |  |  |  |  | For SSB_RP level range check
Io, nominal in Ch BW for Cell2 | dBm/Ch BW | [8 empty] | -68.5927 | -70.0482 | -57.7824
Srxlev, nominal | dB | [11 empty] | 38 | -57 | 54 |  |  |  |  | Srxlev is compared to thresholds
Cell 2 Srxlev - SnonintrasearchP | dB | [11 empty] | -12 | -107 | 4 |  |  |  |  | Cell 2 margin
Cell 2 Srxlev - Thresh_serving_LowP | dB | [11 empty] | -6 | -101 | 10 |  |  |  |  | Cell 2 margin
Cell 2 Srxlev - Thresh_X_HighP | dB | [11 empty] | -10 | -105 | 6 |  |  |  |  | Cell 2 margin
c) Uncertainties |  | Test system | [17 empty] | Comment
|  |  | AWGN on Freq 1 T1: AWGN on Freq 1; Cell 1 on Freq 1 T1: Cell 1 on Freq 1 |  | AWGN on Freq 2 |  |  | Cell 2 on Freq 2
|  |  | T1 | T2 | T3 | T1 | T2 | T3 |  | T1 | T2 | T3 | T1 | T2 | T3
Average Noc absolute level uncertainty | +/-dB |  | AWGN on Freq 1 T1: 1.5; AWGN on Freq 1 T2: 1.5; AWGN on Freq 1 T3: 1.5 |  | 1.5 | 1.5 | 1.5
Noc level uncertainty over PRBs #RBJ-J+19 | +/-dB |  | AWGN on Freq 1 T1: 1.5; AWGN on Freq 1 T2: 1.5; AWGN on Freq 1 T3: 1.5 |  | 1.5 | 1.5 | 1.5
Es/Noc uncertainty | +/-dB |  | Cell 1 on Freq 1 T1: 0.3; Cell 1 on Freq 1 T2: 0.3; Cell 1 on Freq 1 T3: 0.3 |  |  |  |  | 0.3 | 0.3 | 0.3
Es/Noc uncertainty over PRBs #RBJ-J+19 | +/-dB |  | Cell 1 on Freq 1 T1: 0.3; Cell 1 on Freq 1 T2: 0.3; Cell 1 on Freq 1 T3: 0.3 |  |  |  |  | 0.3 | 0.3 | 0.3 |  |  |  |  | Assuming baseband combining for RRM testing
d) Controlled parameters critical to verdict |  | Test system | [13 empty] | Uncertainty |  |  |  | Comment
|  |  | AWGN on Freq 1 T1: AWGN on Freq 1; Cell 1 on Freq 1 T1: Cell 1 on Freq 1 |  | AWGN on Freq 2 |  |  | Cell 2 on Freq 2
|  |  | T1 | T2 | T3 | T1 | T2 | T3 |  | T1 | T2 | T3 | T1 | T2 | T3 | T1 | T2 | T3
Cell 1 Es/Iot sensitivity factor | dB/dB |  | 0 | 0 | 0 | 1 | 1 | 1 | [11 empty] | By inspection
Cell 1 Es/Iot effect | dB |  | 0 | 0 | 0 | 0.3 | 0.3 | 0.3 |  | Cell 2 on Freq 2 T1: 0.3; Cell 2 on Freq 2 T2: 0.3; Cell 2 on Freq 2 T3: 0.3 |  | RSRP & SCH Es/Iot to be within range
Cell 1 RSRP and SCH_RP sensitivity factor | dB/dB |  | 1 | 1 | 1 | 1 | 1 | 1 | [11 empty] | By inspection
Cell 1 RSRP and SCH_RP effect | dB |  | 1.5 | 1.5 | 1.5 | 0.3 | 0.3 | 0.3 |  | Cell 2 on Freq 2 T1: 1.5297; Cell 2 on Freq 2 T2: 1.5297; Cell 2 on Freq 2 T3: 1.5297 |  | RSRP & SCH level to be within range
(Cell 1 Srxlev - Thresh_X_LowP) sensitivity factor | dB/dB |  | 1 | 1 | 1 | 1 | 1 | 1 | [11 empty] | By inspection
(Cell 1 Srxlev - Thresh_X_LowP) effect | dB |  | 1.5 | 1.5 | 1.5 | 0.3 | 0.3 | 0.3 |  | Cell 2 on Freq 2 T1: 1.5297; Cell 2 on Freq 2 T2: 1.5297; Cell 2 on Freq 2 T3: 1.5297 |  | Cell 1 margin
Cell 2 SSB Es/Iot sensitivity factor | dB/dB | [8 empty] | AWGN on Freq 2 T1: 0; AWGN on Freq 2 T3: 0; Cell 2 on Freq 2 T1: 1; Cell 2 on Freq 2 T3: 1 |  | By inspection
Cell 2 SSB Es/Iot effect | dB | [8 empty] | 0 |  | 0 | 0.3 |  | 0.3 | 0.3 |  | 0.3 |  | SSB Es/Iot to be within range
Cell 2 SSB_RP sensitivity factor | dB/dB | [18 empty] | By inspection | bar: AWGN on Freq 2 T1 to Cell 2 on Freq 2 T3
Cell 2 SSB_RP effect | dB | [8 empty] | 1.5 |  | 1.5 | 0.3 |  | 0.3 | 1.5297 |  | 1.5297 |  | SSB_RP to be within range
(Cell 2 Srxlev -SnonintrasearchP) sensitivity factor | dB/dB | [18 empty] | By inspection | bar: AWGN on Freq 2 T1 to Cell 2 on Freq 2 T3
(Cell 2 Srxlev - SnonintrasearchP) effect | dB | [8 empty] | 1.5 |  | 1.5 | 0.3 |  | 0.3 | 1.5297 |  | 1.5297 |  | Cell 2 margin
(Cell 2 Srxlev - Thresh_serving_LowP) sensitivity factor | dB/dB | [18 empty] | By inspection | bar: AWGN on Freq 2 T1 to Cell 2 on Freq 2 T3
(Cell 2 Srxlev - Thresh_serving_LowP) effect | dB | [8 empty] | 1.5 |  | 1.5 | 0.3 |  | 0.3 | 1.5297 |  | 1.5297 |  | Cell 2 margin
(Cell 2 Srxlev - Thresh_X_HighP) sensitivity factor | dB/dB | [18 empty] | By inspection | bar: AWGN on Freq 2 T1 to Cell 2 on Freq 2 T3
(Cell 2 Srxlev - Thresh_X_HighP) effect | dB | [8 empty] | 1.5 |  | 1.5 | 0.3 |  | 0.3 | 1.5297 |  | 1.5297 |  | Cell 2 margin
e) Determine parameters to offset | [19 empty] | Comment
Decrease Cell 2 Noc during T1 to achieve sufficient (Cell 2 Srxlev - Thresh_Serving_LowP) margin
Increase Cell 2 Es/Noc during T1 to meet the condition of Es/Iot
Increase Cell 1 Es/Noc during T3 to achieve sufficient (Cell 1 Srxlev - Thresh_X_LowP) margin.
Increase Cell 2 Es/Noc during T3 to achieve sufficient (Cell 2 Srxlev - Thresh_X_HighP) margin
f) Parameters modified by Test Tolerances |  | Signalled | AWGN on Freq 1 |  |  | Cell 1 on Freq 1 |  |  | Signalled | AWGN on Freq 2 T1: AWGN on Freq 2; Cell 2 on Freq 2 T1: Cell 2 on Freq 2 |  | Comment
|  |  | T1 | T2 | T3 | T1 | T2 | T3 |  | T1 | T2 | T3 | T1 | T2 | T3
Noc | dBm/15kHz |  | AWGN on Freq 1 T1: -98; AWGN on Freq 1 T2: -98; AWGN on Freq 1 T3: -98 |  | -98 | -98 | -98
Es/Noc | dB |  | Cell 1 on Freq 1 T1: 14; Cell 1 on Freq 1 T2: 14; Cell 1 on Freq 1 T3: 14 |  |  |  |  | -4 | -99 | 12
Qrxlevmin | dBm/SCS | -140 | [6 empty] | -140
SnonintrasearchP | dB | 50 | [6 empty] | 50
Thresh_X_HighP | dB | 48 | [6 empty] | 48
Thresh_Serving_LowP | dB | 44 | [6 empty] | 44
Thresh_X_LowP | dB | 50 | [6 empty] | 50
Applied offset (Test Tolerance) | dB | 0 | 0 | 0 | 0 | 0 | 0 | 1.55 | 0 | -1.9 | 0 | 0 | 0.35 | 1.6 | 1.55 |  |  |  |  | Proposed values
Value modified by Test Tolerance | dB | -140 | -98 | -98 | -98 | 14 | 14 | 15.55 | -140 | -99.9 | -98 | -98 | -3.65 | -97.4 | 13.55 |  |  |  |  | Test requirement settings
Re-derived parameters
Absolute power, linear | pW/15kHz |  | 0.15849 | 0.15849 | 0.15849 | 3.9811 | 3.9811 | 5.6885
Es/Iot, nominal | dB |  | Cell 1 on Freq 1 T1: 14; Cell 1 on Freq 1 T2: 14; Cell 1 on Freq 1 T3: 15.55
RSRP and SCH_RP, nominal | dBm/15kHz |  | Cell 1 on Freq 1 T1: -84; Cell 1 on Freq 1 T2: -84; Cell 1 on Freq 1 T3: -82.45
Srxlev, nominal | dB |  | Cell 1 on Freq 1 T1: 56; Cell 1 on Freq 1 T2: 56; Cell 1 on Freq 1 T3: 57.55
Cell 1 Srxlev - Thresh_X_LowP | dB |  | Cell 1 on Freq 1 T1: 6; Cell 1 on Freq 1 T2: 6; Cell 1 on Freq 1 T3: 7.55
Absolute power, linear | pW/SCS | [8 empty] | 0.10233 | 0.15849 | 0.15849 | 0.044157 | 2.884e-11 | 3.5892
SSB Es/Iot, nominal | dB | [11 empty] | -3.65 | -97.4 | 13.55
SSB_RP, nominal | dBm/SCS | [11 empty] | -103.55 | -195.4 | -84.45
Io, nominal in Ch BW | dBm/Ch BW | [8 empty] | -70.3902 | -70.0482 | -56.3105
Srxlev, nominal | dB | [11 empty] | 36.45 | -55.4 | 55.55
Cell 2 Srxlev - SnonintrasearchP | dB | [11 empty] | -13.55 | -105.4 | 5.55
Cell 2 Srxlev - Thresh_serving_LowP | dB | [11 empty] | -7.55 | -99.4 | 11.55
Cell 2 Srxlev - Thresh_X_HighP | dB | [11 empty] | -11.55 | -103.4 | 7.55
g) Check controlled parameters Min/Max |  |  | AWGN on Freq 1 T1: AWGN on Freq 1; Cell 1 on Freq 1 T1: Cell 1 on Freq 1 |  | AWGN on Freq 2 |  |  | Cell 2 on Freq 2 |  |  | Uncertainty |  |  | Req't | Source and Reference
|  |  | T1 | T2 | T3 | T1 | T2 | T3 |  | T1 | T2 | T3 | T1 | T2 | T3 | T1 | T2 | T3
Cell 1 Es/Iot minimum | dB |  |  |  |  | 13.7 | 13.7 | 15.25 | [10 empty] | -4 | 36.133 Table B.1.1-1, normal
Cell 1 Es/Iot nominal | dB |  |  |  |  | 14 | 14 | 15.55 |  | Uncertainty T1: 0.3; Uncertainty T2: 0.3; Uncertainty T3: 0.3
Cell 1 Es/Iot maximum | dB |  |  |  |  | 14.3 | 14.3 | 15.85
Cell 1 RSRP and SCH_RP minimum | dBm/15kHz |  |  |  |  | -85.5297 | -85.5297 | -83.9797 | [10 empty] | -116.5 | 36.133 Table B.1.1-1, FDD_N + 1dB
Cell 1 RSRP and SCH_RP nominal | dBm/15kHz |  |  |  |  | -84 | -84 | -82.45 |  | Uncertainty T1: 1.5297; Uncertainty T2: 1.5297; Uncertainty T3: 1.5297
Cell 1 RSRP and SCH_RP maximum | dBm/15kHz |  |  |  |  | -82.4703 | -82.4703 | -80.9203
UE meas (Cell 1 Srxlev - Thresh_X_LowP) minimum | dB |  |  |  |  | 4.4703 | 4.4703 | 6.0203 | [10 empty] | 6 | 36.133 clause 4.2.2.4 rank condition
UE meas (Cell 1 Srxlev - Thresh_X_LowP) nominal | dB |  |  |  |  | 6 | 6 | 7.55 |  | Uncertainty T1: 1.5297; Uncertainty T2: 1.5297; Uncertainty T3: 1.5297
UE meas (Cell 1 Srxlev - Thresh_X_LowP) maximum | dB |  |  |  |  | 7.5297 | 7.5297 | 9.0797
Cell 2 SSB Es/Iot minimum | dB | [8 empty] | Cell 2 on Freq 2 T1: -3.95; Cell 2 on Freq 2 T3: 13.25 | -4 | 38.133 Table B.1.2-1, normal
Cell 2 SSB Es/Iot nominal | dB | [8 empty] | Cell 2 on Freq 2 T1: -3.65; Cell 2 on Freq 2 T3: 13.55; Uncertainty T1: 0.3; Uncertainty T3: 0.3
Cell 2 SSB Es/Iot maximum | dB | [8 empty] | Cell 2 on Freq 2 T1: -3.35; Cell 2 on Freq 2 T3: 13.85
Cell 2 SSB_RP minimum | dBm/SCS | [8 empty] | Cell 2 on Freq 2 T1: -105.0797; Cell 2 on Freq 2 T3: -85.9797 | -120.5 | 38.133 Table B.1.2-1, NR_FDD_FR1_H, 15kHz
Cell 2 SSB_RP nominal | dBm/SCS | [8 empty] | Cell 2 on Freq 2 T1: -103.55; Cell 2 on Freq 2 T3: -84.45; Uncertainty T1: 1.5297; Uncertainty T3: 1.5297
Cell 2 SSB_RP maximum | dBm/SCS | [8 empty] | Cell 2 on Freq 2 T1: -102.0203; Cell 2 on Freq 2 T3: -82.9203
UE meas (Cell 2 Srxlev - SnonintrasearchP) minimum | dB | [8 empty] | Cell 2 on Freq 2 T1: -15.0797; Cell 2 on Freq 2 T3: 4.0203 | -6 | 38.304 clause 5.2.4.2 Measurement rules
UE meas (Cell 2 Srxlev - SnonintrasearchP) nominal | dB | [8 empty] | Cell 2 on Freq 2 T1: -13.55; Cell 2 on Freq 2 T3: 5.55; Uncertainty T1: 1.5297; Uncertainty T3: 1.5297
UE meas (Cell 2 Srxlev - SnonintrasearchP) maximum | dB | [8 empty] | Cell 2 on Freq 2 T1: -12.0203; Cell 2 on Freq 2 T3: 7.0797
UE meas (Cell 2 Srxlev - Thresh_serving_LowP) minimum | dB | [8 empty] | Cell 2 on Freq 2 T1: -9.0797; Cell 2 on Freq 2 T3: 10.0203 | -6 | 38.133 clause 4.2.2.5 rank condition
UE meas (Cell 2 Srxlev - Thresh_serving_LowP) nominal | dB | [8 empty] | Cell 2 on Freq 2 T1: -7.55; Cell 2 on Freq 2 T3: 11.55; Uncertainty T1: 1.5297; Uncertainty T3: 1.5297
UE meas (Cell 2 Srxlev - Thresh_serving_LowP) maximum | dB | [8 empty] | Cell 2 on Freq 2 T1: -6.0203; Cell 2 on Freq 2 T3: 13.0797
UE meas (Cell 2 Srxlev - Thresh_X_HighP) minimum | dB | [8 empty] | Cell 2 on Freq 2 T1: -13.0797; Cell 2 on Freq 2 T3: 6.0203 | 6 | 36.133 clause 4.2.2.4 rank condition
UE meas (Cell 2 Srxlev - Thresh_X_HighP) nominal | dB | [8 empty] | Cell 2 on Freq 2 T1: -11.55; Cell 2 on Freq 2 T3: 7.55; Uncertainty T1: 1.5297; Uncertainty T3: 1.5297
UE meas (Cell 2 Srxlev - Thresh_X_HighP) maximum | dB | [8 empty] | Cell 2 on Freq 2 T1: -10.0203; Cell 2 on Freq 2 T3: 9.0797
Do the controlled parameters meet the requirements? | [19 empty] | Yes
Note on O8: Huawei: For "off" cell at -infinity, enter "-99" as working approximation.
Note on G22: Rose, Ian: Noc is specified per 15kHz, but SS-RSRP is specified per SCS. Scale Noc to give power in SCS before adding Es/Noc.
Note on H22: Rose, Ian: Noc is specified per 15kHz, but SS-RSRP is specified per SCS. Scale Noc to give power in SCS before adding Es/Noc.
Note on I22: Rose, Ian: Noc is specified per 15kHz, but SS-RSRP is specified per SCS. Scale Noc to give power in SCS before adding Es/Noc.
Note on N27: Rose, Ian: Noc is specified per 15kHz, but SS-RSRP is specified per SCS. Scale Noc to give power in SCS before adding Es/Noc.
Note on O27: Rose, Ian: Noc is specified per 15kHz, but SS-RSRP is specified per SCS. Scale Noc to give power in SCS before adding Es/Noc.
Note on P27: Rose, Ian: Noc is specified per 15kHz, but SS-RSRP is specified per SCS. Scale Noc to give power in SCS before adding Es/Noc.

## 18.1.1.1-3
a) Original specified key parameters |  | Signalled | AWGN on Freq 1 |  |  | Cell 1 on Freq 1 |  |  | Signalled | AWGN on Freq 2 |  |  | Cell 2 on Freq 2 | [6 empty] | Comment
|  |  | T1 | T2 | T3 | T1 | T2 | T3 |  | T1 | T2 | T3 | T1 | T2 | T3
Units
Subcarrier spacing | kHz | [8 empty] | 30 | 30 | 30 | [7 empty] | 38.133 Table A.18.1.1.1.1-1 Config 3
Channel bandwidth | MHz | [8 empty] | 20 | 20 | 20 | [7 empty] | 38.133 Table A.18.1.1.1.1-1 Config 3
Noc | dBm/15kHz |  | AWGN on Freq 1 T1: -98; AWGN on Freq 1 T2: -98; AWGN on Freq 1 T3: -98 |  | -98 | -98 | -98 | [7 empty] | 38.133 Table A.18.1.1.1.1-3 and A.18.1.1.1.1-4
Es/Noc | dB |  | Cell 1 on Freq 1 T1: 14; Cell 1 on Freq 1 T2: 14; Cell 1 on Freq 1 T3: 14 |  |  |  |  | -4 | -99 | 12 |  |  |  |  | 38.133 Table A.18.1.1.1.1-3 and A.18.1.1.1.1-4
RBs in Channel bandwidth | [12 empty] | 51 | 51 | 51
Qrxlevmin | dBm/SCS | -140 | [6 empty] | -137 | [10 empty] | 38.133 Table A.18.1.1.1.1-3, Config 3
SnonintrasearchP | dB | 50 | [6 empty] | 50 | [10 empty] | 38.133 Table A.18.1.1.1.1-3 and A.18.1.1.1.1-4
Thresh_X_HighP | dB | 48 | [6 empty] | 48 | [10 empty] | 38.133 Table A.18.1.1.1.1-3 and A.18.1.1.1.1-4
Thresh_Serving_LowP | dB | 44 | [6 empty] | 44 | [10 empty] | 38.133 Table A.18.1.1.1.1-3 and A.18.1.1.1.1-4
Thresh_X_LowP | dB | 50 | [6 empty] | 50 | [10 empty] | 38.133 Table A.18.1.1.1.1-3 and A.18.1.1.1.1-4
Ref: TS 38.133 v17.15.0 clause A.18.1.1.1
b) Derived parameters |  |  | AWGN on Freq 1 T1: AWGN on Freq 1; Cell 1 on Freq 1 T1: Cell 1 on Freq 1 |  | AWGN on Freq 2 |  |  | Cell 2 on Freq 2 | [6 empty] | Comment
|  |  | T1 | T2 | T3 | T1 | T2 | T3 |  | T1 | T2 | T3 | T1 | T2 | T3
Absolute power, linear | pW/15kHz |  | 0.15849 | 0.15849 | 0.15849 | 3.9811 | 3.9811 | 3.9811 | [11 empty] | For calculating sensitivity factors
Es/Iot, nominal | dB |  | Cell 1 on Freq 1 T1: 14; Cell 1 on Freq 1 T2: 14; Cell 1 on Freq 1 T3: 14 | [11 empty] | For RSRP and SCH Es/Iot range check
RSRP and SCH_RP, nominal | dBm/15kHz |  | Cell 1 on Freq 1 T1: -84; Cell 1 on Freq 1 T2: -84; Cell 1 on Freq 1 T3: -84 | [11 empty] | For RSRP and SCH_RP level range check
Srxlev, nominal | dB |  | Cell 1 on Freq 1 T1: 56; Cell 1 on Freq 1 T2: 56; Cell 1 on Freq 1 T3: 56 | [11 empty] | Srxlev is compared to thresholds
Cell 1 Srxlev - Thresh_X_LowP | dB |  | Cell 1 on Freq 1 T1: 6; Cell 1 on Freq 1 T2: 6; Cell 1 on Freq 1 T3: 6 | [11 empty] | Cell 1 margin
Absolute power, linear | pW/SCS | [8 empty] | 0.31698 | 0.31698 | 0.31698 | 0.12619 | 3.9905e-11 | 5.0238 |  |  |  |  | For calculating sensitivity factors
SSB Es/Iot, nominal | dB | [11 empty] | -4 | -99 | 12 |  |  |  |  | For SSB Es/Iot range check
SSB_RP, nominal | dBm/SCS | [11 empty] | -98.9897 | -193.9897 | -82.9897 |  |  |  |  | For SSB_RP level range check
[10 empty] | -65.6668 | -67.1222 | -54.8565
Srxlev, nominal | dB | [11 empty] | 38.0103 | -56.9897 | 54.0103 |  |  |  |  | Srxlev is compared to thresholds
Cell 2 Srxlev - SnonintrasearchP | dB | [11 empty] | -11.9897 | -106.9897 | 4.0103 |  |  |  |  | Cell 2 margin
Cell 2 Srxlev - Thresh_serving_LowP | dB | [11 empty] | -5.9897 | -100.9897 | 10.0103 |  |  |  |  | Cell 2 margin
Cell 2 Srxlev - Thresh_X_HighP | dB | [11 empty] | -9.9897 | -104.9897 | 6.0103 |  |  |  |  | Cell 2 margin
c) Uncertainties |  | Test system | [17 empty] | Comment
|  |  | AWGN on Freq 1 T1: AWGN on Freq 1; Cell 1 on Freq 1 T1: Cell 1 on Freq 1 |  | AWGN on Freq 2 |  |  | Cell 2 on Freq 2
|  |  | T1 | T2 | T3 | T1 | T2 | T3 |  | T1 | T2 | T3 | T1 | T2 | T3
Average Noc absolute level uncertainty | +/-dB |  | AWGN on Freq 1 T1: 1.5; AWGN on Freq 1 T2: 1.5; AWGN on Freq 1 T3: 1.5 |  | 1.5 | 1.5 | 1.5
Noc level uncertainty over PRBs #RBJ-J+19 | +/-dB |  | AWGN on Freq 1 T1: 1.5; AWGN on Freq 1 T2: 1.5; AWGN on Freq 1 T3: 1.5 |  | 1.5 | 1.5 | 1.5
Es/Noc uncertainty | +/-dB |  | Cell 1 on Freq 1 T1: 0.3; Cell 1 on Freq 1 T2: 0.3; Cell 1 on Freq 1 T3: 0.3 |  |  |  |  | 0.3 | 0.3 | 0.3
Es/Noc uncertainty over PRBs #RBJ-J+19 | +/-dB |  | Cell 1 on Freq 1 T1: 0.3; Cell 1 on Freq 1 T2: 0.3; Cell 1 on Freq 1 T3: 0.3 |  |  |  |  | 0.3 | 0.3 | 0.3 |  |  |  |  | Assuming baseband combining for RRM testing
d) Controlled parameters critical to verdict |  | Test system | [13 empty] | Uncertainty |  |  |  | Comment
|  |  | AWGN on Freq 1 T1: AWGN on Freq 1; Cell 1 on Freq 1 T1: Cell 1 on Freq 1 |  | AWGN on Freq 2 |  |  | Cell 2 on Freq 2
|  |  | T1 | T2 | T3 | T1 | T2 | T3 |  | T1 | T2 | T3 | T1 | T2 | T3 | T1 | T2 | T3
Cell 1 Es/Iot sensitivity factor | dB/dB |  | 0 | 0 | 0 | 1 | 1 | 1 | [11 empty] | By inspection
Cell 1 Es/Iot effect | dB |  | 0 | 0 | 0 | 0.3 | 0.3 | 0.3 |  | Cell 2 on Freq 2 T1: 0.3; Cell 2 on Freq 2 T2: 0.3; Cell 2 on Freq 2 T3: 0.3 |  | RSRP & SCH Es/Iot to be within range
Cell 1 RSRP and SCH_RP sensitivity factor | dB/dB |  | 1 | 1 | 1 | 1 | 1 | 1 | [11 empty] | By inspection
Cell 1 RSRP and SCH_RP effect | dB |  | 1.5 | 1.5 | 1.5 | 0.3 | 0.3 | 0.3 |  | Cell 2 on Freq 2 T1: 1.5297; Cell 2 on Freq 2 T2: 1.5297; Cell 2 on Freq 2 T3: 1.5297 |  | RSRP & SCH level to be within range
(Cell 1 Srxlev - Thresh_X_LowP) sensitivity factor | dB/dB |  | 1 | 1 | 1 | 1 | 1 | 1 | [11 empty] | By inspection
(Cell 1 Srxlev - Thresh_X_LowP) effect | dB |  | 1.5 | 1.5 | 1.5 | 0.3 | 0.3 | 0.3 |  | Cell 2 on Freq 2 T1: 1.5297; Cell 2 on Freq 2 T2: 1.5297; Cell 2 on Freq 2 T3: 1.5297 |  | Cell 1 margin
Cell 2 SSB Es/Iot sensitivity factor | dB/dB | [8 empty] | AWGN on Freq 2 T1: 0; AWGN on Freq 2 T3: 0; Cell 2 on Freq 2 T1: 1; Cell 2 on Freq 2 T3: 1 |  | By inspection
Cell 2 SSB Es/Iot effect | dB | [8 empty] | 0 |  | 0 | 0.3 |  | 0.3 | 0.3 |  | 0.3 |  | SSB Es/Iot to be within range
Cell 2 SSB_RP sensitivity factor | dB/dB | [18 empty] | By inspection | bar: AWGN on Freq 2 T1 to Cell 2 on Freq 2 T3
Cell 2 SSB_RP effect | dB | [8 empty] | 1.5 |  | 1.5 | 0.3 |  | 0.3 | 1.5297 |  | 1.5297 |  | SSB_RP to be within range
(Cell 2 Srxlev -SnonintrasearchP) sensitivity factor | dB/dB | [18 empty] | By inspection | bar: AWGN on Freq 2 T1 to Cell 2 on Freq 2 T3
(Cell 2 Srxlev - SnonintrasearchP) effect | dB | [8 empty] | 1.5 |  | 1.5 | 0.3 |  | 0.3 | 1.5297 |  | 1.5297 |  | Cell 2 margin
(Cell 2 Srxlev - Thresh_serving_LowP) sensitivity factor | dB/dB | [18 empty] | By inspection | bar: AWGN on Freq 2 T1 to Cell 2 on Freq 2 T3
(Cell 2 Srxlev - Thresh_serving_LowP) effect | dB | [8 empty] | 1.5 |  | 1.5 | 0.3 |  | 0.3 | 1.5297 |  | 1.5297 |  | Cell 2 margin
(Cell 2 Srxlev - Thresh_X_HighP) sensitivity factor | dB/dB | [18 empty] | By inspection | bar: AWGN on Freq 2 T1 to Cell 2 on Freq 2 T3
(Cell 2 Srxlev - Thresh_X_HighP) effect | dB | [8 empty] | 1.5 |  | 1.5 | 0.3 |  | 0.3 | 1.5297 |  | 1.5297 |  | Cell 2 margin
e) Determine parameters to offset | [19 empty] | Comment
Decrease Cell 2 Noc during T1 to achieve sufficient (Cell 2 Srxlev - Thresh_Serving_LowP) margin
Increase Cell 2 Es/Noc during T1 to meet the condition of Es/Iot
Increase Cell 1 Es/Noc during T3 to achieve sufficient (Cell 1 Srxlev - Thresh_X_LowP) margin.
Increase Cell 2 Es/Noc during T3 to achieve sufficient (Cell 2 Srxlev - Thresh_X_HighP) margin
f) Parameters modified by Test Tolerances |  | Signalled | AWGN on Freq 1 |  |  | Cell 1 on Freq 1 |  |  | Signalled | AWGN on Freq 2 T1: AWGN on Freq 2; Cell 2 on Freq 2 T1: Cell 2 on Freq 2 |  | Comment
|  |  | T1 | T2 | T3 | T1 | T2 | T3 |  | T1 | T2 | T3 | T1 | T2 | T3
Noc | dBm/15kHz |  | AWGN on Freq 1 T1: -98; AWGN on Freq 1 T2: -98; AWGN on Freq 1 T3: -98 |  | -98 | -98 | -98
Es/Noc | dB |  | Cell 1 on Freq 1 T1: 14; Cell 1 on Freq 1 T2: 14; Cell 1 on Freq 1 T3: 14 |  |  |  |  | -4 | -99 | 12
Qrxlevmin | dBm/SCS | -140 | [6 empty] | -137
SnonintrasearchP | dB | 50 | [6 empty] | 50
Thresh_X_HighP | dB | 48 | [6 empty] | 48
Thresh_Serving_LowP | dB | 44 | [6 empty] | 44
Thresh_X_LowP | dB | 50 | [6 empty] | 50
Applied offset (Test Tolerance) | dB | 0 | 0 | 0 | 0 | 0 | 0 | 1.55 | 0 | -1.9 | 0 | 0 | 0.35 | 1.6 | 1.55 |  |  |  |  | Proposed values
Value modified by Test Tolerance | dB | -140 | -98 | -98 | -98 | 14 | 14 | 15.55 | -137 | -99.9 | -98 | -98 | -3.65 | -97.4 | 13.55 |  |  |  |  | Test requirement settings
Re-derived parameters
Absolute power, linear | pW/15kHz |  | 0.15849 | 0.15849 | 0.15849 | 3.9811 | 3.9811 | 5.6885
Es/Iot, nominal | dB |  | Cell 1 on Freq 1 T1: 14; Cell 1 on Freq 1 T2: 14; Cell 1 on Freq 1 T3: 15.55
RSRP and SCH_RP, nominal | dBm/15kHz |  | Cell 1 on Freq 1 T1: -84; Cell 1 on Freq 1 T2: -84; Cell 1 on Freq 1 T3: -82.45
Srxlev, nominal | dB |  | Cell 1 on Freq 1 T1: 56; Cell 1 on Freq 1 T2: 56; Cell 1 on Freq 1 T3: 57.55
Cell 1 Srxlev - Thresh_X_LowP | dB |  | Cell 1 on Freq 1 T1: 6; Cell 1 on Freq 1 T2: 6; Cell 1 on Freq 1 T3: 7.55
Absolute power, linear | pW/SCS | [8 empty] | 0.20466 | 0.31698 | 0.31698 | 0.088314 | 5.7681e-11 | 7.1784
SSB Es/Iot, nominal | dB | [11 empty] | -3.65 | -97.4 | 13.55
SSB_RP, nominal | dBm/SCS | [11 empty] | -100.5397 | -192.3897 | -81.4397
Io, nominal in Ch BW | dBm/Ch BW | [8 empty] | -67.4642 | -67.1222 | -53.3845
Srxlev, nominal | dB | [11 empty] | 36.4603 | -55.3897 | 55.5603
Cell 2 Srxlev - SnonintrasearchP | dB | [11 empty] | -13.5397 | -105.3897 | 5.5603
Cell 2 Srxlev - Thresh_serving_LowP | dB | [11 empty] | -7.5397 | -99.3897 | 11.5603
Cell 2 Srxlev - Thresh_X_HighP | dB | [11 empty] | -11.5397 | -103.3897 | 7.5603
g) Check controlled parameters Min/Max |  |  | AWGN on Freq 1 T1: AWGN on Freq 1; Cell 1 on Freq 1 T1: Cell 1 on Freq 1 |  | AWGN on Freq 2 |  |  | Cell 2 on Freq 2 |  |  | Uncertainty |  |  | Req't | Source and Reference
|  |  | T1 | T2 | T3 | T1 | T2 | T3 |  | T1 | T2 | T3 | T1 | T2 | T3 | T1 | T2 | T3
Cell 1 Es/Iot minimum | dB |  |  |  |  | 13.7 | 13.7 | 15.25 | [10 empty] | -4 | 36.133 Table B.1.1-1, normal
Cell 1 Es/Iot nominal | dB |  |  |  |  | 14 | 14 | 15.55 |  | Uncertainty T1: 0.3; Uncertainty T2: 0.3; Uncertainty T3: 0.3
Cell 1 Es/Iot maximum | dB |  |  |  |  | 14.3 | 14.3 | 15.85
Cell 1 RSRP and SCH_RP minimum | dBm/15kHz |  |  |  |  | -85.5297 | -85.5297 | -83.9797 | [10 empty] | -116.5 | 36.133 Table B.1.1-1, FDD_N + 1dB
Cell 1 RSRP and SCH_RP nominal | dBm/15kHz |  |  |  |  | -84 | -84 | -82.45 |  | Uncertainty T1: 1.5297; Uncertainty T2: 1.5297; Uncertainty T3: 1.5297
Cell 1 RSRP and SCH_RP maximum | dBm/15kHz |  |  |  |  | -82.4703 | -82.4703 | -80.9203
UE meas (Cell 1 Srxlev - Thresh_X_LowP) minimum | dB |  |  |  |  | 4.4703 | 4.4703 | 6.0203 | [10 empty] | 6 | 36.133 clause 4.2.2.4 rank condition
UE meas (Cell 1 Srxlev - Thresh_X_LowP) nominal | dB |  |  |  |  | 6 | 6 | 7.55 |  | Uncertainty T1: 1.5297; Uncertainty T2: 1.5297; Uncertainty T3: 1.5297
UE meas (Cell 1 Srxlev - Thresh_X_LowP) maximum | dB |  |  |  |  | 7.5297 | 7.5297 | 9.0797
Cell 2 SSB Es/Iot minimum | dB | [8 empty] | Cell 2 on Freq 2 T1: -3.95; Cell 2 on Freq 2 T3: 13.25 | -4 | 38.133 Table B.1.2-1, normal
Cell 2 SSB Es/Iot nominal | dB | [8 empty] | Cell 2 on Freq 2 T1: -3.65; Cell 2 on Freq 2 T3: 13.55; Uncertainty T1: 0.3; Uncertainty T3: 0.3
Cell 2 SSB Es/Iot maximum | dB | [8 empty] | Cell 2 on Freq 2 T1: -3.35; Cell 2 on Freq 2 T3: 13.85
Cell 2 SSB_RP minimum | dBm/SCS | [8 empty] | Cell 2 on Freq 2 T1: -102.0694; Cell 2 on Freq 2 T3: -82.9694 | -117.5 | 38.133 Table B.1.2-1, NR_FDD_FR1_H, 30kHz
Cell 2 SSB_RP nominal | dBm/SCS | [8 empty] | Cell 2 on Freq 2 T1: -100.5397; Cell 2 on Freq 2 T3: -81.4397; Uncertainty T1: 1.5297; Uncertainty T3: 1.5297
Cell 2 SSB_RP maximum | dBm/SCS | [8 empty] | Cell 2 on Freq 2 T1: -99.01; Cell 2 on Freq 2 T3: -79.91
UE meas (Cell 2 Srxlev - SnonintrasearchP) minimum | dB | [8 empty] | Cell 2 on Freq 2 T1: -15.0694; Cell 2 on Freq 2 T3: 4.0306 | -6 | 38.304 clause 5.2.4.2 Measurement rules
UE meas (Cell 2 Srxlev - SnonintrasearchP) nominal | dB | [8 empty] | Cell 2 on Freq 2 T1: -13.5397; Cell 2 on Freq 2 T3: 5.5603; Uncertainty T1: 1.5297; Uncertainty T3: 1.5297
UE meas (Cell 2 Srxlev - SnonintrasearchP) maximum | dB | [8 empty] | Cell 2 on Freq 2 T1: -12.01; Cell 2 on Freq 2 T3: 7.09
UE meas (Cell 2 Srxlev - Thresh_serving_LowP) minimum | dB | [8 empty] | Cell 2 on Freq 2 T1: -9.0694; Cell 2 on Freq 2 T3: 10.0306 | -6 | 38.133 clause 4.2.2.5 rank condition
UE meas (Cell 2 Srxlev - Thresh_serving_LowP) nominal | dB | [8 empty] | Cell 2 on Freq 2 T1: -7.5397; Cell 2 on Freq 2 T3: 11.5603; Uncertainty T1: 1.5297; Uncertainty T3: 1.5297
UE meas (Cell 2 Srxlev - Thresh_serving_LowP) maximum | dB | [8 empty] | Cell 2 on Freq 2 T1: -6.01; Cell 2 on Freq 2 T3: 13.09
UE meas (Cell 2 Srxlev - Thresh_X_HighP) minimum | dB | [8 empty] | Cell 2 on Freq 2 T1: -13.0694; Cell 2 on Freq 2 T3: 6.0306 | 6 | 36.133 clause 4.2.2.4 rank condition
UE meas (Cell 2 Srxlev - Thresh_X_HighP) nominal | dB | [8 empty] | Cell 2 on Freq 2 T1: -11.5397; Cell 2 on Freq 2 T3: 7.5603; Uncertainty T1: 1.5297; Uncertainty T3: 1.5297
UE meas (Cell 2 Srxlev - Thresh_X_HighP) maximum | dB | [8 empty] | Cell 2 on Freq 2 T1: -10.01; Cell 2 on Freq 2 T3: 9.09
Do the controlled parameters meet the requirements? | [19 empty] | Yes
Note on O8: Huawei: For "off" cell at -infinity, enter "-99" as working approximation.
Note on G22: Rose, Ian: Noc is specified per 15kHz, but SS-RSRP is specified per SCS. Scale Noc to give power in SCS before adding Es/Noc.
Note on H22: Rose, Ian: Noc is specified per 15kHz, but SS-RSRP is specified per SCS. Scale Noc to give power in SCS before adding Es/Noc.
Note on I22: Rose, Ian: Noc is specified per 15kHz, but SS-RSRP is specified per SCS. Scale Noc to give power in SCS before adding Es/Noc.
Note on N27: Rose, Ian: Noc is specified per 15kHz, but SS-RSRP is specified per SCS. Scale Noc to give power in SCS before adding Es/Noc.
Note on O27: Rose, Ian: Noc is specified per 15kHz, but SS-RSRP is specified per SCS. Scale Noc to give power in SCS before adding Es/Noc.
Note on P27: Rose, Ian: Noc is specified per 15kHz, but SS-RSRP is specified per SCS. Scale Noc to give power in SCS before adding Es/Noc.