## Template
Change record | 38.533 11.1.3.1 TT
Template | Template is for 2 inter-frequency cells
Adapted from 38.533 RRM Test case 6.1.1.2
|  | Test case | 38.133 | 38.533 | Company
Test cases | The following RRM Test cases in 38.533 are based on this template: | 11.1.3.1 | v16.21.0 | v18.4.0 | Qualcomm

## 11.1.3.1-1
a) Original specified key parameters |  | Signalled | AWGN on Freq 1 |  |  | Cell 1 on Freq 1 |  |  | Signalled | AWGN on Freq 2 |  |  | Cell 2 on Freq 2 | [6 empty] | Comment
|  |  | T1 | T2 | T3 | T1 | T2 | T3 |  | T1 | T2 | T3 | T1 | T2 | T3
Units
Subcarrier spacing | kHz |  | AWGN on Freq 1 T1: 30; AWGN on Freq 1 T2: 30; AWGN on Freq 1 T3: 30 |  | 15 | 15 | 15 | [7 empty] | 38.133 Table A.11.1.3.1.2-1
Channel bandwidth | MHz |  | AWGN on Freq 1 T1: 40; AWGN on Freq 1 T2: 40; AWGN on Freq 1 T3: 40 |  | 10 | 10 | 10 | [7 empty] | 38.133 Table A.11.1.3.1.2-1
Noc | dBm/15kHz |  | AWGN on Freq 1 T1: -98; AWGN on Freq 1 T2: -98; AWGN on Freq 1 T3: -98 |  | -98 | -98 | -98 | [7 empty] | 38.133 Table A.11.1.3.1.2-3
Es/Noc | dB |  | Cell 1 on Freq 1 T1: 14; Cell 1 on Freq 1 T2: 14; Cell 1 on Freq 1 T3: 14 |  |  |  |  | -4 | -99 | 12 |  |  |  |  | 38.133 Table A.11.1.3.1.2-3
RBs in Channel bandwidth |  |  | Cell 1 on Freq 1 T1: 106; Cell 1 on Freq 1 T2: 106; Cell 1 on Freq 1 T3: 106 |  |  |  |  | 52 | 52 | 52 |  |  |  |  | 38.133 Table A.11.1.3.1.2-3, Config 1
Qrxlevmin | dBm/SCS | -137 | [6 empty] | -140 | [10 empty] | 38.133 Table A.11.1.3.1.2-3, Config 1
SnonintrasearchP | dB | 50 | [6 empty] | - | [10 empty] | 38.133 Table A.11.1.3.1.2-3
Thresh_X_HighP | dB | 48 | [6 empty] | 48 | [10 empty] | 38.133 Table A.11.1.3.1.2-3
Thresh_Serving_LowP | dB | 44 | [6 empty] | 44 | [10 empty] | 38.133 Table A.11.1.3.1.2-3
Thresh_X_LowP | dB | 50 | [6 empty] | 50 | [10 empty] | 38.133 Table A.11.1.3.1.2-3
Ref: TS 38.133 v16.21.0 clause A.11.1.3.1
b) Derived parameters |  |  | AWGN on Freq 1 T1: AWGN on Freq 1; Cell 1 on Freq 1 T1: Cell 1 on Freq 1 |  | AWGN on Freq 2 |  |  | Cell 2 on Freq 2 | [6 empty] | Comment
|  |  | T1 | T2 | T3 | T1 | T2 | T3 |  | T1 | T2 | T3 | T1 | T2 | T3
Absolute power, linear | pW/SCS |  | 0.31698 | 0.31698 | 0.31698 | 7.9621 | 7.9621 | 7.9621 |  | 0.15849 | 0.15849 | 0.15849 | 0.063096 | 1.9953e-11 | 2.5119 |  |  |  |  | For calculating sensitivity factors
SSB Es/Iot, nominal | dB |  | Cell 1 on Freq 1 T1: 14; Cell 1 on Freq 1 T2: 14; Cell 1 on Freq 1 T3: 14 |  |  |  |  | -4 | -99 | 12 |  |  |  |  | For SSB Es/Iot range check
SSB_RP, nominal | dBm/SCS |  | Cell 1 on Freq 1 T1: -80.9897; Cell 1 on Freq 1 T2: -80.9897; Cell 1 on Freq 1 T3: -80.9897 |  |  |  |  | -102 | -197 | -86 |  |  |  |  | For SSB_RP level range check
Srxlev, nominal | dB |  | Cell 1 on Freq 1 T1: 56.0103; Cell 1 on Freq 1 T2: 56.0103; Cell 1 on Freq 1 T3: 56.0103 |  |  |  |  | 38 | -57 | 54 |  |  |  |  | Srxlev is compared to thresholds
Cell 1 Srxlev - Thresh_X_LowP | dB |  | Cell 1 on Freq 1 T1: 6.0103; Cell 1 on Freq 1 T2: 6.0103; Cell 1 on Freq 1 T3: 6.0103 | [11 empty] | Cell 1 margin
Cell 1 Srxlev - SnonintrasearchP | dB |  | Cell 1 on Freq 1 T1: 6.0103; Cell 1 on Freq 1 T2: 6.0103; Cell 1 on Freq 1 T3: 6.0103 | [11 empty] | Cell 1 margin
Cell 2 Srxlev - Thresh_Serving_LowP | dB | [11 empty] | -6 | -101 | 10 |  |  |  |  | Cell 2 margin
Cell 2 Srxlev - Thresh_X_HighP | dB | [11 empty] | -10 | -105 | 6 |  |  |  |  | Cell 2 margin
Io, nominal in Ch BW | dBm/Ch BW |  | AWGN on Freq 1 T1: -49.7753; AWGN on Freq 1 T2: -49.7753; AWGN on Freq 1 T3: -49.7753 |  | -68.5927 | -70.0482 | -57.7824 | [7 empty] | For Io level range check
c) Uncertainties |  | Test system | [17 empty] | Comment
|  |  | AWGN on Freq 1 T1: AWGN on Freq 1; Cell 1 on Freq 1 T1: Cell 1 on Freq 1 |  | AWGN on Freq 2 |  |  | Cell 2 on Freq 2
|  |  | T1 | T2 | T3 | T1 | T2 | T3 |  | T1 | T2 | T3 | T1 | T2 | T3
Noc absolute level uncertainty | +/-dB |  | AWGN on Freq 1 T1: 1.5; AWGN on Freq 1 T2: 1.5; AWGN on Freq 1 T3: 1.5 |  | 1.5 | 1.5 | 1.5
Es/Noc uncertainty | +/-dB |  | Cell 1 on Freq 1 T1: 0.3; Cell 1 on Freq 1 T2: 0.3; Cell 1 on Freq 1 T3: 0.3 |  |  |  |  | 0.3 | 0.3 | 0.3
d) Controlled parameters critical to verdict |  | Test system | [13 empty] | Uncertainty |  |  |  | Comment
|  |  | AWGN on Freq 1 T1: AWGN on Freq 1; Cell 1 on Freq 1 T1: Cell 1 on Freq 1 |  | AWGN on Freq 2 |  |  | Cell 2 on Freq 2
|  |  | T1 | T2 | T3 | T1 | T2 | T3 |  | T1 | T2 | T3 | T1 | T2 | T3 | T1 | T2 | T3
Cell 1 SSB Es/Iot sensitivity factor | dB/dB |  | 0 | 0 | 0 | 1 | 1 | 1 | [11 empty] | By inspection
Cell 1 SSB Es/Iot effect | dB |  | 0 | 0 | 0 | 0.3 | 0.3 | 0.3 |  | Cell 2 on Freq 2 T1: 0.3; Cell 2 on Freq 2 T2: 0.3; Cell 2 on Freq 2 T3: 0.3 |  | SSB Es/Iot to be within range
Cell 1 SSB_RP sensitivity factor | dB/dB |  | 1 | 1 | 1 | 1 | 1 | 1 | [11 empty] | By inspection
Cell 1 SSB_RP effect | dB |  | 1.5 | 1.5 | 1.5 | 0.3 | 0.3 | 0.3 |  | Cell 2 on Freq 2 T1: 1.5297; Cell 2 on Freq 2 T2: 1.5297; Cell 2 on Freq 2 T3: 1.5297 |  | SSB_RP to be within range
Cell 2 Es/Iot sensitivity factor | dB/dB | [8 empty] | 0 | 0 | 0 | 1 | 1 | 1 |  |  |  |  | By inspection
Cell 2 Es/Iot effect | dB | [8 empty] | 0 | 0 | 0 | 0.3 | 0.3 | 0.3 | 0.3 | 0.3 | 0.3 |  | SSB Es/Iot to be within range
Cell 2 SSB_RP sensitivity factor | dB/dB | [18 empty] | By inspection | bar: AWGN on Freq 2 T1 to Cell 2 on Freq 2 T3
Cell 2 SSB_RP effect | dB | [8 empty] | 1.5 | 1.5 | 1.5 | 0.3 | 0.3 | 0.3 | 1.5297 | 1.5297 | 1.5297 |  | SSB_RP to be within range
(Cell 1 Srxlev - Thresh_X_LowP) sensitivity factor | dB/dB |  | 1 | 1 | 1 | 1 | 1 | 1 | [11 empty] | By inspection
(Cell 1 Srxlev - Thresh_X_LowP) effect | dB |  | 1.5 | 1.5 | 1.5 | 0.3 | 0.3 | 0.3 |  | Cell 2 on Freq 2 T1: 1.5297; Cell 2 on Freq 2 T2: 1.5297; Cell 2 on Freq 2 T3: 1.5297 |  | Cell 1 margin
(Cell 1 Srxlev - SnonintrasearchP) sensitivity factor | dB/dB |  | 1 | 1 | 1 | 1 | 1 | 1 | [11 empty] | By inspection
(Cell 1 Srxlev - SnonintrasearchP) effect | dB |  | 1.5 | 1.5 | 1.5 | 0.3 | 0.3 | 0.3 |  | Cell 2 on Freq 2 T1: 1.5297; Cell 2 on Freq 2 T2: 1.5297; Cell 2 on Freq 2 T3: 1.5297 |  | Cell 1 margin
(Cell 2 Srxlev - Thresh_Serving_LowP) sensitivity factor | dB/dB | [18 empty] | By inspection | bar: AWGN on Freq 2 T1; Cell 2 on Freq 2 T1
(Cell 2 Srxlev - Thresh_Serving_LowP) effect | dB | [8 empty] | AWGN on Freq 2 T1: 1.5; Cell 2 on Freq 2 T1: 0.3; Cell 2 on Freq 2 T1: 1.5297; Cell 2 on Freq 2 T2: 0; Cell 2 on Freq 2 T3: 0 |  | Cell 2 margin, critical during T1 only
(Cell 2 Srxlev - Thresh_X_HighP) sensitivity factor | dB/dB | [18 empty] | By inspection | bar: AWGN on Freq 2 T3; Cell 2 on Freq 2 T3
(Cell 2 Srxlev - Thresh_X_HighP) effect | dB | [8 empty] | AWGN on Freq 2 T3: 1.5; Cell 2 on Freq 2 T3: 0.3; Cell 2 on Freq 2 T1: 0; Cell 2 on Freq 2 T2: 0; Cell 2 on Freq 2 T3: 1.5297 |  | Cell 2 margin, critical during T3 only
e) Determine parameters to offset | [19 empty] | Comment
Increase Cell 1 Es/Noc during T1, T2, T3 to achieve sufficient (Cell 1 Srxlev - Thresh_X_LowP) margin.
Decrease Cell 2 Noc during T1 to achieve sufficient (Cell 2 Srxlev - Thresh_Serving_LowP) margin
Increase Cell 2 Es/Noc during T1 to meet the condition of Es/Iot
Increase Cell 2 Es/Noc during T3 to achieve sufficient (Cell 2 Srxlev - Thresh_X_HighP) margin
f) Parameters modified by Test Tolerances |  | Signalled | AWGN on Freq 1 |  |  | Cell 1 on Freq 1 |  |  | Signalled | AWGN on Freq 2 T1: AWGN on Freq 2; Cell 2 on Freq 2 T1: Cell 2 on Freq 2 |  | Comment
|  |  | T1 | T2 | T3 | T1 | T2 | T3 |  | T1 | T2 | T3 | T1 | T2 | T3
Noc | dBm/15kHz |  | AWGN on Freq 1 T1: -98; AWGN on Freq 1 T2: -98; AWGN on Freq 1 T3: -98 |  | -98 | -98 | -98
Es/Noc | dB |  | Cell 1 on Freq 1 T1: 14; Cell 1 on Freq 1 T2: 14; Cell 1 on Freq 1 T3: 14 |  |  |  |  | -4 | -99 | 12
Qrxlevmin | dBm/SCS | -137 | [6 empty] | -140
SnonintrasearchP | dB | 50 | [6 empty] | -
Thresh_X_HighP | dB | 48 | [6 empty] | 48
Thresh_Serving_LowP | dB | 44 | [6 empty] | 44
Thresh_X_LowP | dB | 50 | [6 empty] | 50
Applied offset (Test Tolerance) | dB | 0 | 0 | 0 | 0 | 1.6 | 1.6 | 1.6 | 0 | -2 | 0 | 0 | 0.4 | 0 | 1.6 |  |  |  |  | Proposed values
Value modified by Test Tolerance | dB | -137 | -98 | -98 | -98 | 15.6 | 15.6 | 15.6 | -140 | -100 | -98 | -98 | -3.6 | -99 | 13.6 |  |  |  |  | Test requirement settings
Re-derived parameters
Absolute power, linear | pW/SCS |  | 0.31698 | 0.31698 | 0.31698 | 11.5088 | 11.5088 | 11.5088 |  | 0.1 | 0.15849 | 0.15849 | 0.043652 | 1.9953e-11 | 3.6308
SSB Es/Iot, nominal | dB |  | Cell 1 on Freq 1 T1: 15.6; Cell 1 on Freq 1 T2: 15.6; Cell 1 on Freq 1 T3: 15.6 |  |  |  |  | -3.6 | -99 | 13.6
SSB_RP, nominal | dBm/SCS |  | Cell 1 on Freq 1 T1: -79.3897; Cell 1 on Freq 1 T2: -79.3897; Cell 1 on Freq 1 T3: -79.3897 |  |  |  |  | -103.6 | -197 | -84.4
Srxlev, nominal | dB |  | Cell 1 on Freq 1 T1: 57.6103; Cell 1 on Freq 1 T2: 57.6103; Cell 1 on Freq 1 T3: 57.6103 |  |  |  |  | 36.4 | -57 | 55.6
Cell 1 Srxlev - Thresh_X_LowP | dB |  | Cell 1 on Freq 1 T1: 7.6103; Cell 1 on Freq 1 T2: 7.6103; Cell 1 on Freq 1 T3: 7.6103
Cell 1 Srxlev - SnonintrasearchP | dB |  | Cell 1 on Freq 1 T1: 7.6103; Cell 1 on Freq 1 T2: 7.6103; Cell 1 on Freq 1 T3: 7.6103
Cell 2 Srxlev - Thresh_Serving_LowP | dB | [11 empty] | -7.6 | -101 | 11.6
Cell 2 Srxlev - Thresh_X_HighP | dB | [11 empty] | -11.6 | -105 | 7.6
Io, nominal in Ch BW | dBm/Ch BW |  | AWGN on Freq 1 T1: -48.2268; AWGN on Freq 1 T2: -48.2268; AWGN on Freq 1 T3: -48.2268 |  | -70.475 | -70.0482 | -56.2626
g) Check controlled parameters Min/Max |  |  | AWGN on Freq 1 T1: AWGN on Freq 1; Cell 1 on Freq 1 T1: Cell 1 on Freq 1 |  | AWGN on Freq 2 |  |  | Cell 2 on Freq 2 |  |  | Uncertainty |  |  | Req't | Source and Reference
|  |  | T1 | T2 | T3 | T1 | T2 | T3 |  | T1 | T2 | T3 | T1 | T2 | T3 | T1 | T2 | T3
Cell 1 SSB Es/Iot minimum | dB |  |  |  |  | 15.3 | 15.3 | 15.3 | [10 empty] | -4 | 38.133 Table B.1.8-1
Cell 1 SSB Es/Iot nominal | dB |  |  |  |  | 15.6 | 15.6 | 15.6 |  | Uncertainty T1: 0.3; Uncertainty T2: 0.3; Uncertainty T3: 0.3
Cell 1 SSB Es/Iot maximum | dB |  |  |  |  | 15.9 | 15.9 | 15.9
Cell 1 SSB_RP minimum | dBm/SCS |  |  |  |  | -80.9194 | -80.9194 | -80.9194 | [10 empty] | -116.5 | 38.133 Table B.1.8-1, NR_CCA_FR1_J, 30kHz
Cell 1 SSB_RP nominal | dBm/SCS |  |  |  |  | -79.3897 | -79.3897 | -79.3897 |  | Uncertainty T1: 1.5297; Uncertainty T2: 1.5297; Uncertainty T3: 1.5297
Cell 1 SSB_RP maximum | dBm/SCS |  |  |  |  | -77.86 | -77.86 | -77.86
Cell 2 Es/Iot minimum | dB | [8 empty] | Cell 2 on Freq 2 T1: -3.9; Cell 2 on Freq 2 T3: 13.3 | -4 | 38.133 Table B.1.2-1, normal
Cell 2 Es/Iot nominal | dB | [8 empty] | Cell 2 on Freq 2 T1: -3.6; Cell 2 on Freq 2 T3: 13.6; Uncertainty T1: 0.3; Uncertainty T2: 0.3; Uncertainty T3: 0.3
Cell 2 Es/Iot maximum | dB | [8 empty] | Cell 2 on Freq 2 T1: -3.3; Cell 2 on Freq 2 T3: 13.9
Cell 2 SSB_RP minimum | dBm/SCS | [8 empty] | Cell 2 on Freq 2 T1: -105.1297; Cell 2 on Freq 2 T3: -85.9297 | -120.5 | 38.133 Table B.1.2-1, NR_FDD_FR1_H, 15kHz
Cell 2 SSB_RP nominal | dBm/SCS | [8 empty] | Cell 2 on Freq 2 T1: -103.6; Cell 2 on Freq 2 T3: -84.4; Uncertainty T1: 1.5297; Uncertainty T2: 1.5297; Uncertainty T3: 1.5297
Cell 2 SSB_RP maximum | dBm/SCS | [8 empty] | Cell 2 on Freq 2 T1: -102.0703; Cell 2 on Freq 2 T3: -82.8703
UE meas (Cell 1 Srxlev - Thresh_X_LowP) minimum | dB |  |  |  |  | 6.0806 | 6.0806 | 6.0806 | [10 empty] | 6 | 38.133 clause 4.2A.2.4 rank condition
UE meas (Cell 1 Srxlev - Thresh_X_LowP) nominal | dB |  |  |  |  | 7.6103 | 7.6103 | 7.6103 |  | Uncertainty T1: 1.5297; Uncertainty T2: 1.5297; Uncertainty T3: 1.5297
UE meas (Cell 1 Srxlev - Thresh_X_LowP) maximum | dB |  |  |  |  | 9.14 | 9.14 | 9.14
UE meas (Cell 1 Srxlev - SnonintrasearchP) minimum | dB |  |  |  |  | 6.0806 | 6.0806 | 6.0806 | [10 empty] | 6 | 38.133 clause 4.2A.2.4 rank condition
UE meas (Cell 1 Srxlev - SnonintrasearchP) nominal | dB |  |  |  |  | 7.6103 | 7.6103 | 7.6103 |  | Uncertainty T1: 1.5297; Uncertainty T2: 1.5297; Uncertainty T3: 1.5297
UE meas (Cell 1 Srxlev - SnonintrasearchP) maximum | dB |  |  |  |  | 9.14 | 9.14 | 9.14
UE meas (Cell 2 Srxlev - Thresh_Serving_LowPh) minimum | dB | [8 empty] | Cell 2 on Freq 2 T1: -9.1297
UE meas (Cell 2 Srxlev - Thresh_Serving_LowP) nominal | dB | [8 empty] | Cell 2 on Freq 2 T1: -7.6; Uncertainty T1: 1.5297; Uncertainty T2: 0; Uncertainty T3: 0
UE meas (Cell 2 Srxlev - Thresh_Serving_LowP) maximum | dB | [8 empty] | Cell 2 on Freq 2 T1: -6.0703 | -6 | 38.133 clause 4.2.2.4 rank condition
UE meas (Cell 2 Srxlev - Thresh_X_HighP) minimum | dB | [8 empty] | Cell 2 on Freq 2 T3: 6.0703 | 6 | 38.133 clause 4.2.2.4 rank condition
UE meas (Cell 2 Srxlev - Thresh_X_HighP) nominal | dB | [8 empty] | Cell 2 on Freq 2 T3: 7.6; Uncertainty T1: 0; Uncertainty T2: 0; Uncertainty T3: 1.5297
UE meas (Cell 2 Srxlev - Thresh_X_HighP) maximum | dB | [8 empty] | Cell 2 on Freq 2 T3: 9.1297
Do the controlled parameters meet the requirements? | [19 empty] | Yes
Note on O8: mazhaorui@huawei.com: For "off" cell at -infinity, enter "-99" as working approximation.
Note on G22: Rose, Ian: Noc is specified per 15kHz, but SS-RSRP is specified per SCS. Scale Noc to give power in SCS before adding Es/Noc.
Note on H22: Rose, Ian: Noc is specified per 15kHz, but SS-RSRP is specified per SCS. Scale Noc to give power in SCS before adding Es/Noc.
Note on I22: Rose, Ian: Noc is specified per 15kHz, but SS-RSRP is specified per SCS. Scale Noc to give power in SCS before adding Es/Noc.
Note on N22: Rose, Ian: Noc is specified per 15kHz, but SS-RSRP is specified per SCS. Scale Noc to give power in SCS before adding Es/Noc.
Note on O22: Rose, Ian: Noc is specified per 15kHz, but SS-RSRP is specified per SCS. Scale Noc to give power in SCS before adding Es/Noc.
Note on P22: Rose, Ian: Noc is specified per 15kHz, but SS-RSRP is specified per SCS. Scale Noc to give power in SCS before adding Es/Noc.

## 11.1.3.1-3
a) Original specified key parameters |  | Signalled | AWGN on Freq 1 |  |  | Cell 1 on Freq 1 |  |  | Signalled | AWGN on Freq 2 |  |  | Cell 2 on Freq 2 | [6 empty] | Comment
|  |  | T1 | T2 | T3 | T1 | T2 | T3 |  | T1 | T2 | T3 | T1 | T2 | T3
Units
Subcarrier spacing | kHz |  | AWGN on Freq 1 T1: 30; AWGN on Freq 1 T2: 30; AWGN on Freq 1 T3: 30 |  | 30 | 30 | 30 | [7 empty] | 38.133 Table A.11.1.3.1.2-1
Channel bandwidth | MHz |  | AWGN on Freq 1 T1: 40; AWGN on Freq 1 T2: 40; AWGN on Freq 1 T3: 40 |  | 40 | 40 | 40 | [7 empty] | 38.133 Table A.11.1.3.1.2-1
Noc | dBm/15kHz |  | AWGN on Freq 1 T1: -98; AWGN on Freq 1 T2: -98; AWGN on Freq 1 T3: -98 |  | -98 | -98 | -98 | [7 empty] | 38.133 Table A.11.1.3.1.2-3
Es/Noc | dB |  | Cell 1 on Freq 1 T1: 14; Cell 1 on Freq 1 T2: 14; Cell 1 on Freq 1 T3: 14 |  |  |  |  | -4 | -99 | 12 |  |  |  |  | 38.133 Table A.11.1.3.1.2-3
RBs in Channel bandwidth |  |  | Cell 1 on Freq 1 T1: 106; Cell 1 on Freq 1 T2: 106; Cell 1 on Freq 1 T3: 106 |  |  |  |  | 106 | 106 | 106 |  |  |  |  | 38.133 Table A11.1.3.1.2-3, Config 3
Qrxlevmin | dBm/SCS | -137 | [6 empty] | -137 | [10 empty] | 38.133 Table A.11.1.3.1.2-3, Config 3
SnonintrasearchP | dB | 50 | [6 empty] | - | [10 empty] | 38.133 Table A.11.1.3.1.2-3
Thresh_X_HighP | dB | 48 | [6 empty] | 48 | [10 empty] | 38.133 Table A.11.1.3.1.2-3
Thresh_Serving_LowP | dB | 44 | [6 empty] | 44 | [10 empty] | 38.133 Table A.11.1.3.1.2-3
Thresh_X_LowP | dB | 50 | [6 empty] | 50 | [10 empty] | 38.133 Table A.11.1.3.1.2-3
Ref: TS 38.133 v16.21.0 clause A.11.1.3.1
b) Derived parameters |  |  | AWGN on Freq 1 T1: AWGN on Freq 1; Cell 1 on Freq 1 T1: Cell 1 on Freq 1 |  | AWGN on Freq 2 |  |  | Cell 2 on Freq 2 | [6 empty] | Comment
|  |  | T1 | T2 | T3 | T1 | T2 | T3 |  | T1 | T2 | T3 | T1 | T2 | T3
Absolute power, linear | pW/SCS |  | 0.31698 | 0.31698 | 0.31698 | 7.9621 | 7.9621 | 7.9621 |  | 0.15849 | 0.15849 | 0.15849 | 0.063096 | 1.9953e-11 | 2.5119 |  |  |  |  | For calculating sensitivity factors
SSB Es/Iot, nominal | dB |  | Cell 1 on Freq 1 T1: 14; Cell 1 on Freq 1 T2: 14; Cell 1 on Freq 1 T3: 14 |  |  |  |  | -4 | -99 | 12 |  |  |  |  | For SSB Es/Iot range check
SSB_RP, nominal | dBm/SCS |  | Cell 1 on Freq 1 T1: -80.9897; Cell 1 on Freq 1 T2: -80.9897; Cell 1 on Freq 1 T3: -80.9897 |  |  |  |  | -98.9897 | -193.9897 | -82.9897 |  |  |  |  | For SSB_RP level range check
Srxlev, nominal | dB |  | Cell 1 on Freq 1 T1: 56.0103; Cell 1 on Freq 1 T2: 56.0103; Cell 1 on Freq 1 T3: 56.0103 |  |  |  |  | 38.0103 | -56.9897 | 54.0103 |  |  |  |  | Srxlev is compared to thresholds
Cell 1 Srxlev - Thresh_X_LowP | dB |  | Cell 1 on Freq 1 T1: 6.0103; Cell 1 on Freq 1 T2: 6.0103; Cell 1 on Freq 1 T3: 6.0103 | [11 empty] | Cell 1 margin
Cell 1 Srxlev - SnonintrasearchP | dB |  | Cell 1 on Freq 1 T1: 6.0103; Cell 1 on Freq 1 T2: 6.0103; Cell 1 on Freq 1 T3: 6.0103 | [11 empty] | Cell 1 margin
Cell 2 Srxlev - Thresh_Serving_LowP | dB | [11 empty] | -5.9897 | -100.9897 | 10.0103 |  |  |  |  | Cell 2 margin during T1
Cell 2 Srxlev - Thresh_X_HighP | dB | [11 empty] | -9.9897 | -104.9897 | 6.0103 |  |  |  |  | Cell 2 margin during T3
Io, nominal in Ch BW | dBm/Ch BW |  | AWGN on Freq 1 T1: -49.7753; AWGN on Freq 1 T2: -49.7753; AWGN on Freq 1 T3: -49.7753 |  | -65.4997 | -66.9551 | -54.6894 | [7 empty] | For Io level range check
c) Uncertainties |  | Test system | [17 empty] | Comment
|  |  | AWGN on Freq 1 T1: AWGN on Freq 1; Cell 1 on Freq 1 T1: Cell 1 on Freq 1 |  | AWGN on Freq 2 |  |  | Cell 2 on Freq 2
|  |  | T1 | T2 | T3 | T1 | T2 | T3 |  | T1 | T2 | T3 | T1 | T2 | T3
Noc absolute level uncertainty | +/-dB |  | AWGN on Freq 1 T1: 1.5; AWGN on Freq 1 T2: 1.5; AWGN on Freq 1 T3: 1.5 |  | 1.5 | 1.5 | 1.5
Es/Noc uncertainty | +/-dB |  | Cell 1 on Freq 1 T1: 0.3; Cell 1 on Freq 1 T2: 0.3; Cell 1 on Freq 1 T3: 0.3 |  |  |  |  | 0.3 | 0.3 | 0.3
d) Controlled parameters critical to verdict |  | Test system | [13 empty] | Uncertainty |  |  |  | Comment
|  |  | AWGN on Freq 1 T1: AWGN on Freq 1; Cell 1 on Freq 1 T1: Cell 1 on Freq 1 |  | AWGN on Freq 2 |  |  | Cell 2 on Freq 2
|  |  | T1 | T2 | T3 | T1 | T2 | T3 |  | T1 | T2 | T3 | T1 | T2 | T3 | T1 | T2 | T3
Cell 1 SSB Es/Iot sensitivity factor | dB/dB |  | 0 | 0 | 0 | 1 | 1 | 1 | [11 empty] | By inspection
Cell 1 SSB Es/Iot effect | dB |  | 0 | 0 | 0 | 0.3 | 0.3 | 0.3 |  | Cell 2 on Freq 2 T1: 0.3; Cell 2 on Freq 2 T2: 0.3; Cell 2 on Freq 2 T3: 0.3 |  | SSB Es/Iot to be within range
Cell 1 SSB_RP sensitivity factor | dB/dB |  | 1 | 1 | 1 | 1 | 1 | 1 | [11 empty] | By inspection
Cell 1 SSB_RP effect | dB |  | 1.5 | 1.5 | 1.5 | 0.3 | 0.3 | 0.3 |  | Cell 2 on Freq 2 T1: 1.5297; Cell 2 on Freq 2 T2: 1.5297; Cell 2 on Freq 2 T3: 1.5297 |  | SSB_RP to be within range
Cell 2 Es/Iot sensitivity factor | dB/dB | [8 empty] | 0 | 0 | 0 | 1 | 1 | 1 |  |  |  |  | By inspection
Cell 2 Es/Iot effect | dB | [8 empty] | 0 | 0 | 0 | 0.3 | 0.3 | 0.3 | 0.3 | 0.3 | 0.3 |  | SSB Es/Iot to be within range
Cell 2 SSB_RP sensitivity factor | dB/dB | [18 empty] | By inspection | bar: AWGN on Freq 2 T1 to Cell 2 on Freq 2 T3
Cell 2 SSB_RP effect | dB | [8 empty] | 1.5 | 1.5 | 1.5 | 0.3 | 0.3 | 0.3 | 1.5297 | 1.5297 | 1.5297 |  | SSB_RP to be within range
(Cell 1 Srxlev - Thresh_X_LowP) sensitivity factor | dB/dB |  | 1 | 1 | 1 | 1 | 1 | 1 | [11 empty] | By inspection
(Cell 1 Srxlev - Thresh_X_LowP) effect | dB |  | 1.5 | 1.5 | 1.5 | 0.3 | 0.3 | 0.3 |  | Cell 2 on Freq 2 T1: 1.5297; Cell 2 on Freq 2 T2: 1.5297; Cell 2 on Freq 2 T3: 1.5297 |  | Cell 1 margin
(Cell 1 Srxlev - SnonintrasearchP) sensitivity factor | dB/dB |  | 1 | 1 | 1 | 1 | 1 | 1 | [11 empty] | By inspection
(Cell 1 Srxlev - SnonintrasearchP) effect | dB |  | 1.5 | 1.5 | 1.5 | 0.3 | 0.3 | 0.3 |  | Cell 2 on Freq 2 T1: 1.5297; Cell 2 on Freq 2 T2: 1.5297; Cell 2 on Freq 2 T3: 1.5297 |  | Cell 1 margin
(Cell 2 Srxlev - Thresh_Serving_LowP) sensitivity factor | dB/dB | [18 empty] | By inspection | bar: AWGN on Freq 2 T1; Cell 2 on Freq 2 T1
(Cell 2 Srxlev - Thresh_Serving_LowP) effect | dB | [8 empty] | AWGN on Freq 2 T1: 1.5; Cell 2 on Freq 2 T1: 0.3; Cell 2 on Freq 2 T1: 1.5297; Cell 2 on Freq 2 T2: 0; Cell 2 on Freq 2 T3: 0 |  | Cell 2 margin, critical during T1 only
(Cell 2 Srxlev - Thresh_X_HighP) sensitivity factor | dB/dB | [18 empty] | By inspection | bar: AWGN on Freq 2 T3; Cell 2 on Freq 2 T3
(Cell 2 Srxlev - Thresh_X_HighP) effect | dB | [8 empty] | AWGN on Freq 2 T3: 1.5; Cell 2 on Freq 2 T3: 0.3; Cell 2 on Freq 2 T1: 0; Cell 2 on Freq 2 T2: 0; Cell 2 on Freq 2 T3: 1.5297 |  | Cell 2 margin, critical during T3 only
e) Determine parameters to offset | [19 empty] | Comment
Increase Cell 1 Es/Noc during T1, T2, T3 to achieve sufficient (Cell 1 Srxlev - Thresh_X_LowP) margin.
Decrease Cell 2 Noc during T1 to achieve sufficient (Cell 2 Srxlev - Thresh_Serving_LowP) margin
Increase Cell 2 Es/Noc during T1 to meet the condition of Es/Iot
Increase Cell 2 Es/Noc during T3 to achieve sufficient (Cell 2 Srxlev - Thresh_X_HighP) margin
f) Parameters modified by Test Tolerances |  | Signalled | AWGN on Freq 1 |  |  | Cell 1 on Freq 1 |  |  | Signalled | AWGN on Freq 2 T1: AWGN on Freq 2; Cell 2 on Freq 2 T1: Cell 2 on Freq 2 |  | Comment
|  |  | T1 | T2 | T3 | T1 | T2 | T3 |  | T1 | T2 | T3 | T1 | T2 | T3
Noc | dBm/15kHz |  | AWGN on Freq 1 T1: -98; AWGN on Freq 1 T2: -98; AWGN on Freq 1 T3: -98 |  | -98 | -98 | -98
Es/Noc | dB |  | Cell 1 on Freq 1 T1: 14; Cell 1 on Freq 1 T2: 14; Cell 1 on Freq 1 T3: 14 |  |  |  |  | -4 | -99 | 12
Qrxlevmin | dBm/SCS | -137 | [6 empty] | -137
SnonintrasearchP | dB | 50 | [6 empty] | -
Thresh_X_HighP | dB | 48 | [6 empty] | 48
Thresh_Serving_LowP | dB | 44 | [6 empty] | 44
Thresh_X_LowP | dB | 50 | [6 empty] | 50
Applied offset (Test Tolerance) | dB | 0 | 0 | 0 | 0 | 1.6 | 1.6 | 1.6 | 0 | -2 | 0 | 0 | 0.4 | 0 | 1.6 |  |  |  |  | Proposed values
Value modified by Test Tolerance | dB | -137 | -98 | -98 | -98 | 15.6 | 15.6 | 15.6 | -137 | -100 | -98 | -98 | -3.6 | -99 | 13.6 |  |  |  |  | Test requirement settings
Re-derived parameters
Absolute power, linear | pW/SCS |  | 0.31698 | 0.31698 | 0.31698 | 11.5088 | 11.5088 | 11.5088 |  | 0.1 | 0.15849 | 0.15849 | 0.043652 | 1.9953e-11 | 3.6308
SSB Es/Iot, nominal | dB |  | Cell 1 on Freq 1 T1: 15.6; Cell 1 on Freq 1 T2: 15.6; Cell 1 on Freq 1 T3: 15.6 |  |  |  |  | -3.6 | -99 | 13.6
SSB_RP, nominal | dBm/SCS |  | Cell 1 on Freq 1 T1: -79.3897; Cell 1 on Freq 1 T2: -79.3897; Cell 1 on Freq 1 T3: -79.3897 |  |  |  |  | -100.5897 | -193.9897 | -81.3897
Srxlev, nominal | dB |  | Cell 1 on Freq 1 T1: 57.6103; Cell 1 on Freq 1 T2: 57.6103; Cell 1 on Freq 1 T3: 57.6103 |  |  |  |  | 36.4103 | -56.9897 | 55.6103
Cell 1 Srxlev - Thresh_X_LowP | dB |  | Cell 1 on Freq 1 T1: 7.6103; Cell 1 on Freq 1 T2: 7.6103; Cell 1 on Freq 1 T3: 7.6103
Cell 1 Srxlev - SnonintrasearchP | dB |  | Cell 1 on Freq 1 T1: 7.6103; Cell 1 on Freq 1 T2: 7.6103; Cell 1 on Freq 1 T3: 7.6103
Cell 2 Srxlev - Thresh_Serving_LowP | dB | [11 empty] | -7.5897 | -100.9897 | 11.6103
Cell 2 Srxlev - Thresh_X_HighP | dB | [11 empty] | -11.5897 | -104.9897 | 7.6103
Io, nominal in Ch BW | dBm/Ch BW |  | AWGN on Freq 1 T1: -48.2268; AWGN on Freq 1 T2: -48.2268; AWGN on Freq 1 T3: -48.2268 |  | -67.382 | -66.9551 | -53.1696
g) Check controlled parameters Min/Max |  |  | AWGN on Freq 1 T1: AWGN on Freq 1; Cell 1 on Freq 1 T1: Cell 1 on Freq 1 |  | AWGN on Freq 2 |  |  | Cell 2 on Freq 2 |  |  | Uncertainty |  |  | Req't | Source and Reference
|  |  | T1 | T2 | T3 | T1 | T2 | T3 |  | T1 | T2 | T3 | T1 | T2 | T3 | T1 | T2 | T3
Cell 1 SSB Es/Iot minimum | dB |  |  |  |  | 15.3 | 15.3 | 15.3 | [10 empty] | -4 | 38.133 Table B.1.8-1
Cell 1 SSB Es/Iot nominal | dB |  |  |  |  | 15.6 | 15.6 | 15.6 |  | Uncertainty T1: 0.3; Uncertainty T2: 0.3; Uncertainty T3: 0.3
Cell 1 SSB Es/Iot maximum | dB |  |  |  |  | 15.9 | 15.9 | 15.9
Cell 1 SSB_RP minimum | dBm/SCS |  |  |  |  | -80.9194 | -80.9194 | -80.9194 | [10 empty] | -116.5 | 38.133 Table B.1.8-1, NR_CCA_FR1_J, 30kHz
Cell 1 SSB_RP nominal | dBm/SCS |  |  |  |  | -79.3897 | -79.3897 | -79.3897 |  | Uncertainty T1: 1.5297; Uncertainty T2: 1.5297; Uncertainty T3: 1.5297
Cell 1 SSB_RP maximum | dBm/SCS |  |  |  |  | -77.86 | -77.86 | -77.86
Cell 2 Es/Iot minimum | dB | [8 empty] | Cell 2 on Freq 2 T1: -3.9; Cell 2 on Freq 2 T3: 13.3 | -4 | 38.133 Table B.1.2-1, normal
Cell 2 Es/Iot nominal | dB | [8 empty] | Cell 2 on Freq 2 T1: -3.6; Cell 2 on Freq 2 T3: 13.6; Uncertainty T1: 0.3; Uncertainty T2: 0.3; Uncertainty T3: 0.3
Cell 2 Es/Iot maximum | dB | [8 empty] | Cell 2 on Freq 2 T1: -3.3; Cell 2 on Freq 2 T3: 13.9
Cell 2 SSB_RP minimum | dBm/SCS | [8 empty] | Cell 2 on Freq 2 T1: -102.1194; Cell 2 on Freq 2 T3: -82.9194 | -120.5 | 38.133 Table B.1.2-1, NR_FDD_FR1_H, 15kHz
Cell 2 SSB_RP nominal | dBm/SCS | [8 empty] | Cell 2 on Freq 2 T1: -100.5897; Cell 2 on Freq 2 T3: -81.3897; Uncertainty T1: 1.5297; Uncertainty T2: 1.5297; Uncertainty T3: 1.5297
Cell 2 SSB_RP maximum | dBm/SCS | [8 empty] | Cell 2 on Freq 2 T1: -99.06; Cell 2 on Freq 2 T3: -79.86
UE meas (Cell 1 Srxlev - Thresh_X_LowP) minimum | dB |  |  |  |  | 6.0806 | 6.0806 | 6.0806 | [10 empty] | 6 | 38.133 clause 4.2A.2.4 rank condition
UE meas (Cell 1 Srxlev - Thresh_X_LowP) nominal | dB |  |  |  |  | 7.6103 | 7.6103 | 7.6103 |  | Uncertainty T1: 1.5297; Uncertainty T2: 1.5297; Uncertainty T3: 1.5297
UE meas (Cell 1 Srxlev - Thresh_X_LowP) maximum | dB |  |  |  |  | 9.14 | 9.14 | 9.14
UE meas (Cell 1 Srxlev - SnonintrasearchP) minimum | dB |  |  |  |  | 6.0806 | 6.0806 | 6.0806 | [10 empty] | 6 | 38.133 clause 4.2A.2.4 rank condition
UE meas (Cell 1 Srxlev - SnonintrasearchP) nominal | dB |  |  |  |  | 7.6103 | 7.6103 | 7.6103 |  | Uncertainty T1: 1.5297; Uncertainty T2: 1.5297; Uncertainty T3: 1.5297
UE meas (Cell 1 Srxlev - SnonintrasearchP) maximum | dB |  |  |  |  | 9.14 | 9.14 | 9.14
UE meas (Cell 2 Srxlev - Thresh_Serving_LowPh) minimum | dB | [8 empty] | Cell 2 on Freq 2 T1: -9.1194
UE meas (Cell 2 Srxlev - Thresh_Serving_LowP) nominal | dB | [8 empty] | Cell 2 on Freq 2 T1: -7.5897; Uncertainty T1: 1.5297; Uncertainty T2: 0; Uncertainty T3: 0
UE meas (Cell 2 Srxlev - Thresh_Serving_LowP) maximum | dB | [8 empty] | Cell 2 on Freq 2 T1: -6.06 | -6 | 38.133 clause 4.2.2.4 rank condition
UE meas (Cell 2 Srxlev - Thresh_X_HighP) minimum | dB | [8 empty] | Cell 2 on Freq 2 T3: 6.0806 | 6 | 38.133 clause 4.2.2.4 rank condition
UE meas (Cell 2 Srxlev - Thresh_X_HighP) nominal | dB | [8 empty] | Cell 2 on Freq 2 T3: 7.6103; Uncertainty T1: 0; Uncertainty T2: 0; Uncertainty T3: 1.5297
UE meas (Cell 2 Srxlev - Thresh_X_HighP) maximum | dB | [8 empty] | Cell 2 on Freq 2 T3: 9.14
Do the controlled parameters meet the requirements? | [19 empty] | Yes
Note on O8: mazhaorui@huawei.com: For "off" cell at -infinity, enter "-99" as working approximation.
Note on G22: Rose, Ian: Noc is specified per 15kHz, but SS-RSRP is specified per SCS. Scale Noc to give power in SCS before adding Es/Noc.
Note on H22: Rose, Ian: Noc is specified per 15kHz, but SS-RSRP is specified per SCS. Scale Noc to give power in SCS before adding Es/Noc.
Note on I22: Rose, Ian: Noc is specified per 15kHz, but SS-RSRP is specified per SCS. Scale Noc to give power in SCS before adding Es/Noc.
Note on N22: Rose, Ian: Noc is specified per 15kHz, but SS-RSRP is specified per SCS. Scale Noc to give power in SCS before adding Es/Noc.
Note on O22: Rose, Ian: Noc is specified per 15kHz, but SS-RSRP is specified per SCS. Scale Noc to give power in SCS before adding Es/Noc.
Note on P22: Rose, Ian: Noc is specified per 15kHz, but SS-RSRP is specified per SCS. Scale Noc to give power in SCS before adding Es/Noc.