## Template
Template | Template is for 2 intra-frequency cells
|  | Test case | 38.133 | 38.533 | Company
Test cases | The following RRM Test cases in 38.533 are based on this template: | 6.3.1.18 | v18.7.0 | v18.4.0 | Nokia

## 6.3.1.18-1
a) Original specified key parameters |  | AWGN |  | Cell 1 |  | Cell 2 |  |  |  |  | Comment
|  | T1 | T2 | T1 | T2 | T1 | T2
Units
Subcarrier spacing | kHz | 15 | 15 | [7 empty] | 38.133 Table A.6.3.1.2.2-1
Channel bandwidth | MHz | 3 | 3 | [7 empty] | 38.133 Table A.6.3.1.18.2-3
Noc | dBm/15kHz | -98 | -98 | [7 empty] | 38.133 Table A.6.3.1.2.2-3
Es/Noc | dB |  |  | 8 | 8 | -99 | 8 |  |  |  | 38.133 Table A.6.3.1.2.2-3
RBs in Channel bandwidth |  |  |  | 15 | 15 | 15 | 15 |  |  |  | 38.133 Table A.6.3.1.18.2-3
Ref: TS 38.133 v18.7.0 clause A.6.3.1.18
b) Derived parameters |  | AWGN |  | Cell 1 |  | Cell 2 |  |  |  |  | Comment
|  | T1 | T2 | T1 | T2 | T1 | T2
Absolute power, linear | pW/SCS | 0.15849 | 0.15849 | 1 | 1 | 1.9953e-11 | 1 |  |  |  | For calculating sensitivity factors
SSB Es/Iot, nominal | dB |  |  | 8 | -0.63892 | -107.6389 | -0.63892 |  |  |  | For SSB Es/Iot range check
SSB_RP, nominal | dBm/SCS |  |  | -90 | -90 | -197 | -90 |  |  |  | For SSB_RP level range check
Io, nominal in Ch BW | dBm/Ch BW | -66.8084 | -64.1058 | [7 empty] | For Io level range check
c) Uncertainties |  | Test system | [8 empty] | Comment
|  | AWGN |  | Cell 1 |  | Cell 2
|  | T1 | T2 | T1 | T2 | T1 | T2
Noc absolute level uncertainty | +/-dB | 1.5 | 1.5
Es/Noc uncertainty | +/-dB |  |  | 0.3 | 0.3 | 0.3 | 0.3
d) Controlled parameters critical to verdict |  | Test system | [5 empty] | Uncertainty |  |  | Comment
|  | AWGN |  | Cell 1 |  | Cell 2
|  | T1 | T2 | T1 | T2 | T1 | T2 | T1 | T2
Cell 1 SSB Es/Iot sensitivity factor | dB/dB | 0 | 0 | 1 | 1 | 1.2589e-10 | 0.86319 |  |  |  | Calculated from linear powers and by inspection
Cell 1 SSB Es/Iot effect | dB | 0 | 0 | 0.3 | 0.3 | 3.7768e-11 | 0.25896 | 0.3 | 0.39631 |  | SSB Es/Iot to be within range
Cell 1 SSB_RP sensitivity factor | dB/dB | 1 | 1 | 1 | 1 | 0 | 0 |  |  |  | By inspection
Cell 1 SSB_RP effect | dB | 1.5 | 1.5 | 0.3 | 0.3 | 0 | 0 | 1.5297 | 1.5297 |  | SSB_RP to be within range
Cell 2 SSB Es/Iot sensitivity factor | dB/dB | 0 | 0 | 0.86319 | 0.86319 | 1 | 1 |  |  |  | Calculated from linear powers and by inspection
Cell 2 SSB Es/Iot effect | dB | 0 | 0 | 0.25896 | 0.25896 | 0.3 | 0.3 | 0.39631 | 0.39631 |  | SSB Es/Iot to be within range
Cell 2 SSB_RP sensitivity factor | dB/dB | 1 | 1 | 0 | 0 | 1 | 1 |  |  |  | By inspection
Cell 2 SSB_RP effect | dB | 1.5 | 1.5 | 0 | 0 | 0.3 | 0.3 | 1.5297 | 1.5297 |  | SSB_RP to be within range
Io sensitivity factor | dB/dB | 1 | 1 | 0.86319 | 0.46329 | 1.7223e-11 | 0.46329 |  |  |  | Calculated from linear powers and by inspection
Io effect | dB | 1.5 | 1.5 | 0.25896 | 0.13899 | 5.1669e-12 | 0.13899 | 1.5222 | 1.5128 |  | Io to be within range
e) Determine parameters to offset | [10 empty] | Comment
No offset is needed.
f) Parameters modified by Test Tolerances |  | AWGN |  | Cell 1 |  | Cell 2 |  |  |  |  | Comment
|  | T1 | T2 | T1 | T2 | T1 | T2
Noc | dBm/15kHz | -98 | -98
Es/Noc | dB |  |  | 8 | 8 | -99 | 8
A3-Offset | dB
Applied offset (Test Tolerance) | dB | 0 | 0 | 0 | 0 | 0 | 0 |  |  |  | Proposed values
Value modified by Test Tolerance | dB | -98 | -98 | 8 | 8 | -99 | 8 |  |  |  | Test requirement settings
Re-derived parameters
Absolute power, linear | pW/SCS | 0.15849 | 0.15849 | 1 | 1 | 1.9953e-11 | 1
SSB Es/Iot, nominal | dB |  |  | 8 | -0.63892 | -107.6389 | -0.63892
SSB_RP, nominal | dBm/SCS |  |  | -90 | -90 | -197 | -90
Io, nominal in Ch BW | dBm/Ch BW | -66.8084 | -64.1058
g) Check controlled parameters Min/Max |  | AWGN |  | Cell 1 |  | Cell 2 |  | Uncertainty |  | Req't | Source and Reference
|  | T1 | T2 | T1 | T2 | T1 | T2 | T1 | T2
Cell 1 SSB Es/Iot minimum | dB |  |  | 7.7 | -1.0352 |  |  |  |  | -6 | 38.133 Table B.2.2-1
Cell 1 SSB Es/Iot nominal | dB |  |  | 8 | -0.63892 |  |  | 0.3 | 0.39631
Cell 1 SSB Es/Iot maximum | dB |  |  | 8.3 | -0.24261
Cell 1 SSB_RP minimum | dBm/SCS |  |  | -91.5297 | -91.5297 |  |  |  |  | -124 | 38.133 Table B.2.2-1, NR_FDD_FR1_G, 15kHz
Cell 1 SSB_RP nominal | dBm/SCS |  |  | -90 | -90 |  |  | 1.5297 | 1.5297
Cell 1 SSB_RP maximum | dBm/SCS |  |  | -88.4703 | -88.4703
Cell 2 SSB Es/Iot minimum | dB | [5 empty] | -1.0352 |  |  | -2 | 38.133 clause 6.1.1.2.2
Cell 2 SSB Es/Iot nominal | dB | [5 empty] | -0.63892 | 0.39631 | 0.39631
Cell 2 SSB Es/Iot maximum | dB | [5 empty] | -0.24261
Cell 2 SSB_RP minimum | dBm/SCS | [5 empty] | -91.5297 |  |  | -124 | 38.133 Table B.2.2-1, NR_FDD_FR1_G, 15kHz
Cell 2 SSB_RP nominal | dBm/SCS | [5 empty] | -90 | 1.5297 | 1.5297
Cell 2 SSB_RP maximum | dBm/SCS | [5 empty] | -88.4703
Io minimum | dBm/Ch BW | -68.3305 | -65.6186 | [6 empty] | -95.4473 | 38.133 Table 10.1.2.1.2-1, NR_FDD_FR1_G, 15kHz
Io nominal | dBm/Ch BW | -66.8084 | -64.1058 |  |  |  |  | 1.5222 | 1.5128
Io maximum | dBm/Ch BW | -65.2862 | -62.593 | [6 empty] | -50 | 38.133 Table 10.1.2.1.2-1
Do the controlled parameters meet the requirements? | [10 empty] | Yes
Note on G8: Rose, Ian: For "off" cell at -infinity, enter "-99" as working approximation.
Note on E17: Rose, Ian: Noc is specified per 15kHz, but SS-RSRP is specified per SCS. Scale Noc to give power in SCS before adding Es/Noc.
Note on F17: Rose, Ian: Noc is specified per 15kHz, but SS-RSRP is specified per SCS. Scale Noc to give power in SCS before adding Es/Noc.
Note on G17: Rose, Ian: Noc is specified per 15kHz, but SS-RSRP is specified per SCS. Scale Noc to give power in SCS before adding Es/Noc.
Note on H17: Rose, Ian: Noc is specified per 15kHz, but SS-RSRP is specified per SCS. Scale Noc to give power in SCS before adding Es/Noc.
Note on H18: Rose, Ian: Assume no need to calcuate this for SSB index 1.

## 6.3.1.18-2
a) Original specified key parameters |  | AWGN |  | Cell 1 |  | Cell 2 |  |  |  |  | Comment
|  | T1 | T2 | T1 | T2 | T1 | T2
Units
Subcarrier spacing | kHz | 15 | 15 | [7 empty] | 38.133 Table A.6.3.1.2.2-1
Channel bandwidth | MHz | 3 | 3 | [7 empty] | 38.133 Table A.6.3.1.18.2-3
Noc | dBm/15kHz | -98 | -98 | [7 empty] | 38.133 Table A.6.3.1.2.2-3
Es/Noc | dB |  |  | 8 | 8 | -99 | 8 |  |  |  | 38.133 Table A.6.3.1.2.2-3
RBs in Channel bandwidth |  |  |  | 12 | 12 | 12 | 12 |  |  |  | 38.133 Table A.6.3.1.18.2-3
Ref: TS 38.133 v18.7.0 clause A.6.3.1.18
b) Derived parameters |  | AWGN |  | Cell 1 |  | Cell 2 |  |  |  |  | Comment
|  | T1 | T2 | T1 | T2 | T1 | T2
Absolute power, linear | pW/SCS | 0.15849 | 0.15849 | 1 | 1 | 1.9953e-11 | 1 |  |  |  | For calculating sensitivity factors
SSB Es/Iot, nominal | dB |  |  | 8 | -0.63892 | -107.6389 | -0.63892 |  |  |  | For SSB Es/Iot range check
SSB_RP, nominal | dBm/SCS |  |  | -90 | -90 | -197 | -90 |  |  |  | For SSB_RP level range check
Io, nominal in Ch BW | dBm/Ch BW | -67.7775 | -65.0749 | [7 empty] | For Io level range check
c) Uncertainties |  | Test system | [8 empty] | Comment
|  | AWGN |  | Cell 1 |  | Cell 2
|  | T1 | T2 | T1 | T2 | T1 | T2
Noc absolute level uncertainty | +/-dB | 1.5 | 1.5
Es/Noc uncertainty | +/-dB |  |  | 0.3 | 0.3 | 0.3 | 0.3
d) Controlled parameters critical to verdict |  | Test system | [5 empty] | Uncertainty |  |  | Comment
|  | AWGN |  | Cell 1 |  | Cell 2
|  | T1 | T2 | T1 | T2 | T1 | T2 | T1 | T2
Cell 1 SSB Es/Iot sensitivity factor | dB/dB | 0 | 0 | 1 | 1 | 1.2589e-10 | 0.86319 |  |  |  | Calculated from linear powers and by inspection
Cell 1 SSB Es/Iot effect | dB | 0 | 0 | 0.3 | 0.3 | 3.7768e-11 | 0.25896 | 0.3 | 0.39631 |  | SSB Es/Iot to be within range
Cell 1 SSB_RP sensitivity factor | dB/dB | 1 | 1 | 1 | 1 | 0 | 0 |  |  |  | By inspection
Cell 1 SSB_RP effect | dB | 1.5 | 1.5 | 0.3 | 0.3 | 0 | 0 | 1.5297 | 1.5297 |  | SSB_RP to be within range
Cell 2 SSB Es/Iot sensitivity factor | dB/dB | 0 | 0 | 0.86319 | 0.86319 | 1 | 1 |  |  |  | Calculated from linear powers and by inspection
Cell 2 SSB Es/Iot effect | dB | 0 | 0 | 0.25896 | 0.25896 | 0.3 | 0.3 | 0.39631 | 0.39631 |  | SSB Es/Iot to be within range
Cell 2 SSB_RP sensitivity factor | dB/dB | 1 | 1 | 0 | 0 | 1 | 1 |  |  |  | By inspection
Cell 2 SSB_RP effect | dB | 1.5 | 1.5 | 0 | 0 | 0.3 | 0.3 | 1.5297 | 1.5297 |  | SSB_RP to be within range
Io sensitivity factor | dB/dB | 1 | 1 | 0.86319 | 0.46329 | 1.7223e-11 | 0.46329 |  |  |  | Calculated from linear powers and by inspection
Io effect | dB | 1.5 | 1.5 | 0.25896 | 0.13899 | 5.1669e-12 | 0.13899 | 1.5222 | 1.5128 |  | Io to be within range
e) Determine parameters to offset | [10 empty] | Comment
No offset is needed.
f) Parameters modified by Test Tolerances |  | AWGN |  | Cell 1 |  | Cell 2 |  |  |  |  | Comment
|  | T1 | T2 | T1 | T2 | T1 | T2
Noc | dBm/15kHz | -98 | -98
Es/Noc | dB |  |  | 8 | 8 | -99 | 8
A3-Offset | dB
Applied offset (Test Tolerance) | dB | 0 | 0 | 0 | 0 | 0 | 0 |  |  |  | Proposed values
Value modified by Test Tolerance | dB | -98 | -98 | 8 | 8 | -99 | 8 |  |  |  | Test requirement settings
Re-derived parameters
Absolute power, linear | pW/SCS | 0.15849 | 0.15849 | 1 | 1 | 1.9953e-11 | 1
SSB Es/Iot, nominal | dB |  |  | 8 | -0.63892 | -107.6389 | -0.63892
SSB_RP, nominal | dBm/SCS |  |  | -90 | -90 | -197 | -90
Io, nominal in Ch BW | dBm/Ch BW | -67.7775 | -65.0749
g) Check controlled parameters Min/Max |  | AWGN |  | Cell 1 |  | Cell 2 |  | Uncertainty |  | Req't | Source and Reference
|  | T1 | T2 | T1 | T2 | T1 | T2 | T1 | T2
Cell 1 SSB Es/Iot minimum | dB |  |  | 7.7 | -1.0352 |  |  |  |  | -6 | 38.133 Table B.2.2-1
Cell 1 SSB Es/Iot nominal | dB |  |  | 8 | -0.63892 |  |  | 0.3 | 0.39631
Cell 1 SSB Es/Iot maximum | dB |  |  | 8.3 | -0.24261
Cell 1 SSB_RP minimum | dBm/SCS |  |  | -91.5297 | -91.5297 |  |  |  |  | -127 | 38.133 Table B.2.2-1, NR_FDD_FR1_A, 15kHz
Cell 1 SSB_RP nominal | dBm/SCS |  |  | -90 | -90 |  |  | 1.5297 | 1.5297
Cell 1 SSB_RP maximum | dBm/SCS |  |  | -88.4703 | -88.4703
Cell 2 SSB Es/Iot minimum | dB | [5 empty] | -1.0352 |  |  | -2 | 38.133 clause 6.1.1.2.2
Cell 2 SSB Es/Iot nominal | dB | [5 empty] | -0.63892 | 0.39631 | 0.39631
Cell 2 SSB Es/Iot maximum | dB | [5 empty] | -0.24261
Cell 2 SSB_RP minimum | dBm/SCS | [5 empty] | -91.5297 |  |  | -127 | 38.133 Table B.2.2-1, NR_FDD_FR1_A, 15kHz
Cell 2 SSB_RP nominal | dBm/SCS | [5 empty] | -90 | 1.5297 | 1.5297
Cell 2 SSB_RP maximum | dBm/SCS | [5 empty] | -88.4703
Io minimum | dBm/Ch BW | -69.2996 | -66.5877 | [6 empty] | -99.4164 | 38.133 Table 10.1.2.1.2-1, NR_FDD_FR1_A, 15kHz
Io nominal | dBm/Ch BW | -67.7775 | -65.0749 |  |  |  |  | 1.5222 | 1.5128
Io maximum | dBm/Ch BW | -66.2553 | -63.5621 | [6 empty] | -50 | 38.133 Table 10.1.2.1.2-1
Do the controlled parameters meet the requirements? | [10 empty] | Yes
Note on G8: Rose, Ian: For "off" cell at -infinity, enter "-99" as working approximation.
Note on E17: Rose, Ian: Noc is specified per 15kHz, but SS-RSRP is specified per SCS. Scale Noc to give power in SCS before adding Es/Noc.
Note on F17: Rose, Ian: Noc is specified per 15kHz, but SS-RSRP is specified per SCS. Scale Noc to give power in SCS before adding Es/Noc.
Note on G17: Rose, Ian: Noc is specified per 15kHz, but SS-RSRP is specified per SCS. Scale Noc to give power in SCS before adding Es/Noc.
Note on H17: Rose, Ian: Noc is specified per 15kHz, but SS-RSRP is specified per SCS. Scale Noc to give power in SCS before adding Es/Noc.
Note on H18: Rose, Ian: Assume no need to calcuate this for SSB index 1.