## Deployment scenarios
|  | Company A | Company A | Company B | Company B | Company B
Assumptions |  | Company A #1 | Company A #2 | Company B #1 | Company B #2 | Company B #2
AI/ML model description | AL/ML model description (e.g., backbone, structure)
Pre-processing
Post-processing
FLOPs/M for model
FLOPs/M for pre/post processing
Parameters/M
Storage /Mbytes
Input type
Output type
Assumption | CSI feedback periodicity
Observation window (number/distance)
Prediction window (number/distance between prediction instances/distance from the last observation instance to the 1st prediction instance)
Whether/how to adopt spatial consistency
Generalization Case 1 | Train (setting#B, size/k)
Test (setting#B, size/k)
SGCS (1,…N, N is number of prediction instances)
NMSE (1,…N, N is number of prediction instances)
Generalization Case 2-Absolute value/gain(SGCS in %; NMSE in dB) over Case 1 | Train (setting#A, size/k)
Test (setting#B, size/k)
SGCS (1,…N, N is number of prediction instances)
NMSE (1,…N, N is number of prediction instances)
Generalization Case 3-Absolute value/gain(SGCS in %; NMSE in dB) over Case 1 | Train (setting#A+#B, size/k)
Test (setting#B, size/k)
SGCS (1,…N, N is number of prediction instances)
NMSE (1,…N, N is number of prediction instances)
Fine-tuning case (optional)-Absolute value/gain(SGCS in %; NMSE in dB) over Case 1 | Train (setting#A, size/k)
Fine-tune (setting#B, size/k)
Test (setting#B, size/k)
SGCS (1,…N, N is number of prediction instances)
NMSE (1,…N, N is number of prediction instances)
Others

## Carrier frequencies
|  | Company A | Company A | Company B | Company B | Company B
Assumptions |  | Company A #1 | Company A #2 | Company B #1 | Company B #2 | Company B #2
AI/ML model description | AL/ML model description (e.g., backbone, structure)
Pre-processing
Post-processing
FLOPs/M for model
FLOPs/M for pre/post processing
Parameters/M
Storage /Mbytes
Input type
Output type
Assumption | CSI feedback periodicity
Observation window (number/distance)
Prediction window (number/distance between prediction instances/distance from the last observation instance to the 1st prediction instance)
Whether/how to adopt spatial consistency
Generalization Case 1 | Train (setting#A, size/k)
Test (setting#A, size/k)
SGCS (1,…N, N is number of prediction instances)
NMSE (1,…N, N is number of prediction instances)
Generalization Case 2-Absolute value/gain(SGCS in %; NMSE in dB) over Case 1 | Train (setting#A, size/k)
Test (setting#B, size/k)
SGCS (1,…N, N is number of prediction instances)
NMSE (1,…N, N is number of prediction instances)
Generalization Case 3-Absolute value/gain(SGCS in %; NMSE in dB) over Case 1 | Train (setting#A+#B, size/k)
Test (setting#B, size/k)
SGCS (1,…N, N is number of prediction instances)
NMSE (1,…N, N is number of prediction instances)
Fine-tuning case (optional)-Absolute value/gain(SGCS in %; NMSE in dB) over Case 1 | Train (setting#A, size/k)
Fine-tune (setting#B, size/k)
Test (setting#B, size/k)
SGCS (1,…N, N is number of prediction instances)
NMSE (1,…N, N is number of prediction instances)
Others

## UE speeds
|  | Huawei |  | CATT |  | Company B
Assumptions |  | Huawei#1 | Huawei#2 | CATT#1 | CATT#2 | Company B #2
AI/ML model description | AL/ML model description (e.g., backbone, structure) | MLP-mixer | MLP-mixer | Convolutional LSTM | Convolutional LSTM
Pre-processing
Post-processing
| FLOPs/M for model | 12 | 12 | 1496(for full bandwith prediction) | 1496(for full bandwith prediction)
FLOPs/M for pre/post processing
| Parameters/M | 0.33 | 0.33 | 0.28 | 0.28
Storage /Mbytes
| Input type | Channel matrix | Channel matrix | Raw channel matrix | Raw channel matrix
| Output type | Channel matrix | Channel matrix | Raw channel matrix | Raw channel matrix
Assumption | CSI feedback periodicity | 5ms | 5ms | 5ms | 5ms
| Observation window (number/distance) | 5/5ms | 5/5ms | 5/5ms | 5/5ms
| Prediction window (number/distance between prediction instances/distance from the last observation instance to the 1st prediction instance) | 1/5ms/5ms | 1/5ms/5ms | 1/5ms/5ms | 1/5ms/5ms
| Whether/how to adopt spatial consistency | no | no | no | no
Generalization Case 1 | Train (setting#B, size/k) | 30km/h, 1000 | 60km/h, 1000 | 30km/h, 37 | 60km/h, 37
| Test (setting#B, size/k) | 30km/h, 5 | 60km/h, 5 | 30km/h, 4 | 60km/h, 4
| SGCS (1,…N, N is number of prediction instances) | 0.979 | 0.861 | 0.85243 | 0.77654
NMSE (1,…N, N is number of prediction instances)
Generalization Case 2-Absolute value/gain(SGCS in %; NMSE in dB) over Case 1 | Train (setting#A, size/k) | 60km/h, 1000 | 30km/h, 1000 | 60km/h, 37 | 30km/h, 37
| Test (setting#B, size/k) | 30km/h, 5 | 60km/h, 5 | 30km/h, 4 | 60km/h, 4
| SGCS (1,…N, N is number of prediction instances) | 0.924/-6% | 0.591/-31% | 0.801/-6.05% | 0.762/-1.9%
NMSE (1,…N, N is number of prediction instances)
Generalization Case 3-Absolute value/gain(SGCS in %; NMSE in dB) over Case 1 | Train (setting#A+#B, size/k) | 30km/h+60km/h, 500+500 | 30km/h+60km/h, 500+500 | 30km/h+60km/h, 37 | 30km/h+60km/h, 37
| Test (setting#B, size/k) | 30km/h, 5 | 60km/h, 5 | 30km/h, 4 | 60km/h, 4
| SGCS (1,…N, N is number of prediction instances) | 0.97/-0.9% | 0.849/-1.4% | 0.855/+0.35% | 0.796/+2.4%
NMSE (1,…N, N is number of prediction instances)
Fine-tuning case (optional)-Absolute value/gain(SGCS in %; NMSE in dB) over Case 1 | Train (setting#A, size/k)
Fine-tune (setting#B, size/k)
Test (setting#B, size/k)
SGCS (1,…N, N is number of prediction instances)
NMSE (1,…N, N is number of prediction instances)

## Freq. granularity assumption
|  | Company A | Company A | Company B | Company B | Company B
Assumptions |  | Company A #1 | Company A #2 | Company B #1 | Company B #2 | Company B #2
AI/ML model description | AL/ML model description (e.g., backbone, structure)
Pre-processing
Post-processing
FLOPs/M for model
FLOPs/M for pre/post processing
Parameters/M
Storage /Mbytes
Input type
Output type
Assumption | CSI feedback periodicity
Observation window (number/distance)
Prediction window (number/distance between prediction instances/distance from the last observation instance to the 1st prediction instance)
Whether/how to adopt spatial consistency
Generalization Case 1 | Train (setting#A, size/k)
Test (setting#A, size/k)
SGCS (1,…N, N is number of prediction instances)
NMSE (1,…N, N is number of prediction instances)
Generalization Case 2-Absolute value/gain(SGCS in %; NMSE in dB) over Case 1 | Train (setting#A, size/k)
Test (setting#B, size/k)
SGCS (1,…N, N is number of prediction instances)
NMSE (1,…N, N is number of prediction instances)
Generalization Case 3-Absolute value/gain(SGCS in %; NMSE in dB) over Case 1 | Train (setting#A+#B, size/k)
Test (setting#B, size/k)
SGCS (1,…N, N is number of prediction instances)
NMSE (1,…N, N is number of prediction instances)
Fine-tuning case (optional)-Absolute value/gain(SGCS in %; NMSE in dB) over Case 1 | Train (setting#A, size/k)
Fine-tune (setting#B, size/k)
Test (setting#B, size/k)
SGCS (1,…N, N is number of prediction instances)
NMSE (1,…N, N is number of prediction instances)
Others

## Antenna port numbers
|  | Company A | Company A | Company B | Company B | Company B
Assumptions |  | Company A #1 | Company A #2 | Company B #1 | Company B #2 | Company B #2
AI/ML model description | AL/ML model description (e.g., backbone, structure)
Pre-processing
Post-processing
FLOPs/M for model
FLOPs/M for pre/post processing
Parameters/M
Storage /Mbytes
Input type
Output type
Assumption | CSI feedback periodicity
Observation window (number/distance)
Prediction window (number/distance between prediction instances/distance from the last observation instance to the 1st prediction instance)
Whether/how to adopt spatial consistency
Generalization Case 1 | Train (setting#A, size/k)
Test (setting#A, size/k)
SGCS (1,…N, N is number of prediction instances)
NMSE (1,…N, N is number of prediction instances)
Generalization Case 2-Absolute value/gain(SGCS in %; NMSE in dB) over Case 1 | Train (setting#A, size/k)
Test (setting#B, size/k)
SGCS (1,…N, N is number of prediction instances)
NMSE (1,…N, N is number of prediction instances)
Generalization Case 3-Absolute value/gain(SGCS in %; NMSE in dB) over Case 1 | Train (setting#A+#B, size/k)
Test (setting#B, size/k)
SGCS (1,…N, N is number of prediction instances)
NMSE (1,…N, N is number of prediction instances)
Fine-tuning case (optional)-Absolute value/gain(SGCS in %; NMSE in dB) over Case 1 | Train (setting#A, size/k)
Fine-tune (setting#B, size/k)
Test (setting#B, size/k)
SGCS (1,…N, N is number of prediction instances)
NMSE (1,…N, N is number of prediction instances)
Others

## Multiple aspects
|  | Company A | Company A | Company B | Company B | Company B
Assumptions |  | Company A #1 | Company A #2 | Company B #1 | Company B #2 | Company B #2
AI/ML model description | AL/ML model description (e.g., backbone, structure)
Pre-processing
Post-processing
FLOPs/M for model
FLOPs/M for pre/post processing
Parameters/M
Storage /Mbytes
Input type
Output type
Assumption | CSI feedback periodicity
Observation window (number/distance)
Prediction window (number/distance between prediction instances/distance from the last observation instance to the 1st prediction instance)
Whether/how to adopt spatial consistency
Generalization Case 1 | Train (setting#A, size/k)
Test (setting#A, size/k)
SGCS (1,…N, N is number of prediction instances)
NMSE (1,…N, N is number of prediction instances)
Generalization Case 2-Absolute value/gain(SGCS in %; NMSE in dB) over Case 1 | Train (setting#A, size/k)
Test (setting#B, size/k)
SGCS (1,…N, N is number of prediction instances)
NMSE (1,…N, N is number of prediction instances)
Generalization Case 3-Absolute value/gain(SGCS in %; NMSE in dB) over Case 1 | Train (setting#A+#B, size/k)
Test (setting#B, size/k)
SGCS (1,…N, N is number of prediction instances)
NMSE (1,…N, N is number of prediction instances)
Fine-tuning case (optional)-Absolute value/gain(SGCS in %; NMSE in dB) over Case 1 | Train (setting#A, size/k)
Fine-tune (setting#B, size/k)
Test (setting#B, size/k)
SGCS (1,…N, N is number of prediction instances)
NMSE (1,…N, N is number of prediction instances)
Others

## Ref_of_Sources
Company | Tdoc number