## FTP, Max rank = 1,2,3,4
|  | Huawei | CATT | CATT | Company B | Company B
Assumptions |  | Huawei#1 | CATT#1 | CATT#2 | Company B #2 | Company B #2
AI/ML model description | AL/ML model backbone | MLP-mixer | Convolutional LSTM | Convolutional LSTM
Pre-processing
Post-processing
| FLOPs/M for model | 12 | 1496(for full bandwith prediction) | 1496(for full bandwith prediction)
FLOPs/M for pre/post processing
| Parameters/M | 0.33 | 0.28 | 0.28
Storage /Mbytes
| Input type | Channel matrix | Raw channel matrix | Raw channel matrix
| Output type | Channel matrix | Raw channel matrix | Raw channel matrix
Assumption | UE speed | 60 | 30km/h | 60km/h
| UE distribution (Baseline: 100% outdoor, Optional: 80% indoor, 20% outdoor) | 100% outdoor | 100% outdoor | 100% outdoor
| CSI feedback periodicity | 5ms | 5ms | 5ms
| Observation window (number/distance) | 5/5ms | 5/5ms | 5/5ms
| Prediction window (number/distance between prediction instances/distance from the last observation instance to the 1st prediction instance) | 1/5ms/5ms | 1/5ms/5ms | 1/5ms/5ms
| Whether/how to adopt spatial consistency | no | No | No
| Whether/how channel estimation error is modelled | no | additive Gaussian error with E(∆h)=σ^2/(σ_h^2 P_RS+σ^2 ) h , Var(∆h)=(σ_h^4 P_RS σ^2)/[(σ_h^2 P_RS+σ^2)]^2 | additive Gaussian error with E(∆h)=σ^2/(σ_h^2 P_RS+σ^2 ) h , Var(∆h)=(σ_h^4 P_RS σ^2)/[(σ_h^2 P_RS+σ^2)]^2
| Whether/how phase discontinuity is modelled | no | No | No
| Methods used to handle the phase discontinuity (if applied) |  | NA | NA
| Codebook type for CSI report | R16 CB | R18 eType II doppler (paramCombination-Doppler-r18=6) | R18 eType II doppler (paramCombination-Doppler-r18=6)
Dataset size | Train/k | 1000 | 37 | 37
| Test/k | 5 | 4 | 4
Benchmark 1 |  | nearest historical CSI w/o prediction
SGCS of benchmark 1 (1,…N, N is number of prediction instances) |  | 0.734
Gain% for SGCS over Benchmark 1 (1,…N, N is number of prediction instances) |  | 18%
NMSE of Benchmark 1 (1,…N, N is number of prediction instances)
Gain(dB) for NMSE over Benchmark 1 (1,…N, N is number of prediction instances)
Gain for eventual KPI (Benchmark 1) | Mean UPT [(CSI feedback payload X/Y/Z), RU<=39%] | 1.2%/1.7%/2.1%
| Mean UPT [(CSI feedback payload X/Y/Z), RU 40%-69%] | 1.8%/3.9%/3.5%
| Mean UPT [(CSI feedback payload X/Y/Z), RU >=70%] | 2.5%/3.1%/4.2%
| 5% UPT [(CSI feedback payload X/Y/Z), RU<=39%] | 4.5%/18.3%/8%
| 5% UPT [(CSI feedback payload X/Y/Z), RU 40%-69%] | 11.3%/9.3%/8.6%
| 5% UPT [(CSI feedback payload X/Y/Z), RU >=70%] | 17.8%/13.4%/16.4%
Benchmark 2 |  | auto-regression | auto-regression | auto-regression
FLOPs/M |  |  | 42.57(for full bandwith prediction) | 42.57(for full bandwith prediction)
Details of complexity calculation, e.g., complexity of prediction and complexity of filter update |  |  | filter updated for each port and each PRB | filter updated for each port and each PRB
SGCS of Benchmark 2 (1,…N, N is number of prediction instances) |  | 0.829 | 0.815 | 0.711
Gain% SGCS over Benchmark 2 (1,…N, N is number of prediction instances) |  | 3.6% | 8.5% | 7.8%
NMSE of Benchmark 2 (1,…N, N is number of prediction instances)
Gain(dB) NMSE over Benchmark 2 (1,…N, N is number of prediction instances)
Gain for eventual KPI (Benchmark 2) | Mean UPT [(CSI feedback payload X/Y/Z), RU<=39%] | 0.7%/0.9%/0.8% | -2.1% (296bits) | -6.1% (296bits)
| Mean UPT [(CSI feedback payload X/Y/Z), RU 40%-69%] | 2.3%/3.1%/2.5%
| Mean UPT [(CSI feedback payload X/Y/Z), RU >=70%] | 2.4%/2%/2.5%
| 5% UPT [(CSI feedback payload X/Y/Z), RU<=39%] | 2.5%/5.2%/4.3% | 50.1% (296bits) | 47.1% (296bits)
| 5% UPT [(CSI feedback payload X/Y/Z), RU 40%-69%] | 7.7%/7%/8.6%
| 5% UPT [(CSI feedback payload X/Y/Z), RU >=70%] | 14.8%/6.7%/10.2%

## Full buffer, Max rank = 1,2,3,4
|  | CATT | CATT | Lenovo | vivo |  |  |  |  | Fujitsu
Assumptions |  | CATT#1 | CATT #2 | Lenovo #1 | uma,2GHz | uma,2GHz | uma,2GHz | uma,2GHz | uma,2GHz | Fujitsu #1 | Fujitsu #2
AI/ML model description | AL/ML model backbone | Convolutional LSTM | Convolutional LSTM | Conv-LSTM | 2D-FC | 2D-FC | 2D-FC | 2D-FC | 2D-FC | MLP-mixer | MLP-mixer
| Pre-processing |  |  | No | none | none | none | none | none | / | /
| Post-processing |  |  | No | none | none | none | none | none | / | /
| FLOPs/M for model | 1496 (for full bandwith prediction) | 1496(for full bandwith prediction) | ~30 | 77m | 77M | 77M | 77M | 77M | 24.23 | 24.23
| FLOPs/M for pre/post processing | [8 empty] | / | /
| Parameters/M | 0.28 | 0.28 | 0.0068 | 0.29M | 0.29M | 0.29M | 0.29M | 0.29M | 0.38 | 0.38
| Storage /Mbytes |  |  | 0.128 | 1.5MB | 1.5MB | 1.5MB | 1.5MB | 1.5MB | 1.6 | 1.6
| Input type | Raw channel matrix | Raw channel matrix | Raw channel matrix | raw channel | raw channel | raw channel | raw channel | raw channel | raw channel | raw channel
| Output type | Raw channel matrix | Raw channel matrix | Raw channel matrix | raw channel | raw channel | raw channel | raw channel | raw channel | raw channel | raw channel
Assumption | UE speed | 30km/h | 60km/h | 30k/h | 30km/h | 60km/h | 120km/h | 60km/h | 60km/h | 30km/h | 30km/h
| UE distribution (Baseline: 100% outdoor, Optional: 80% indoor, 20% outdoor) | 100% outdoor | 100% outdoor | 100%outdoor | 100% outdoor | 100% outdoor | 100% outdoor | 100% outdoor | 100% outdoor | 100% outdoor | 100% outdoor
| CSI feedback periodicity | 5ms | 5ms | 5ms | 5ms | 5ms | 2ms | 4ms | 2ms | 5ms | 5ms
| Observation window (number/distance) | 5/5ms | 5/5ms | 5/5ms | 10/5ms | 10/5ms | 10/2ms | 10/4ms | 10/2ms | 5/5ms | 5/5ms
| Prediction window (number/distance between prediction instances/distance from the last observation instance to the 1st prediction instance) | 1/5ms/5ms | 1/5ms/5ms | 1/5ms | 3/5ms/5ms | 3/5ms/5ms | 1/2ms/2ms | 1/4ms/4ms | 1/2ms/2ms | 1/5ms/10ms | 4/5ms/10ms
| Whether/how to adopt spatial consistency | No | No | No | spatial consistency procedure a | spatial consistency procedure a | spatial consistency procedure a | none | none | No | No
| Whether/how channel estimation error is modelled | additive Gaussian error with E(∆h)=σ^2/(σ_h^2 P_RS+σ^2 ) h , Var(∆h)=(σ_h^4 P_RS σ^2)/[(σ_h^2 P_RS+σ^2)]^2 | additive Gaussian error with E(∆h)=σ^2/(σ_h^2 P_RS+σ^2 ) h , Var(∆h)=(σ_h^4 P_RS σ^2)/[(σ_h^2 P_RS+σ^2)]^2 | None | none | none | none | none | none | Yes, based on geometry SINR | Yes, based on geometry SINR.
| Whether/how phase discontinuity is modelled | No | No | No | adopt phase discontinuity | adopt phase discontinuity | none | none | none | No | No
| Methods used to handle the phase discontinuity (if applied) | NA | NA |  | Phi max = 40° ,Time-W=20 | Phi max = 40° ,Time-W=20 | none | none | none | NA | NA
| Codebook type for CSI report | R18 eType II doppler (paramCombination-Doppler-r18=6) | R18 eType II doppler (paramCombination-Doppler-r18=6) | Rel-16 codebook | R18 etypeII PC=6 | R18 etypeII PC=6 | R16 etypeII PC=1 | R16 etypeII PC=1 | R16 etypeII PC=1 | R18 eType II doppler, PC7 | R18 eType II doppler, PC7
Dataset size | Train/k | 37 | 37 | 18.8 | 90k | 90k | 90k | 90k | 90k | 6814 | 6814
| Test/k | 4 | 4 | 4.7 | 10k | 10k | 10k | 10k | 10k | 1704 | 1704
Benchmark 1 | [6 empty] | sample and hold | sample and hold | sample and hold | nearest historical CSI w/o prediction | nearest historical CSI w/o prediction
SGCS of benchmark 1 (1,…N, N is number of prediction instances) |  |  |  | 0.8
Gain% for SGCS over Benchmark 1 (1,…N, N is number of prediction instances) |  |  |  | 16.25%
NMSE of Benchmark 1 (1,…N, N is number of prediction instances) |  |  |  | 0.52dB
Gain(dB) for NMSE over Benchmark 1 (1,…N, N is number of prediction instances) |  |  |  | 13.11dB
Gain for eventual KPI (Benchmark 1) | Mean UPT [(CSI feedback payload X/Y/Z)] |  |  | 51% |  |  | 68.2%, 59 bits | 86.5%, 59 bits | 54.6%, 59 bits | 27% (payload Z) | 11.6% (payload Z)
| 5% UPT [(CSI feedback payload X/Y/Z)] |  |  | 10.5% | [5 empty] | 9.9% (payload Z) | 2.1% (payload Z)
Benchmark 2 |  | auto-regression | auto-regression | Auto-regression | AR | AR | AR | AR | AR | auto-regression | auto-regression
FLOPs/M |  | 42.57(for full bandwith prediction) | 42.57(for full bandwith prediction) | ~100 | [5 empty] | 0.14 | 0.14
Details of complexity calculation, e.g., complexity of prediction and complexity of filter update |  | filter updated for each port and each PRB | filter updated for each port and each PRB | Complexity of parameter estimation and complexity of prediction | [5 empty] | regression coefficients are PRB and antenna port common, and updated for each CSI report. | regression coefficients are PRB and antenna port common, and updated for each CSI report.
SGCS of Benchmark 2 (1,…N, N is number of prediction instances) |  | 0.691 | 0.625 | 0.92
Gain% SGCS over Benchmark 2 (1,…N, N is number of prediction instances) |  | 17.8% | 12.5% | 1%
NMSE of Benchmark 2 (1,…N, N is number of prediction instances) |  |  |  | -11.3dB
Gain(dB) NMSE over Benchmark 2 (1,…N, N is number of prediction instances) |  |  |  | 1.29dB
Gain for eventual KPI (Benchmark 2) | Mean UPT [(CSI feedback payload X/Y/Z)] | 1.2% (296bits) | 0.2% (296bits) | 24% | 24.7%, 381bits | 41.3%, 381bits | 20.6%, 59 bits | 26.6%, 59 bits | 12.9%, 59 bits | 9.7% (payload Z) | 7% (payload Z)
| 5% UPT [(CSI feedback payload X/Y/Z)] | 6.0% (296bits) | 0.4% (296bits) | 0.2% | 81.9%, 381bits | 48.9%, 381bits |  |  |  | 2.6% (payload Z) | 6.3% (payload Z)

## IntermediateKPI
|  | Lenovo | Apple | Apple | Samsung | Samsung | vivo |  |  |  | China Telecom | China Telecom | Spreadtrum |  | Fujitsu |  |  | OPPO
Assumptions |  | Lenovo #1 | Apple #1 | Apple #2 | Samsung#1 | Samsung#2 | uma,2GHz | uma,2GHz | uma,2GHz | uma,2GHz | China Telecom #1 | China Telecom #2 | Spreadtrum #1 | Spreadtrum #2 | Fujitsu #1 | Fujitsu #2 | Fujitsu #3 | OPPO#1 | OPPO#2 | OPPO#3
AI/ML model description | AL/ML model backbone | Conv-LSTM | LSTM | LSTM | Bi-LSTM | Bi-LSTM | 2D-FC | 2D-FC | 2D-FC | 2D-FC | ConvLSTM | ConvLSTM | ConvLSTM | ConvLSTM | MLP-Mixer | MLP-mixer | MLP-Mixer | MLP-Mixer | MLP-Mixer | MLP-Mixer
| Pre-processing | No |  |  | Rank-1 channel | Rank-1 channel | none | none | none | none |  |  |  |  | / | / | phase correction | / | / | /
| Post-processing | No |  |  | No | No | none | none | none | none |  |  |  |  | / | / | / | / | / | /
| FLOPs/M for model | ~30 | 3.86 (for full BW) | 3.86 (for full BW) | 71.6 | 71.6 | 77M | 77M | 77M | 77M | 0.52M | 0.52M | 82 | 82 | 24.23 | 24.23 | 24.23 | 3.44 per model/ 178.88 per 52RB inference | 3.44 per model/ 178.88 per 52RB inference | 3.44 per model/ 178.88 per 52RB inference
| FLOPs/M for pre/post processing | [13 empty] | / | / | / | / | / | /
| Parameters/M | 0.0068 | 0.005 | 0.005 | 5.3 | 5.3 | 0.29M | 0.29M | 0.29M | 0.29M | 0.15M | 0.15M | 0.35 | 0.35 | 0.38 | 0.38 | 0.38 | 3.47 | 3.47 | 3.47
| Storage /Mbytes | 0.128 |  |  |  |  | 1.5MB | 1.5MB | 1.5MB | 1.5MB |  |  |  |  | 1.6 | 1.6 | 1.6
| Input type | Raw channel matrix | per element of channel matrix | per element of channel matrix | Channel Matrix | Channel Matrix | raw channel | raw channel | raw channel | raw channel | Channel Matrix | Channel Matrix | Raw channel matrix | Raw channel matrix | raw channel | raw channel | raw channel | raw channel | raw channel | raw channel
| Output type | Raw channel matrix | per element of channel matrix | per element of channel matrix | Channel Matrix | Channel Matrix | raw channel | raw channel | raw channel | raw channel | Channel Matrix | Channel Matrix | Raw channel matrix | Raw channel matrix | raw channel | raw channel | raw channel | raw channel | raw channel | raw channel
Assumption | UE speed | 30k/h | 30k/h | 30k/h | 10km/hr | 30km/hr | 60km/h | 120km/h | 30km/h | 30km/h | 30km/h | 60km/h | 30km/h | 30km/h | 30km/h | 30km/h | 30km/h | 30km/h | 30km/h | 30km/h
| UE distribution (Baseline: 100% outdoor, Optional: 80% indoor, 20% outdoor) | 100%outdoor | 100% outdoor | 100% outdoor | 100% outdoor | 100% outdoor | 100% outdoor | 100% outdoor | 100% outdoor | 100% outdoor | 100% outdoor | 100% outdoor | 100% outdoor | 100% outdoor | 100% outdoor | 100% outdoor | 100% outdoor | 100% outdoor | 100% outdoor | 100% outdoor
| CSI feedback periodicity | 5ms | 5ms | 5ms | 5ms | 5ms | 4ms | 2ms | 5ms | 5ms | 5ms | 5ms | 5ms | 5ms | 5ms | 5ms | 5ms | 5ms | 5ms | 5ms
| Observation window (number/distance) | 5/5ms | 10/5ms | 10/5ms | 5/5ms | 5/5ms | 10/4ms | 10/2ms | 10/5ms | 10/5ms | 10/5ms | 10/5ms | 5/5ms | 4/5ms | 5/5ms | 5/5ms | 5/5ms | 4/5ms | 5/5ms | 10/5ms
| Prediction window (number/distance between prediction instances/distance from the last observation instance to the 1st prediction instance) | 1/5ms/5ms | 1/5ms/5ms | 1/5ms/5ms | 4/5ms/5ms | 1/5ms/5ms | 1/4ms/4ms | 1/2ms/2ms | 1/5ms/5ms | 1/5ms/5ms | 1/5ms/5ms | 1/5ms/5ms | 1/5ms/5ms | 1/5ms/5ms | 1/5ms/10ms | 1/5ms/10ms | 1/5ms/10ms | 1,2,3,4/5ms/5ms | 1,2,3,4/5ms/5ms | 1,2,3,4/5ms/5ms
| Whether/how to adopt spatial consistency | No | No | No | Yes | No | spatial consistency procedure a | spatial consistency procedure a | spatial consistency procedure a | spatial consistency procedure a | Spatial consistency = off; | Spatial consistency = off; | No | No | No | No | No | No | No | No
| Whether/how channel estimation error is modelled | None | None | None |  |  | none | none | Yes, Gaussian matrix with standard deviation as 0.3 | Yes, Gaussian matrix with standard deviation as 0.1 | None | None | no | no | No | Yes, variance=0.03 | No | No | No | No
| Whether/how phase discontinuity is modelled | No | No | No | NA | NA | none | none | none | none | No | No | No | No | No | Yes | Yes | No | No | No
| Methods used to handle the phase discontinuity (if applied) |  |  |  | NA | NA | none | none | none | none |  |  |  |  | NA | / | Rel-18 doppler codebook like phase correction. | / | / | /
| Codebook type for CSI report | Rel-16 codebook | Ideal SVD | Ideal SVD | Ideal SVD | Ideal SVD | non-codebook | non-codebook | non-codebook | non-codebook | Rel-16 codebook | Rel-16 codebook |  |  | Ideal feedback | Ideal feedback | Ideal feedback | Ideal | Ideal | Ideal
Dataset size | Train/k | 18.8 | 2000 | 2000 | 200 | 200 | 90k | 90k | 90k | 90k | 168k | 168k | 102.6 | 102.6 | 6814 | 6814 | 6814 | 1083 | 1083 | 1083
| Test/k | 4.7 | 200 | 200 | 40 | 40 | 10k | 10k | 10k | 10k | 42k | 42k | 11.4 | 11.4 | 1704 | 1704 | 1704 | 57 | 57 | 57
Benchmark 1 |  |  |  |  | nearest historical CSI w/o prediction | nearest historical CSI w/o prediction | sample and hold | sample and hold | sample and hold | sample and hold |  |  |  |  | nearest historical CSI w/o prediction | nearest historical CSI w/o prediction | nearest historical CSI w/o prediction | sample-and-hold | sample-and-hold | sample-and-hold
SGCS of benchmark 1 (1,…N, N is number of prediction instances) |  | 0.8 | 0.81 | 0.81 | 0.6581/0.4110/0.4629/0.5418 | 0.8924 | 0.32 | 0.3 |  |  | 0.8532 | 0.8287 | 0.8707 | 0.8606 | 0.7359 | 0.5992 | 0.6003 | 0.825,0.782,0.755,0.747 | 0.825,0.782,0.755,0.747 | 0.825,0.782,0.755,0.747
SGCS-Absolute value/gain% over benchmark 1 (1,…N, N is number of prediction instances) |  | 0.93/16.25% | 20% | 20% | 17%/62.94%/23.12%/-1.61% | 9.55% | 90.6% | 68.2% | 65.3% | 62.8% | 0.9682(13.48%) | 0.9159(10.52%) | 9.99% | 10.26% | 31.65% | 29.89% | 52.87% | 0.992/20.2%, 0.963/23.1%, 0.920/17.5%, 0.874/17.0% | 0.995/20.6%, 0.983/25.7%, 0.935/23.8%, 0.894/19.7% | 0.998/21.0%, 0.989/26.5%, 0.963/27.5%, 0.929/24.4%
NMSE of Benchmark 1 (1,…N, N is number of prediction instances) |  | 0.52dB
NMSE-Absolute value/gain(dB) over benchmark 1 (1,…N, N is number of prediction instances) |  | -12.59dB/13.11dB
Gain for eventual KPI (Benchmark 1) | Mean UPT [(CSI feedback payload X/Y/Z)] | 51%
| 5% UPT [(CSI feedback payload X/Y/Z)] | 10.5%
Benchmark 2 |  | Auto-regression | Weiner | Weiner |  |  | AR | AR | AR | AR |  |  | auto-regression | auto-regression | auto-regression | auto-regression | auto-regression | auto-regression | auto-regression | auto-regression
FLOPs/M |  | ~100M | 0.067(no filter update, for ap-CSI-RS) | 11.267 | [8 empty] | 75.87 | 39.15 | 0.14 | 0.14 | 0.14 | 57 | 57 | 57
Details of complexity calculation, e.g., complexity of prediction and complexity of filter update |  | Complexity of parameter estimation and complexity of prediction | Complexity of prediction only | Complexity of prediction: 0.067M Complexity of filter update: 11.2M | [10 empty] | regression coefficients are PRB and antenna port common, and updated for each CSI report. | regression coefficients are PRB and antenna port common, and updated for each CSI report. | regression coefficients are PRB and antenna port common, and updated for each CSI report. | 54M for filter update, 3M for prediction | 54M for filter update, 3M for prediction | 54M for filter update, 3M for prediction
SGCS of Benchmark 2 (1,…N, N is number of prediction instances) |  | 0.92 | 0.83 | 0.99 |  |  | 0.55 | 0.41 |  |  |  |  | 0.9131 | 0.9084 | 0.9294 | 0.7256 | 0.754 | 0.974,0.918,0.869,0.828 | 0.986,0.940,0.892,0.849 | 0.998,0.981,0.943,0.903
SGCS-Absolute value/gain% over benchmark 2 (1,…N, N is number of prediction instances) |  | 0.93/1% | 17% | -2% |  |  | 48.8% | 20.6% | 25.7% | 10.4% |  |  | 4.88% | 4.45% | 26.29% | 7.26% | 25.6%
NMSE of Benchmark 2 (1,…N, N is number of prediction instances) |  | -11.3dB
NMSE-Absolute value/gain(dB) over benchmark 2 (1,…N, N is number of prediction instances) |  | 1.29dB
Gain for eventual KPI (Benchmark 2) | Mean UPT [(CSI feedback payload X/Y/Z)] | 24%
| 5% UPT [(CSI feedback payload X/Y/Z)] | 0.2%

## Ref_of_Sources
Company | Tdoc number