## FTP, Max rank = 1,2,4
Company
Assumptions |  | Company#1 | Company#2
Global/local region modeling assumptions | Global or local | global | local
| Global/local region modeling (e.g., Dense Urban for global region, Option 1 or Option 2 for local region, and further details) | Dense Urban 80% outdoor, 20% indoor | Option 1: Indoor UEs at ground level dropped within a 25 m. by 25 m. region
Spatial consistency modeling
temporal modeling, e.g., how temporal variation is modelled in train and test sets
Common description | Input type | Precoding vector per SB | Precoding vector per SB
| Output type | Precoding vector per SB | Precoding vector per SB
| Quantization /dequantization method | Vector Quantization (VQ-aware training case 2-2) | Vector Quantization (VQ-aware training case 2-2)
| Rank/layer adaptation settings for rank>1 | Option 2-1 | Option 2-1
CQI/RI determination method(s) for AI/ML ( Option 1a/1b/1c/2a/2b, etc.)
Dataset description | Train/k
Test/k
| Ground-truth CSI quantization method (including scalar/codebook based quantization, and the parameters) | Floating point | Floating point
| Overhead reduction compared to Float32 if high resolution quantization of ground-truth CSI is applied | n/a | n/a
CSI generation part | AI/ML model backbone | Transformer | Transformer
| Pre-processing | SVD of sub-band channel | SVD of sub-band channel
Post-processing
| FLOPs/M for model (% relative to global model) | 10 | 4 (40%)
FLOPs/M for pre/post processing
| Number of parameters/M (% relative to global model) | 0.5 | 0.2 (40%)
Storage /Mbytes (% relative to global model)
CSI reconstruction part | AI/ML model backbone | Transformer | Transformer
Pre-processing
Post-processing
| FLOPs/M for model (% relative to global model) | 10 | 4 (40%)
FLOPs/M for pre/post processing
| Number of parameters/M (% relative to global model) | 0.5 | 0.2 (40%)
Storage /Mbytes (% relative to global model)
[Other assumptions/settings agreed to be reported]
Benchmark 1 for compression (non-AI/ML) |  | Rel-16 eType II | Rel-16 eType II
Benchmark assumptions, e.g., CSI overhead calculation method (Optional)
SGCS of benchmark, [layer 1] | X: <=80/α bits | a (b bits) | a (b bits)
| Y: 100/α bits-140/α bits | a (b bits) | a (b bits)
| Z: >=230/α bits | a (b bits) | a (b bits)
SGCS of benchmark, [layer 2] | X: <=80/α bits | a (b bits) | a (b bits)
| Y: 100/α bits-140/α bits | a (b bits) | a (b bits)
| Z: >=230/α bits | a (b bits) | a (b bits)
SGCS of benchmark, [layer 3] | X: <=80/α bits | a (b bits) | a (b bits)
| Y: 100/α bits-140/α bits | a (b bits) | a (b bits)
| Z: >=230/α bits | a (b bits) | a (b bits)
SGCS of benchmark, [layer 4] | X: <=80/α bits | a (b bits) | a (b bits)
| Y: 100/α bits-140/α bits | a (b bits) | a (b bits)
| Z: >=230/α bits | a (b bits) | a (b bits)
SGCS-Absolute value (gain% over benchmark / gain% over global model), layer 1 | X: <=80/α bits | a (b%) | a (b% / c%)
| Y: 100/α bits-140/α bits | a (b%) | a (b% / c%)
| Z: >=230/α bits | a (b%) | a (b% / c%)
SGCS-Absolute value (gain% over benchmark / gain% over global model), layer 2 | X: <=80/α bits | a (b%) | a (b% / c%)
| Y: 100/α bits-140/α bits | a (b%) | a (b% / c%)
| Z: >=230/α bits | a (b%) | a (b% / c%)
SGCS-Absolute value (gain% over benchmark / gain% over global model), layer 3 | X: <=80/α bits | a (b%) | a (b% / c%)
| Y: 100/α bits-140/α bits | a (b%) | a (b% / c%)
| Z: >=230/α bits | a (b%) | a (b% / c%)
SGCS-Absolute value (gain% over benchmark / gain% over global model), layer 4 | X: <=80/α bits | a (b%) | a (b% / c%)
| Y: 100/α bits-140/α bits | a (b%) | a (b% / c%)
| Z: >=230/α bits | a (b%) | a (b% / c%)
NMSE of benchmark | X: <=80/α bits | a | a
| Y: 100/α bits-140/α bits | a | a
| Z: >=230/α bits | a | a
NMSE-Absolute value dB (gain(dB) over benchmark / gain(dB) over global model) | X: <=80/α bits | a (b) | a (b / c)
| Y: 100/α bits-140/α bits | a (b) | a (b / c)
| Z: >=230/α bits | a (b) | a (b / c)
Other intermediate KPI (description/value) (optional)
Gain for other intermediate KPI (description/value) (optional)
Gain for Mean UPT (for a specific CSI feedback overhead) | A: <= β*80 bits Over benchmark, RU<=39% / 40%-69% / >=70% Over global model, RU<=39% / 40%-69% / >=70% | a% / b% / c% | a% / b% / c% d% / e% / f%
| B: β*(100bits – 140 bits) Over benchmark, RU<=39% / 40%-69% / >=70% Over global model, RU<=39% / 40%-69% / >=70% | a% / b% / c% | a% / b% / c% d% / e% / f%
| C: >=β*230 bits Over benchmark, RU<=39% / 40%-69% / >=70% Over global model, RU<=39% / 40%-69% / >=70% | a% / b% / c% | a% / b% / c% d% / e% / f%
Gain for 5% UPT | A: <= β*80 bits Over benchmark, RU<=39% / 40%-69% / >=70% Over global model, RU<=39% / 40%-69% / >=70% | a% / b% / c% | a% / b% / c% d% / e% / f%
| B: β*(100bits – 140 bits) Over benchmark, RU<=39% / 40%-69% / >=70% Over global model, RU<=39% / 40%-69% / >=70% | a% / b% / c% | a% / b% / c% d% / e% / f%
| C: >=β*230 bits Over benchmark, RU<=39% / 40%-69% / >=70% Over global model, RU<=39% / 40%-69% / >=70% | a% / b% / c% | a% / b% / c% d% / e% / f%
Gain for upper bound without CSI compression over Benchmark –Mean UPT (Optional) | A: <= β*80 bits Over benchmark, RU<=39% / 40%-69% / >=70% Over global model, RU<=39% / 40%-69% / >=70% | a% / b% / c% | a% / b% / c% d% / e% / f%
| B: β*(100bits – 140 bits) Over benchmark, RU<=39% / 40%-69% / >=70% Over global model, RU<=39% / 40%-69% / >=70% | a% / b% / c% | a% / b% / c% d% / e% / f%
| C: >=β*230 bits Over benchmark, RU<=39% / 40%-69% / >=70% Over global model, RU<=39% / 40%-69% / >=70% | a% / b% / c% | a% / b% / c% d% / e% / f%
Gain for upper bound without CSI compression over Benchmark –5% UPT (Optional) | A: <= β*80 bits Over benchmark, RU<=39% / 40%-69% / >=70% Over global model, RU<=39% / 40%-69% / >=70% | a% / b% / c% | a% / b% / c% d% / e% / f%
| B: β*(100bits – 140 bits) Over benchmark, RU<=39% / 40%-69% / >=70% Over global model, RU<=39% / 40%-69% / >=70% | a% / b% / c% | a% / b% / c% d% / e% / f%
| C: >=β*230 bits Over benchmark, RU<=39% / 40%-69% / >=70% Over global model, RU<=39% / 40%-69% / >=70% | a% / b% / c% | a% / b% / c% d% / e% / f%
CSI feedback reduction (%) (for a given CSI feedback overhead in the benchmark scheme) | A: <= β*80 bits Over benchmark, RU<=39% / 40%-69% / >=70% Over global model, RU<=39% / 40%-69% / >=70% | a% / b% / c% | a% / b% / c% d% / e% / f%
| B: β*(100bits – 140 bits) Over benchmark, RU<=39% / 40%-69% / >=70% Over global model, RU<=39% / 40%-69% / >=70% | a% / b% / c% | a% / b% / c% d% / e% / f%
| C: >=β*230 bits Over benchmark, RU<=39% / 40%-69% / >=70% Over global model, RU<=39% / 40%-69% / >=70% | a% / b% / c% | a% / b% / c% d% / e% / f%
Note: For X, Y, and Z, α=1 for rank=1/2 and α=2 for rank=4 Note: For A, B, and C, β=1 for rank=1 and β=1.5 for rank=2/4 Note:“Benchmark” means the type of Legacy CB used for comparison. Note: “Quantization/dequantization method” includes the description of training awareness (Case 1/2-1/2-2), type of quantization/dequantization (SQ/VQ), etc. Note: “Input type” means the input of the CSI generation part. “output type” means the output of the CSI reconstruction part.

## Full buffer, Max rank = 3 (hidden)
Please do NOT modify the content subject to these columns! |  | Examples; NO need to file these columns; One company may submit more than one group of results if any, e.g., Huawei#1, Huawei#2 |  |  | Please start with this column
|  | Company A |  | Company B
Assumptions |  | CompanyA#1 | CompanyA#2 | CompanyB#1
CSI generation part | AI/ML model backbone
Pre-processing
Post-processing
FLOPs/M
Number of parameters/M
[Storage /Mbytes]
CSI reconstruction part | AI/ML model backbone
[Pre-processing]
[Post-processing]
FLOPs/M
Number of parameters/M
[Storage /Mbytes]
Common description | Input type
Output type
Quantization /dequantization method
| Rank/layer adaptation settings for rank>1 | Note: comparisons of Rank/layer adaptation schemes (Option 1-1/1-2/3-2/2-2/3-1/3-2) can be submitted to Table 3 (scalability)
Dataset description | Train/k
Test/k
Ground-truth CSI quantization method (including scalar/codebook based quantization, and the parameters)
Overhead reduction compared to Float32 if high resolution quantization of ground-truth CSI is applied
[Other assumptions/settings agreed to be reported]
Benchmark
Benchmark assumptions, e.g., CSI overhead calculation method (Optional)
SGCS of benchmark, [layer 1] | X: <=80bits
Y: 100bits-140bits
Z: >=230bits
SGCS of benchmark, [layer 2] | X: <=80bits
Y: 100bits-140bits
Z: >=230bits
SGCS of benchmark, [layer 3] | X: <=80bits
Y: 100bits-140bits
Z: >=230bits
Gain for SGCS, [layer 1] | X: <=80bits
Y: 100bits-140bits
Z: >=230bits
Gain for SGCS, [layer 2] | X: <=80bits
Y: 100bits-140bits
Z: >=230bits
Gain for SGCS, [layer 3] | X: <=80bits
Y: 100bits-140bits
Z: >=230bits
NMSE of benchmark, [layer 1] | X: <=80bits
Y: 100bits-140bits
Z: >=230bits
NMSE of benchmark, [layer 2] | X: <=80bits
Y: 100bits-140bits
Z: >=230bits
NMSE of benchmark, [layer 3] | X: <=80bits
Y: 100bits-140bits
Z: >=230bits
Gain for NMSE, [layer 1] | X: <=80bits
Y: 100bits-140bits
Z: >=230bits
Gain for NMSE, [layer 2] | X: <=80bits
Y: 100bits-140bits
Z: >=230bits
Gain for NMSE, [layer 3] | X: <=80bits
Y: 100bits-140bits
Z: >=230bits
Other intermediate KPI (description/value) (optional)
Gain for other intermediate KPI (description/value) (optional)
Gain for Mean UPT (for a specific CSI feedback overhead) | [X*Max rank value]
[Y*Max rank value]
[Z*Max rank value]
Gain for 5% UPT | [X*Max rank value]
[Y*Max rank value]
[Z*Max rank value]
Gain for upper bound without CSI compression over Benchmark –Mean UPT (Optional) | [X*Max rank value]
[Y*Max rank value]
[Z*Max rank value]
Gain for upper bound without CSI compression over Benchmark –5% UPT (Optional) | [X*Max rank value]
[Y*Max rank value]
[Z*Max rank value]
[CSI feedback reduction (%)]
FFS others
Note: “Benchmark” means the type of Legacy CB used for comparison. Note: “Quantization/dequantization method” includes the description of training awareness (Case 1/2-1/2-2), type of quantization/dequantization (SQ/VQ), etc. Note: “Input type” means the input of the CSI generation part. “output type” means the output of the CSI reconstruction part.

## Full buffer, Max rank = 1,2,4
Company
Assumptions |  | Company#1 | Company#2
Global/local region modeling assumptions | Global or local | global | local
| Global/local region modeling (e.g., Dense Urban for global region, Option 1 or Option 2 for local region, and further details) | Dense Urban 80% outdoor, 20% indoor | Option 1: Indoor UEs at ground level dropped within a 25 m. by 25 m. region
Spatial consistency modeling
temporal modeling, e.g., how temporal variation is modelled in train and test sets
Common description | Input type | Precoding vector per SB | Precoding vector per SB
| Output type | Precoding vector per SB | Precoding vector per SB
| Quantization /dequantization method | Vector Quantization (VQ-aware training case 2-2) | Vector Quantization (VQ-aware training case 2-2)
| Rank/layer adaptation settings for rank>1 | Option 2-1 | Option 2-1
CQI/RI determination method(s) for AI/ML ( Option 1a/1b/1c/2a/2b, etc.)
Dataset description | Train/k
Test/k
| Ground-truth CSI quantization method (including scalar/codebook based quantization, and the parameters) | Floating point | Floating point
| Overhead reduction compared to Float32 if high resolution quantization of ground-truth CSI is applied | n/a | n/a
CSI generation part | AI/ML model backbone | Transformer | Transformer
| Pre-processing | SVD of sub-band channel | SVD of sub-band channel
Post-processing
| FLOPs/M for model (% relative to global model) | 10 | 4 (40%)
FLOPs/M for pre/post processing
| Number of parameters/M (% relative to global model) | 0.5 | 0.2 (40%)
Storage /Mbytes (% relative to global model)
CSI reconstruction part | AI/ML model backbone | Transformer | Transformer
Pre-processing
Post-processing
| FLOPs/M for model (% relative to global model) | 10 | 4 (40%)
FLOPs/M for pre/post processing
| Number of parameters/M (% relative to global model) | 0.5 | 0.2 (40%)
Storage /Mbytes (% relative to global model)
[Other assumptions/settings agreed to be reported]
Benchmark 1 for compression (non-AI/ML) |  | Rel-16 eType II | Rel-16 eType II
Benchmark assumptions, e.g., CSI overhead calculation method (Optional)
SGCS of benchmark, [layer 1] | X: <=80/α bits | a (b bits) | a (b bits)
| Y: 100/α bits-140/α bits | a (b bits) | a (b bits)
| Z: >=230/α bits | a (b bits) | a (b bits)
SGCS of benchmark, [layer 2] | X: <=80/α bits | a (b bits) | a (b bits)
| Y: 100/α bits-140/α bits | a (b bits) | a (b bits)
| Z: >=230/α bits | a (b bits) | a (b bits)
SGCS of benchmark, [layer 3] | X: <=80/α bits | a (b bits) | a (b bits)
| Y: 100/α bits-140/α bits | a (b bits) | a (b bits)
| Z: >=230/α bits | a (b bits) | a (b bits)
SGCS of benchmark, [layer 4] | X: <=80/α bits | a (b bits) | a (b bits)
| Y: 100/α bits-140/α bits | a (b bits) | a (b bits)
| Z: >=230/α bits | a (b bits) | a (b bits)
SGCS-Absolute value (gain% over benchmark / gain% over global model), layer 1 | X: <=80/α bits | a (b%) | a (b% / c%)
| Y: 100/α bits-140/α bits | a (b%) | a (b% / c%)
| Z: >=230/α bits | a (b%) | a (b% / c%)
SGCS-Absolute value (gain% over benchmark / gain% over global model), layer 2 | X: <=80/α bits | a (b%) | a (b% / c%)
| Y: 100/α bits-140/α bits | a (b%) | a (b% / c%)
| Z: >=230/α bits | a (b%) | a (b% / c%)
SGCS-Absolute value (gain% over benchmark / gain% over global model), layer 3 | X: <=80/α bits | a (b%) | a (b% / c%)
| Y: 100/α bits-140/α bits | a (b%) | a (b% / c%)
| Z: >=230/α bits | a (b%) | a (b% / c%)
SGCS-Absolute value (gain% over benchmark / gain% over global model), layer 4 | X: <=80/α bits | a (b%) | a (b% / c%)
| Y: 100/α bits-140/α bits | a (b%) | a (b% / c%)
| Z: >=230/α bits | a (b%) | a (b% / c%)
NMSE of benchmark | X: <=80/α bits | a | a
| Y: 100/α bits-140/α bits | a | a
| Z: >=230/α bits | a | a
NMSE-Absolute value dB (gain(dB) over benchmark / gain(dB) over global model) | X: <=80/α bits | a (b) | a (b / c)
| Y: 100/α bits-140/α bits | a (b) | a (b / c)
| Z: >=230/α bits | a (b) | a (b / c)
Other intermediate KPI (description/value) (optional)
Gain for other intermediate KPI (description/value) (optional)
Gain for Mean UPT (for a specific CSI feedback overhead) | A: <= β*80 bits, over benchmark / over global model | a% | a% / b%
| B: β*(100bits – 140 bits), over benchmark / over global model | a% | a% / b%
| C: >=β*230 bits, over benchmark / over global model | a% | a% / b%
Gain for 5% UPT | A: <= β*80 bits, over benchmark / over global model | a% | a% / b%
| B: β*(100bits – 140 bits), over benchmark / over global model | a% | a% / b%
| C: >=β*230 bits, over benchmark / over global model | a% | a% / b%
Gain for upper bound without CSI compression over Benchmark –Mean UPT (Optional) | A: <= β*80 bits, over benchmark / over global model | a% | a% / b%
| B: β*(100bits – 140 bits), over benchmark / over global model | a% | a% / b%
| C: >=β*230 bits, over benchmark / over global model | a% | a% / b%
Gain for upper bound without CSI compression over Benchmark –5% UPT (Optional) | A: <= β*80 bits, over benchmark / over global model | a% | a% / b%
| B: β*(100bits – 140 bits), over benchmark / over global model | a% | a% / b%
| C: >=β*230 bits, over benchmark / over global model | a% | a% / b%
CSI feedback reduction (%) (for a given CSI feedback overhead in the benchmark scheme) | A: <= β*80 bits, over benchmark / over global model | a% | a% / b%
| B: β*(100bits – 140 bits), over benchmark / over global model | a% | a% / b%
| C: >=β*230 bits, over benchmark / over global model | a% | a% / b%
Note: For X, Y, and Z, α=1 for rank=1/2 and α=2 for rank=4 Note: For A, B, and C, β=1 for rank=1 and β=1.5 for rank=2/4 Note: “Benchmark” means the type of Legacy CB used for comparison. Note: “Quantization/dequantization method” includes the description of training awareness (Case 1/2-1/2-2), type of quantization/dequantization (SQ/VQ), etc. Note: “Input type” means the input of the CSI generation part. “output type” means the output of the CSI reconstruction part.

## IntermediateKPI
Company
Assumptions |  | Company#1 | Company#2
Global/local region modeling assumptions | Global or local | global | local
| Global/local region modeling (e.g., Dense Urban for global region, Option 1 or Option 2 for local region, and further details) | Dense Urban 80% outdoor, 20% indoor | Option 1: Indoor UEs at ground level dropped within a 25 m. by 25 m. region
Spatial consistency modeling
temporal modeling, e.g., how temporal variation is modelled in train and test sets
Common description | Input type | Precoding vector per SB | Precoding vector per SB
| Output type | Precoding vector per SB | Precoding vector per SB
| Quantization /dequantization method | Vector Quantization (VQ-aware training case 2-2) | Vector Quantization (VQ-aware training case 2-2)
| Rank/layer adaptation settings for rank>1 | Option 2-1 | Option 2-1
Dataset description | Train/k
Test/k
| Ground-truth CSI quantization method (including scalar/codebook based quantization, and the parameters) | Floating point | Floating point
| Overhead reduction compared to Float32 if high resolution quantization of ground-truth CSI is applied | n/a | n/a
CSI generation part | AI/ML model backbone | Transformer | Transformer
| Pre-processing | SVD of sub-band channel | SVD of sub-band channel
Post-processing
| FLOPs/M for model (% relative to global model) | 10 | 4 (40%)
FLOPs/M for pre/post processing
| Number of parameters/M (% relative to global model) | 0.5 | 0.2 (40%)
Storage /Mbytes (% relative to global model)
CSI reconstruction part | AI/ML model backbone | Transformer | Transformer
Pre-processing
Post-processing
| FLOPs/M for model (% relative to global model) | 10 | 4 (40%)
FLOPs/M for pre/post processing
| Number of parameters/M (% relative to global model) | 0.5 | 0.2 (40%)
Storage /Mbytes (% relative to global model)
[Other assumptions/settings agreed to be reported]
Benchmark 1 for compression (non-AI/ML) |  | Rel-16 eType II | Rel-16 eType II
Benchmark assumptions, e.g., CSI overhead calculation method (Optional)
SGCS of benchmark, [layer 1] | X: <=80/α bits | a (b bits) | a (b bits)
| Y: 100/α bits-140/α bits | a (b bits) | a (b bits)
| Z: >=230/α bits | a (b bits) | a (b bits)
SGCS of benchmark, [layer 2] | X: <=80/α bits | a (b bits) | a (b bits)
| Y: 100/α bits-140/α bits | a (b bits) | a (b bits)
| Z: >=230/α bits | a (b bits) | a (b bits)
SGCS of benchmark, [layer 3] | X: <=80/α bits | a (b bits) | a (b bits)
| Y: 100/α bits-140/α bits | a (b bits) | a (b bits)
| Z: >=230/α bits | a (b bits) | a (b bits)
SGCS of benchmark, [layer 4] | X: <=80/α bits | a (b bits) | a (b bits)
| Y: 100/α bits-140/α bits | a (b bits) | a (b bits)
| Z: >=230/α bits | a (b bits) | a (b bits)
SGCS-Absolute value (gain% over benchmark / gain% over global model), layer 1 | X: <=80/α bits | a (b%) | a (b% / c%)
| Y: 100/α bits-140/α bits | a (b%) | a (b% / c%)
| Z: >=230/α bits | a (b%) | a (b% / c%)
SGCS-Absolute value (gain% over benchmark / gain% over global model), layer 2 | X: <=80/α bits | a (b%) | a (b% / c%)
| Y: 100/α bits-140/α bits | a (b%) | a (b% / c%)
| Z: >=230/α bits | a (b%) | a (b% / c%)
SGCS-Absolute value (gain% over benchmark / gain% over global model), layer 3 | X: <=80/α bits | a (b%) | a (b% / c%)
| Y: 100/α bits-140/α bits | a (b%) | a (b% / c%)
| Z: >=230/α bits | a (b%) | a (b% / c%)
SGCS-Absolute value (gain% over benchmark / gain% over global model), layer 4 | X: <=80/α bits | a (b%) | a (b% / c%)
| Y: 100/α bits-140/α bits | a (b%) | a (b% / c%)
| Z: >=230/α bits | a (b%) | a (b% / c%)
NMSE of benchmark | X: <=80/α bits | a | a
| Y: 100/α bits-140/α bits | a | a
| Z: >=230/α bits | a | a
NMSE-Absolute value dB (gain(dB) over benchmark / gain(dB) over global model) | X: <=80/α bits | a (b) | a (b / c)
| Y: 100/α bits-140/α bits | a (b) | a (b / c)
| Z: >=230/α bits | a (b) | a (b / c)
Other intermediate KPI (description/value) (optional)
Gain for other intermediate KPI (description/value) (optional)
Note: For X, Y, and Z, α=1 for rank=1/2 and α=2 for rank=4 Note: For A, B, and C, β=1 for rank=1 and β=1.5 for rank=2/4 Note: “Benchmark” means the type of Legacy CB used for comparison. Note: “Quantization/dequantization method” includes the description of training awareness (Case 1/2-1/2-2), type of quantization/dequantization (SQ/VQ), etc. Note: “Input type” means the input of the CSI generation part. “output type” means the output of the CSI reconstruction part.

## Ref_of_Sources
Company | tdoc #