## Sheet1
Company | A (SIB1 period of non-NES cell) | B1 (Cell load of NES cell and non-NES cell) | B1X (Cell load of Cell A) | B2 (Traffic model) | C (SIB1 PDSCH TDRA) (Row index, S, L) | D (CORESET0/SSB mux pattern) (controlResourceSetZero, searchSpaceZero) | E (PRACH configuration index of NES cell and non-NES cell) | E1 (PRACH configuration index of cell A) | F (BS power model cat.) | G (Num of SSB) | H (NES gain of Cell A, should be <= 0%) | I (On-demand SIB1 transmission rate) | NES gain of NES cell | Notes
MTK | 20ms | Empty | Medium | FTP3 | (1, 2, 12) | (0, 0) | 154 | 154 | Cat 1 BS | 8 | 0% as Option 1+B+X is assumed | 0% | 45.91%
MTK | 40ms | Empty | Medium | FTP3 | (1, 2, 12) | (0, 0) | 154 | 154 | Cat 1 BS | 8 | 0% as Option 1+B+X is assumed | 0% | 29.78%
MTK | 160ms | Empty | Medium | FTP3 | (1, 2, 12) | (0, 0) | 154 | 154 | Cat 1 BS | 8 | 0% as Option 1+B+X is assumed | 0% | 9.65%
MTK | 20ms | Empty | Medium | FTP3 | (1, 2, 12) | (0, 0) | 148 | 148 | Cat 1 BS | 8 | 0% as Option 1+B+X is assumed | 0% | 47.12%
MTK | 40ms | Empty | Medium | FTP3 | (1, 2, 12) | (0, 0) | 148 | 148 | Cat 1 BS | 8 | 0% as Option 1+B+X is assumed | 0% | 30.75%
MTK | 160ms | Empty | Medium | FTP3 | (1, 2, 12) | (0, 0) | 148 | 148 | Cat 1 BS | 8 | 0% as Option 1+B+X is assumed | 0% | 9.88%
MTK | 20ms | Low | Medium | FTP3 | (1, 2, 12) | (0, 0) | 154 | 154 | Cat 1 BS | 8 | 0% as Option 1+B+X is assumed | 0% | 30.56%
MTK | 40ms | Low | Medium | FTP3 | (1, 2, 12) | (0, 0) | 154 | 154 | Cat 1 BS | 8 | 0% as Option 1+B+X is assumed | 0% | 18.38%
MTK | 160ms | Low | Medium | FTP3 | (1, 2, 12) | (0, 0) | 154 | 154 | Cat 1 BS | 8 | 0% as Option 1+B+X is assumed | 0% | 5.27%
MTK | 20ms | Low | Medium | FTP3 | (1, 2, 12) | (0, 0) | 148 | 148 | Cat 1 BS | 8 | 0% as Option 1+B+X is assumed | 0% | 31.28%
MTK | 40ms | Low | Medium | FTP3 | (1, 2, 12) | (0, 0) | 148 | 148 | Cat 1 BS | 8 | 0% as Option 1+B+X is assumed | 0% | 18.85%
MTK | 160ms | Low | Medium | FTP3 | (1, 2, 12) | (0, 0) | 148 | 148 | Cat 1 BS | 8 | 0% as Option 1+B+X is assumed | 0% | 5.34%
MTK | 20ms | Medium | Medium | FTP3 | (1, 2, 12) | (0, 0) | 154 | 154 | Cat 1 BS | 8 | 0% as Option 1+B+X is assumed | 0% | 9.86%
MTK | 40ms | Medium | Medium | FTP3 | (1, 2, 12) | (0, 0) | 154 | 154 | Cat 1 BS | 8 | 0% as Option 1+B+X is assumed | 0% | 5.07%
MTK | 160ms | Medium | Medium | FTP3 | (1, 2, 12) | (0, 0) | 154 | 154 | Cat 1 BS | 8 | 0% as Option 1+B+X is assumed | 0% | 1.22%
MTK | 20ms | Medium | Medium | FTP3 | (1, 2, 12) | (0, 0) | 148 | 148 | Cat 1 BS | 8 | 0% as Option 1+B+X is assumed | 0% | 10.05%
MTK | 40ms | Medium | Medium | FTP3 | (1, 2, 12) | (0, 0) | 148 | 148 | Cat 1 BS | 8 | 0% as Option 1+B+X is assumed | 0% | 5.16%
MTK | 160ms | Medium | Medium | FTP3 | (1, 2, 12) | (0, 0) | 148 | 148 | Cat 1 BS | 8 | 0% as Option 1+B+X is assumed | 0% | 1.22%
MTK | 20ms | Empty | Medium | FTP3 | (1, 2, 12) | (0, 0) | 154 | 154 | Cat 1 BS | 4 | 0% as Option 1+B+X is assumed | 0% | 29.6%
MTK | 40ms | Empty | Medium | FTP3 | (1, 2, 12) | (0, 0) | 154 | 154 | Cat 1 BS | 4 | 0% as Option 1+B+X is assumed | 0% | 17.37%
MTK | 160ms | Empty | Medium | FTP3 | (1, 2, 12) | (0, 0) | 154 | 154 | Cat 1 BS | 4 | 0% as Option 1+B+X is assumed | 0% | 5.03%
MTK | 20ms | Empty | Medium | FTP3 | (1, 2, 12) | (0, 0) | 148 | 148 | Cat 1 BS | 4 | 0% as Option 1+B+X is assumed | 0% | 33.84%
MTK | 40ms | Empty | Medium | FTP3 | (1, 2, 12) | (0, 0) | 148 | 148 | Cat 1 BS | 4 | 0% as Option 1+B+X is assumed | 0% | 20.08%
MTK | 160ms | Empty | Medium | FTP3 | (1, 2, 12) | (0, 0) | 148 | 148 | Cat 1 BS | 4 | 0% as Option 1+B+X is assumed | 0% | 5.37%
MTK | 20ms | Low | Medium | FTP3 | (1, 2, 12) | (0, 0) | 154 | 154 | Cat 1 BS | 4 | 0% as Option 1+B+X is assumed | 0% | 17.61%
MTK | 40ms | Low | Medium | FTP3 | (1, 2, 12) | (0, 0) | 154 | 154 | Cat 1 BS | 4 | 0% as Option 1+B+X is assumed | 0% | 9.84%
MTK | 160ms | Low | Medium | FTP3 | (1, 2, 12) | (0, 0) | 154 | 154 | Cat 1 BS | 4 | 0% as Option 1+B+X is assumed | 0% | 2.6%
MTK | 20ms | Low | Medium | FTP3 | (1, 2, 12) | (0, 0) | 148 | 148 | Cat 1 BS | 4 | 0% as Option 1+B+X is assumed | 0% | 20.01%
MTK | 40ms | Low | Medium | FTP3 | (1, 2, 12) | (0, 0) | 148 | 148 | Cat 1 BS | 4 | 0% as Option 1+B+X is assumed | 0% | 11.18%
MTK | 160ms | Low | Medium | FTP3 | (1, 2, 12) | (0, 0) | 148 | 148 | Cat 1 BS | 4 | 0% as Option 1+B+X is assumed | 0% | 2.7%
MTK | 20ms | Medium | Medium | FTP3 | (1, 2, 12) | (0, 0) | 154 | 154 | Cat 1 BS | 4 | 0% as Option 1+B+X is assumed | 0% | 4.92%
MTK | 40ms | Medium | Medium | FTP3 | (1, 2, 12) | (0, 0) | 154 | 154 | Cat 1 BS | 4 | 0% as Option 1+B+X is assumed | 0% | 2.46%
MTK | 160ms | Medium | Medium | FTP3 | (1, 2, 12) | (0, 0) | 154 | 154 | Cat 1 BS | 4 | 0% as Option 1+B+X is assumed | 0% | 0.58%
MTK | 20ms | Medium | Medium | FTP3 | (1, 2, 12) | (0, 0) | 148 | 148 | Cat 1 BS | 4 | 0% as Option 1+B+X is assumed | 0% | 5.54%
MTK | 40ms | Medium | Medium | FTP3 | (1, 2, 12) | (0, 0) | 148 | 148 | Cat 1 BS | 4 | 0% as Option 1+B+X is assumed | 0% | 2.74%
MTK | 160ms | Medium | Medium | FTP3 | (1, 2, 12) | (0, 0) | 148 | 148 | Cat 1 BS | 4 | 0% as Option 1+B+X is assumed | 0% | 0.58%
MTK | 20ms | Empty | Medium | FTP3 | (1, 2, 12) | (0, 0) | 154 | 154 | Cat 2 BS | 8 | 0% as Option 1+B+X is assumed | 0% | 32.1%
MTK | 40ms | Empty | Medium | FTP3 | (1, 2, 12) | (0, 0) | 154 | 154 | Cat 2 BS | 8 | 0% as Option 1+B+X is assumed | 0% | 19.12%
MTK | 160ms | Empty | Medium | FTP3 | (1, 2, 12) | (0, 0) | 154 | 154 | Cat 2 BS | 8 | 0% as Option 1+B+X is assumed | 0% | 5.66%
MTK | 20ms | Empty | Medium | FTP3 | (1, 2, 12) | (0, 0) | 148 | 148 | Cat 2 BS | 8 | 0% as Option 1+B+X is assumed | 0% | 32.21%
MTK | 40ms | Empty | Medium | FTP3 | (1, 2, 12) | (0, 0) | 148 | 148 | Cat 2 BS | 8 | 0% as Option 1+B+X is assumed | 0% | 19.2%
MTK | 160ms | Empty | Medium | FTP3 | (1, 2, 12) | (0, 0) | 148 | 148 | Cat 2 BS | 8 | 0% as Option 1+B+X is assumed | 0% | 5.69%
MTK | 20ms | Low | Medium | FTP3 | (1, 2, 12) | (0, 0) | 154 | 154 | Cat 2 BS | 8 | 0% as Option 1+B+X is assumed | 0% | 22.76%
MTK | 40ms | Low | Medium | FTP3 | (1, 2, 12) | (0, 0) | 154 | 154 | Cat 2 BS | 8 | 0% as Option 1+B+X is assumed | 0% | 13.09%
MTK | 160ms | Low | Medium | FTP3 | (1, 2, 12) | (0, 0) | 154 | 154 | Cat 2 BS | 8 | 0% as Option 1+B+X is assumed | 0% | 3.6%
MTK | 20ms | Low | Medium | FTP3 | (1, 2, 12) | (0, 0) | 148 | 148 | Cat 2 BS | 8 | 0% as Option 1+B+X is assumed | 0% | 22.81%
MTK | 40ms | Low | Medium | FTP3 | (1, 2, 12) | (0, 0) | 148 | 148 | Cat 2 BS | 8 | 0% as Option 1+B+X is assumed | 0% | 13.12%
MTK | 160ms | Low | Medium | FTP3 | (1, 2, 12) | (0, 0) | 148 | 148 | Cat 2 BS | 8 | 0% as Option 1+B+X is assumed | 0% | 3.61%
MTK | 20ms | Medium | Medium | FTP3 | (1, 2, 12) | (0, 0) | 154 | 154 | Cat 2 BS | 8 | 0% as Option 1+B+X is assumed | 0% | 8.08%
MTK | 40ms | Medium | Medium | FTP3 | (1, 2, 12) | (0, 0) | 154 | 154 | Cat 2 BS | 8 | 0% as Option 1+B+X is assumed | 0% | 4.08%
MTK | 160ms | Medium | Medium | FTP3 | (1, 2, 12) | (0, 0) | 154 | 154 | Cat 2 BS | 8 | 0% as Option 1+B+X is assumed | 0% | 0.95%
MTK | 20ms | Medium | Medium | FTP3 | (1, 2, 12) | (0, 0) | 148 | 148 | Cat 2 BS | 8 | 0% as Option 1+B+X is assumed | 0% | 8.08%
MTK | 40ms | Medium | Medium | FTP3 | (1, 2, 12) | (0, 0) | 148 | 148 | Cat 2 BS | 8 | 0% as Option 1+B+X is assumed | 0% | 4.08%
MTK | 160ms | Medium | Medium | FTP3 | (1, 2, 12) | (0, 0) | 148 | 148 | Cat 2 BS | 8 | 0% as Option 1+B+X is assumed | 0% | 0.95%
MTK | 20ms | Empty | Medium | FTP3 | (1, 2, 12) | (0, 0) | 154 | 154 | Cat 2 BS | 4 | 0% as Option 1+B+X is assumed | 0% | 19.31%
MTK | 40ms | Empty | Medium | FTP3 | (1, 2, 12) | (0, 0) | 154 | 154 | Cat 2 BS | 4 | 0% as Option 1+B+X is assumed | 0% | 10.69%
MTK | 160ms | Empty | Medium | FTP3 | (1, 2, 12) | (0, 0) | 154 | 154 | Cat 2 BS | 4 | 0% as Option 1+B+X is assumed | 0% | 2.95%
MTK | 20ms | Empty | Medium | FTP3 | (1, 2, 12) | (0, 0) | 148 | 148 | Cat 2 BS | 4 | 0% as Option 1+B+X is assumed | 0% | 19.39%
MTK | 40ms | Empty | Medium | FTP3 | (1, 2, 12) | (0, 0) | 148 | 148 | Cat 2 BS | 4 | 0% as Option 1+B+X is assumed | 0% | 10.74%
MTK | 160ms | Empty | Medium | FTP3 | (1, 2, 12) | (0, 0) | 148 | 148 | Cat 2 BS | 4 | 0% as Option 1+B+X is assumed | 0% | 2.96%
MTK | 20ms | Low | Medium | FTP3 | (1, 2, 12) | (0, 0) | 154 | 154 | Cat 2 BS | 4 | 0% as Option 1+B+X is assumed | 0% | 12.78%
MTK | 40ms | Low | Medium | FTP3 | (1, 2, 12) | (0, 0) | 154 | 154 | Cat 2 BS | 4 | 0% as Option 1+B+X is assumed | 0% | 7%
MTK | 160ms | Low | Medium | FTP3 | (1, 2, 12) | (0, 0) | 154 | 154 | Cat 2 BS | 4 | 0% as Option 1+B+X is assumed | 0% | 1.78%
MTK | 20ms | Low | Medium | FTP3 | (1, 2, 12) | (0, 0) | 148 | 148 | Cat 2 BS | 4 | 0% as Option 1+B+X is assumed | 0% | 12.81%
MTK | 40ms | Low | Medium | FTP3 | (1, 2, 12) | (0, 0) | 148 | 148 | Cat 2 BS | 4 | 0% as Option 1+B+X is assumed | 0% | 7.01%
MTK | 160ms | Low | Medium | FTP3 | (1, 2, 12) | (0, 0) | 148 | 148 | Cat 2 BS | 4 | 0% as Option 1+B+X is assumed | 0% | 1.79%
MTK | 20ms | Medium | Medium | FTP3 | (1, 2, 12) | (0, 0) | 154 | 154 | Cat 2 BS | 4 | 0% as Option 1+B+X is assumed | 0% | 4.09%
MTK | 40ms | Medium | Medium | FTP3 | (1, 2, 12) | (0, 0) | 154 | 154 | Cat 2 BS | 4 | 0% as Option 1+B+X is assumed | 0% | 2.02%
MTK | 160ms | Medium | Medium | FTP3 | (1, 2, 12) | (0, 0) | 154 | 154 | Cat 2 BS | 4 | 0% as Option 1+B+X is assumed | 0% | 0.48%
MTK | 20ms | Medium | Medium | FTP3 | (1, 2, 12) | (0, 0) | 148 | 148 | Cat 2 BS | 4 | 0% as Option 1+B+X is assumed | 0% | 4.1%
MTK | 40ms | Medium | Medium | FTP3 | (1, 2, 12) | (0, 0) | 148 | 148 | Cat 2 BS | 4 | 0% as Option 1+B+X is assumed | 0% | 2.09%
MTK | 160ms | Medium | Medium | FTP3 | (1, 2, 12) | (0, 0) | 148 | 148 | Cat 2 BS | 4 | 0% as Option 1+B+X is assumed | 0% | 0.48%
Ericsson | 160ms | Empty | Empty | N/A | (12, 1, 13) | (4, 0) | 98 | 98 | Cat 1 BS | 1 | 0% as 1+B+X is assumed | 1% | 0.2764% | Case 1
Ericsson | 160ms | Empty | Empty | N/A | (12, 1, 13) | (4, 0) | 98 | 98 | Cat 1 BS | 4 | 0% as 1+B+X is assumed | 1% | 1.008% | Case 1
Ericsson | 160ms | Empty | Empty | N/A | (12, 1, 13) | (4, 0) | 98 | 98 | Cat 1 BS | 8 | 0% as 1+B+X is assumed | 1% | 1.754% | Case 1
Ericsson | 160ms | Empty | Empty | N/A | (12, 1, 13) | (4, 0) | 98 | 98 | Cat 1 BS | 1 | -0.6198% | 1% | 0.9149% | Case 2
Ericsson | 160ms | Empty | Empty | N/A | (12, 1, 13) | (4, 0) | 98 | 98 | Cat 1 BS | 4 | -1.773% | 1% | 3.223% | Case 2
Ericsson | 160ms | Empty | Empty | N/A | (12, 1, 13) | (4, 0) | 98 | 98 | Cat 1 BS | 8 | -2.65% | 1% | 5.479% | Case 2
Ericsson | 160ms | Empty | Empty | N/A | (12, 1, 13) | (4, 0) | 98 | 98 | Cat 1 BS | 1 | -0.733% | 1% | 0.995% | Case 3
Ericsson | 160ms | Empty | Empty | N/A | (12, 1, 13) | (4, 0) | 98 | 98 | Cat 1 BS | 4 | -2.111% | 1% | 3.503% | Case 3
Ericsson | 160ms | Empty | Empty | N/A | (12, 1, 13) | (4, 0) | 98 | 98 | Cat 1 BS | 8 | -3.204% | 1% | 5.954% | Case 3
OPPO | 20ms | Empty | low | FTP | (1,2,12) | (6,4) | 4 | 4 | Cat 1 BS | 8 | -0.1% for Option 1+B+X | 0% | 45.13%
OPPO | 20ms | Empty | low | FTP | (1,2,12) | (6,4) | 4 | 4 | Cat 1 BS | 8 | -0.1% for Option 1+B+X | 16.7% | 43.32%
OPPO | 20ms | Empty | low | FTP | (1,2,12) | (6,4) | 0 | 4 | Cat 1 BS | 8 | -0.1% for Option 1+B+X | 0% | 47.69%
OPPO | 20ms | Empty | low | FTP | (1,2,12) | (6,4) | 0 | 4 | Cat 1 BS | 8 | -0.1% for Option 1+B+X | 16.7% | 45.79%
OPPO | 40ms | Empty | low | FTP | (1,2,12) | (6,4) | 4 | 4 | Cat 1 BS | 8 | -0.1% for Option 1+B+X | 0% | 29.15%
OPPO | 40ms | Empty | low | FTP | (1,2,12) | (6,4) | 4 | 4 | Cat 1 BS | 8 | -0.1% for Option 1+B+X | 16.7% | 26.81%
OPPO | 40ms | Empty | low | FTP | (1,2,12) | (6,4) | 0 | 4 | Cat 1 BS | 8 | -0.1% for Option 1+B+X | 0% | 31.3%
OPPO | 40ms | Empty | low | FTP | (1,2,12) | (6,4) | 0 | 4 | Cat 1 BS | 8 | -0.1% for Option 1+B+X | 16.7% | 28.81%
OPPO | 160ms | Empty | low | FTP | (1,2,12) | (6,4) | 4 | 4 | Cat 1 BS | 8 | -0.1% for Option 1+B+X | 0% | 9.66%
OPPO | 160ms | Empty | low | FTP | (1,2,12) | (6,4) | 4 | 4 | Cat 1 BS | 8 | -0.1% for Option 1+B+X | 16.7% | 6.68%
OPPO | 160ms | Empty | low | FTP | (1,2,12) | (6,4) | 0 | 4 | Cat 1 BS | 8 | -0.1% for Option 1+B+X | 0% | 10.6%
OPPO | 160ms | Empty | low | FTP | (1,2,12) | (6,4) | 0 | 4 | Cat 1 BS | 8 | -0.1% for Option 1+B+X | 16.7% | 7.35%
OPPO | 20ms | low | low | FTP | (1,2,12) | (6,4) | 4 | 4 | Cat 1 BS | 8 | -0.1% for Option 1+B+X | 0% | 33.64%
OPPO | 20ms | low | low | FTP | (1,2,12) | (6,4) | 4 | 4 | Cat 1 BS | 8 | -0.1% for Option 1+B+X | 16.7% | 32.28%
OPPO | 20ms | low | low | FTP | (1,2,12) | (6,4) | 0 | 4 | Cat 1 BS | 8 | -0.1% for Option 1+B+X | 0% | 35.16%
OPPO | 20ms | low | low | FTP | (1,2,12) | (6,4) | 0 | 4 | Cat 1 BS | 8 | -0.1% for Option 1+B+X | 16.7% | 33.73%
OPPO | 40ms | low | low | FTP | (1,2,12) | (6,4) | 4 | 4 | Cat 1 BS | 8 | -0.1% for Option 1+B+X | 0% | 20.23%
OPPO | 40ms | low | low | FTP | (1,2,12) | (6,4) | 4 | 4 | Cat 1 BS | 8 | -0.1% for Option 1+B+X | 16.7% | 18.59%
OPPO | 40ms | low | low | FTP | (1,2,12) | (6,4) | 0 | 4 | Cat 1 BS | 8 | -0.1% for Option 1+B+X | 0% | 21.34%
OPPO | 40ms | low | low | FTP | (1,2,12) | (6,4) | 0 | 4 | Cat 1 BS | 8 | -0.1% for Option 1+B+X | 16.7% | 19.61%
OPPO | 160ms | low | low | FTP | (1,2,12) | (6,4) | 4 | 4 | Cat 1 BS | 8 | -0.1% for Option 1+B+X | 0% | 6.2%
OPPO | 160ms | low | low | FTP | (1,2,12) | (6,4) | 4 | 4 | Cat 1 BS | 8 | -0.1% for Option 1+B+X | 16.7% | 4.27%
OPPO | 160ms | low | low | FTP | (1,2,12) | (6,4) | 0 | 4 | Cat 1 BS | 8 | -0.1% for Option 1+B+X | 0% | 6.62%
OPPO | 160ms | low | low | FTP | (1,2,12) | (6,4) | 0 | 4 | Cat 1 BS | 8 | -0.1% for Option 1+B+X | 16.7% | 4.57%
OPPO | 20ms | Empty | low | FTP | (1,2,12) | (6,4) | 4 | 4 | Cat 2 BS | 8 | -0.1% for Option 1+B+X | 0% | 30.35%
OPPO | 20ms | Empty | low | FTP | (1,2,12) | (6,4) | 4 | 4 | Cat 2 BS | 8 | -0.1% for Option 1+B+X | 16.7% | 29.19%
OPPO | 20ms | Empty | low | FTP | (1,2,12) | (6,4) | 0 | 4 | Cat 2 BS | 8 | -0.1% for Option 1+B+X | 0% | 30.41%
OPPO | 20ms | Empty | low | FTP | (1,2,12) | (6,4) | 0 | 4 | Cat 2 BS | 8 | -0.1% for Option 1+B+X | 16.7% | 29.24%
OPPO | 40ms | Empty | low | FTP | (1,2,12) | (6,4) | 4 | 4 | Cat 2 BS | 8 | -0.1% for Option 1+B+X | 0% | 17.83%
OPPO | 40ms | Empty | low | FTP | (1,2,12) | (6,4) | 4 | 4 | Cat 2 BS | 8 | -0.1% for Option 1+B+X | 16.7% | 16.46%
OPPO | 40ms | Empty | low | FTP | (1,2,12) | (6,4) | 0 | 4 | Cat 2 BS | 8 | -0.1% for Option 1+B+X | 0% | 17.93%
OPPO | 40ms | Empty | low | FTP | (1,2,12) | (6,4) | 0 | 4 | Cat 2 BS | 8 | -0.1% for Option 1+B+X | 16.7% | 16.55%
OPPO | 160ms | Empty | low | FTP | (1,2,12) | (6,4) | 4 | 4 | Cat 2 BS | 8 | -0.1% for Option 1+B+X | 0% | 5.37%
OPPO | 160ms | Empty | low | FTP | (1,2,12) | (6,4) | 4 | 4 | Cat 2 BS | 8 | -0.1% for Option 1+B+X | 16.7% | 3.79%
OPPO | 160ms | Empty | low | FTP | (1,2,12) | (6,4) | 0 | 4 | Cat 2 BS | 8 | -0.1% for Option 1+B+X | 0% | 5.25%
OPPO | 160ms | Empty | low | FTP | (1,2,12) | (6,4) | 0 | 4 | Cat 2 BS | 8 | -0.1% for Option 1+B+X | 16.7% | 3.66%
OPPO | 20ms | low | low | FTP | (1,2,12) | (6,4) | 4 | 4 | Cat 2 BS | 8 | -0.1% for Option 1+B+X | 0% | 23.64%
OPPO | 20ms | low | low | FTP | (1,2,12) | (6,4) | 4 | 4 | Cat 2 BS | 8 | -0.1% for Option 1+B+X | 16.7% | 22.75%
OPPO | 20ms | low | low | FTP | (1,2,12) | (6,4) | 0 | 4 | Cat 2 BS | 8 | -0.1% for Option 1+B+X | 0% | 23.76%
OPPO | 20ms | low | low | FTP | (1,2,12) | (6,4) | 0 | 4 | Cat 2 BS | 8 | -0.1% for Option 1+B+X | 16.7% | 22.76%
OPPO | 40ms | low | low | FTP | (1,2,12) | (6,4) | 4 | 4 | Cat 2 BS | 8 | -0.1% for Option 1+B+X | 0% | 13.36%
OPPO | 40ms | low | low | FTP | (1,2,12) | (6,4) | 4 | 4 | Cat 2 BS | 8 | -0.1% for Option 1+B+X | 16.7% | 12.35%
OPPO | 40ms | low | low | FTP | (1,2,12) | (6,4) | 0 | 4 | Cat 2 BS | 8 | -0.1% for Option 1+B+X | 0% | 13.53%
OPPO | 40ms | low | low | FTP | (1,2,12) | (6,4) | 0 | 4 | Cat 2 BS | 8 | -0.1% for Option 1+B+X | 16.7% | 12.4%
OPPO | 160ms | low | low | FTP | (1,2,12) | (6,4) | 4 | 4 | Cat 2 BS | 8 | -0.1% for Option 1+B+X | 0% | 3.86%
OPPO | 160ms | low | low | FTP | (1,2,12) | (6,4) | 4 | 4 | Cat 2 BS | 8 | -0.1% for Option 1+B+X | 16.7% | 2.74%
OPPO | 160ms | low | low | FTP | (1,2,12) | (6,4) | 0 | 4 | Cat 2 BS | 8 | -0.1% for Option 1+B+X | 0% | 4.01%
OPPO | 160ms | low | low | FTP | (1,2,12) | (6,4) | 0 | 4 | Cat 2 BS | 8 | -0.1% for Option 1+B+X | 16.7% | 2.75%
ZTE, Sanechips | 160ms | Empty |  | FTP3 | Row1 with (S,L)=(2,12) | controlResourceSetZero (index) = 0,searchSpaceZero (index) = 0 | Index = 145 |  | Cat 1 BS | 8 | 0% as Option 1+B+X is assumed | 0% | 5.23%
ZTE, Sanechips | 160ms | Empty |  | FTP3 | Row1 with (S,L)=(2,12) | controlResourceSetZero (index) = 0,searchSpaceZero (index) = 0 | Index = 145 |  | Cat 1 BS | 8 | 0% as Option 1+B+X is assumed | 5% | 4.94%
ZTE, Sanechips | 160ms | Empty |  | FTP3 | Row1 with (S,L)=(2,12) | controlResourceSetZero (index) = 0,searchSpaceZero (index) = 0 | Index = 145 |  | Cat 1 BS | 8 | 0% as Option 1+B+X is assumed | 12.5% | 4.52%
ZTE, Sanechips | 160ms | Empty |  | FTP3 | Row1 with (S,L)=(2,12) | controlResourceSetZero (index) = 0,searchSpaceZero (index) = 0 | Index = 145 |  | Cat 1 BS | 8 | 0% as Option 1+B+X is assumed | 25% | 3.82%
ZTE, Sanechips | 160ms | Empty |  | FTP3 | Row1 with (S,L)=(2,12) | controlResourceSetZero (index) = 0,searchSpaceZero (index) = 0 | Index = 145 |  | Cat 1 BS | 8 | 0% as Option 1+B+X is assumed | 50% | 2.41%
ZTE, Sanechips | 160ms | Empty |  | FTP3 | Row1 with (S,L)=(2,12) | controlResourceSetZero (index) = 0,searchSpaceZero (index) = 0 | Index = 145 |  | Cat 1 BS | 8 | 0% as Option 1+B+X is assumed | 75% | 1.12%
ZTE, Sanechips | 160ms | low |  | FTP3 | Row1 with (S,L)=(2,12) | controlResourceSetZero (index) = 0,searchSpaceZero (index) = 0 | Index = 145 |  | Cat 1 BS | 8 | 0% as Option 1+B+X is assumed | 0% | 4.26%
ZTE, Sanechips | 160ms | low |  | FTP3 | Row1 with (S,L)=(2,12) | controlResourceSetZero (index) = 0,searchSpaceZero (index) = 0 | Index = 145 |  | Cat 1 BS | 8 | 0% as Option 1+B+X is assumed | 5% | 3.98%
ZTE, Sanechips | 160ms | low |  | FTP3 | Row1 with (S,L)=(2,12) | controlResourceSetZero (index) = 0,searchSpaceZero (index) = 0 | Index = 145 |  | Cat 1 BS | 8 | 0% as Option 1+B+X is assumed | 12.5% | 3.56%
ZTE, Sanechips | 160ms | low |  | FTP3 | Row1 with (S,L)=(2,12) | controlResourceSetZero (index) = 0,searchSpaceZero (index) = 0 | Index = 145 |  | Cat 1 BS | 8 | 0% as Option 1+B+X is assumed | 25% | 2.87%
ZTE, Sanechips | 160ms | low |  | FTP3 | Row1 with (S,L)=(2,12) | controlResourceSetZero (index) = 0,searchSpaceZero (index) = 0 | Index = 145 |  | Cat 1 BS | 8 | 0% as Option 1+B+X is assumed | 50% | 1.82%
ZTE, Sanechips | 160ms | low |  | FTP3 | Row1 with (S,L)=(2,12) | controlResourceSetZero (index) = 0,searchSpaceZero (index) = 0 | Index = 145 |  | Cat 1 BS | 8 | 0% as Option 1+B+X is assumed | 75% | 0.69%
ZTE, Sanechips | 160ms | light |  | FTP3 | Row1 with (S,L)=(2,12) | controlResourceSetZero (index) = 0,searchSpaceZero (index) = 0 | Index = 145 |  | Cat 1 BS | 8 | 0% as Option 1+B+X is assumed | 0% | 3.43%
ZTE, Sanechips | 160ms | light |  | FTP3 | Row1 with (S,L)=(2,12) | controlResourceSetZero (index) = 0,searchSpaceZero (index) = 0 | Index = 145 |  | Cat 1 BS | 8 | 0% as Option 1+B+X is assumed | 5% | 3.21%
ZTE, Sanechips | 160ms | light |  | FTP3 | Row1 with (S,L)=(2,12) | controlResourceSetZero (index) = 0,searchSpaceZero (index) = 0 | Index = 145 |  | Cat 1 BS | 8 | 0% as Option 1+B+X is assumed | 12.5% | 2.88%
ZTE, Sanechips | 160ms | light |  | FTP3 | Row1 with (S,L)=(2,12) | controlResourceSetZero (index) = 0,searchSpaceZero (index) = 0 | Index = 145 |  | Cat 1 BS | 8 | 0% as Option 1+B+X is assumed | 25% | 2.32%
ZTE, Sanechips | 160ms | light |  | FTP3 | Row1 with (S,L)=(2,12) | controlResourceSetZero (index) = 0,searchSpaceZero (index) = 0 | Index = 145 |  | Cat 1 BS | 8 | 0% as Option 1+B+X is assumed | 50% | 1.45%
ZTE, Sanechips | 160ms | light |  | FTP3 | Row1 with (S,L)=(2,12) | controlResourceSetZero (index) = 0,searchSpaceZero (index) = 0 | Index = 145 |  | Cat 1 BS | 8 | 0% as Option 1+B+X is assumed | 75% | 0.64%
ZTE, Sanechips | 160ms | medium |  | FTP3 | Row1 with (S,L)=(2,12) | controlResourceSetZero (index) = 0,searchSpaceZero (index) = 0 | Index = 145 |  | Cat 1 BS | 8 | 0% as Option 1+B+X is assumed | 0% | 2.44%
ZTE, Sanechips | 160ms | medium |  | FTP3 | Row1 with (S,L)=(2,12) | controlResourceSetZero (index) = 0,searchSpaceZero (index) = 0 | Index = 145 |  | Cat 1 BS | 8 | 0% as Option 1+B+X is assumed | 5% | 2.26%
ZTE, Sanechips | 160ms | medium |  | FTP3 | Row1 with (S,L)=(2,12) | controlResourceSetZero (index) = 0,searchSpaceZero (index) = 0 | Index = 145 |  | Cat 1 BS | 8 | 0% as Option 1+B+X is assumed | 12.5% | 2%
ZTE, Sanechips | 160ms | medium |  | FTP3 | Row1 with (S,L)=(2,12) | controlResourceSetZero (index) = 0,searchSpaceZero (index) = 0 | Index = 145 |  | Cat 1 BS | 8 | 0% as Option 1+B+X is assumed | 25% | 1.56%
ZTE, Sanechips | 160ms | medium |  | FTP3 | Row1 with (S,L)=(2,12) | controlResourceSetZero (index) = 0,searchSpaceZero (index) = 0 | Index = 145 |  | Cat 1 BS | 8 | 0% as Option 1+B+X is assumed | 50% | 0.89%
ZTE, Sanechips | 160ms | medium |  | FTP3 | Row1 with (S,L)=(2,12) | controlResourceSetZero (index) = 0,searchSpaceZero (index) = 0 | Index = 145 |  | Cat 1 BS | 8 | 0% as Option 1+B+X is assumed | 75% | 0.31%
ZTE, Sanechips | 160ms | Empty |  | FTP3 | Row1 with (S,L)=(2,12) | controlResourceSetZero (index) = 0,searchSpaceZero (index) = 0 | Index = 145 |  | Cat 2 BS | 8 | 0% as Option 1+B+X is assumed | 0% | 3.34%
ZTE, Sanechips | 160ms | Empty |  | FTP3 | Row1 with (S,L)=(2,12) | controlResourceSetZero (index) = 0,searchSpaceZero (index) = 0 | Index = 145 |  | Cat 2 BS | 8 | 0% as Option 1+B+X is assumed | 5% | 3.17%
ZTE, Sanechips | 160ms | Empty |  | FTP3 | Row1 with (S,L)=(2,12) | controlResourceSetZero (index) = 0,searchSpaceZero (index) = 0 | Index = 145 |  | Cat 2 BS | 8 | 0% as Option 1+B+X is assumed | 12.5% | 2.92%
ZTE, Sanechips | 160ms | Empty |  | FTP3 | Row1 with (S,L)=(2,12) | controlResourceSetZero (index) = 0,searchSpaceZero (index) = 0 | Index = 145 |  | Cat 2 BS | 8 | 0% as Option 1+B+X is assumed | 25% | 2.5%
ZTE, Sanechips | 160ms | Empty |  | FTP3 | Row1 with (S,L)=(2,12) | controlResourceSetZero (index) = 0,searchSpaceZero (index) = 0 | Index = 145 |  | Cat 2 BS | 8 | 0% as Option 1+B+X is assumed | 50% | 1.67%
ZTE, Sanechips | 160ms | Empty |  | FTP3 | Row1 with (S,L)=(2,12) | controlResourceSetZero (index) = 0,searchSpaceZero (index) = 0 | Index = 145 |  | Cat 2 BS | 8 | 0% as Option 1+B+X is assumed | 75% | 0.9%
ZTE, Sanechips | 160ms | low |  | FTP3 | Row1 with (S,L)=(2,12) | controlResourceSetZero (index) = 0,searchSpaceZero (index) = 0 | Index = 145 |  | Cat 2 BS | 8 | 0% as Option 1+B+X is assumed | 0% | 3.04%
ZTE, Sanechips | 160ms | low |  | FTP3 | Row1 with (S,L)=(2,12) | controlResourceSetZero (index) = 0,searchSpaceZero (index) = 0 | Index = 145 |  | Cat 2 BS | 8 | 0% as Option 1+B+X is assumed | 5% | 2.85%
ZTE, Sanechips | 160ms | low |  | FTP3 | Row1 with (S,L)=(2,12) | controlResourceSetZero (index) = 0,searchSpaceZero (index) = 0 | Index = 145 |  | Cat 2 BS | 8 | 0% as Option 1+B+X is assumed | 12.5% | 2.58%
ZTE, Sanechips | 160ms | low |  | FTP3 | Row1 with (S,L)=(2,12) | controlResourceSetZero (index) = 0,searchSpaceZero (index) = 0 | Index = 145 |  | Cat 2 BS | 8 | 0% as Option 1+B+X is assumed | 25% | 2.12%
ZTE, Sanechips | 160ms | low |  | FTP3 | Row1 with (S,L)=(2,12) | controlResourceSetZero (index) = 0,searchSpaceZero (index) = 0 | Index = 145 |  | Cat 2 BS | 8 | 0% as Option 1+B+X is assumed | 50% | 1.42%
ZTE, Sanechips | 160ms | low |  | FTP3 | Row1 with (S,L)=(2,12) | controlResourceSetZero (index) = 0,searchSpaceZero (index) = 0 | Index = 145 |  | Cat 2 BS | 8 | 0% as Option 1+B+X is assumed | 75% | 0.66%
ZTE, Sanechips | 160ms | light |  | FTP3 | Row1 with (S,L)=(2,12) | controlResourceSetZero (index) = 0,searchSpaceZero (index) = 0 | Index = 145 |  | Cat 2 BS | 8 | 0% as Option 1+B+X is assumed | 0% | 2.69%
ZTE, Sanechips | 160ms | light |  | FTP3 | Row1 with (S,L)=(2,12) | controlResourceSetZero (index) = 0,searchSpaceZero (index) = 0 | Index = 145 |  | Cat 2 BS | 8 | 0% as Option 1+B+X is assumed | 5% | 2.53%
ZTE, Sanechips | 160ms | light |  | FTP3 | Row1 with (S,L)=(2,12) | controlResourceSetZero (index) = 0,searchSpaceZero (index) = 0 | Index = 145 |  | Cat 2 BS | 8 | 0% as Option 1+B+X is assumed | 12.5% | 2.29%
ZTE, Sanechips | 160ms | light |  | FTP3 | Row1 with (S,L)=(2,12) | controlResourceSetZero (index) = 0,searchSpaceZero (index) = 0 | Index = 145 |  | Cat 2 BS | 8 | 0% as Option 1+B+X is assumed | 25% | 1.89%
ZTE, Sanechips | 160ms | light |  | FTP3 | Row1 with (S,L)=(2,12) | controlResourceSetZero (index) = 0,searchSpaceZero (index) = 0 | Index = 145 |  | Cat 2 BS | 8 | 0% as Option 1+B+X is assumed | 50% | 1.24%
ZTE, Sanechips | 160ms | light |  | FTP3 | Row1 with (S,L)=(2,12) | controlResourceSetZero (index) = 0,searchSpaceZero (index) = 0 | Index = 145 |  | Cat 2 BS | 8 | 0% as Option 1+B+X is assumed | 75% | 0.63%
ZTE, Sanechips | 160ms | medium |  | FTP3 | Row1 with (S,L)=(2,12) | controlResourceSetZero (index) = 0,searchSpaceZero (index) = 0 | Index = 145 |  | Cat 2 BS | 8 | 0% as Option 1+B+X is assumed | 0% | 2.16%
ZTE, Sanechips | 160ms | medium |  | FTP3 | Row1 with (S,L)=(2,12) | controlResourceSetZero (index) = 0,searchSpaceZero (index) = 0 | Index = 145 |  | Cat 2 BS | 8 | 0% as Option 1+B+X is assumed | 5% | 2.02%
ZTE, Sanechips | 160ms | medium |  | FTP3 | Row1 with (S,L)=(2,12) | controlResourceSetZero (index) = 0,searchSpaceZero (index) = 0 | Index = 145 |  | Cat 2 BS | 8 | 0% as Option 1+B+X is assumed | 12.5% | 1.8%
ZTE, Sanechips | 160ms | medium |  | FTP3 | Row1 with (S,L)=(2,12) | controlResourceSetZero (index) = 0,searchSpaceZero (index) = 0 | Index = 145 |  | Cat 2 BS | 8 | 0% as Option 1+B+X is assumed | 25% | 1.44%
ZTE, Sanechips | 160ms | medium |  | FTP3 | Row1 with (S,L)=(2,12) | controlResourceSetZero (index) = 0,searchSpaceZero (index) = 0 | Index = 145 |  | Cat 2 BS | 8 | 0% as Option 1+B+X is assumed | 50% | 0.88%
ZTE, Sanechips | 160ms | medium |  | FTP3 | Row1 with (S,L)=(2,12) | controlResourceSetZero (index) = 0,searchSpaceZero (index) = 0 | Index = 145 |  | Cat 2 BS | 8 | 0% as Option 1+B+X is assumed | 75% | 0.38%
ZTE, Sanechips | 20ms | empty |  | FTP3 | Row1 with (S,L)=(2,12) | controlResourceSetZero (index) = 0,searchSpaceZero (index) = 0 | Index = 148 |  | Cat 2 BS | 8 | 0% as Option 1+B+X is assumed | 0% | 21.26%
ZTE, Sanechips | 20ms | empty |  | FTP3 | Row1 with (S,L)=(2,12) | controlResourceSetZero (index) = 0,searchSpaceZero (index) = 0 | Index = 148 |  | Cat 2 BS | 8 | 0% as Option 1+B+X is assumed | 5% | 20.18%
ZTE, Sanechips | 20ms | empty |  | FTP3 | Row1 with (S,L)=(2,12) | controlResourceSetZero (index) = 0,searchSpaceZero (index) = 0 | Index = 148 |  | Cat 2 BS | 8 | 0% as Option 1+B+X is assumed | 12.5% | 18.57%
ZTE, Sanechips | 20ms | empty |  | FTP3 | Row1 with (S,L)=(2,12) | controlResourceSetZero (index) = 0,searchSpaceZero (index) = 0 | Index = 148 |  | Cat 2 BS | 8 | 0% as Option 1+B+X is assumed | 25% | 15.87%
ZTE, Sanechips | 20ms | empty |  | FTP3 | Row1 with (S,L)=(2,12) | controlResourceSetZero (index) = 0,searchSpaceZero (index) = 0 | Index = 148 |  | Cat 2 BS | 8 | 0% as Option 1+B+X is assumed | 50% | 10.47%
ZTE, Sanechips | 20ms | empty |  | FTP3 | Row1 with (S,L)=(2,12) | controlResourceSetZero (index) = 0,searchSpaceZero (index) = 0 | Index = 148 |  | Cat 2 BS | 8 | 0% as Option 1+B+X is assumed | 75% | 1.47%
ZTE, Sanechips | 20ms | low |  | FTP3 | Row1 with (S,L)=(2,12) | controlResourceSetZero (index) = 0,searchSpaceZero (index) = 0 | Index = 148 |  | Cat 2 BS | 8 | 0% as Option 1+B+X is assumed | 0% | 19.24%
ZTE, Sanechips | 20ms | low |  | FTP3 | Row1 with (S,L)=(2,12) | controlResourceSetZero (index) = 0,searchSpaceZero (index) = 0 | Index = 148 |  | Cat 2 BS | 8 | 0% as Option 1+B+X is assumed | 5% | 18.27%
ZTE, Sanechips | 20ms | low |  | FTP3 | Row1 with (S,L)=(2,12) | controlResourceSetZero (index) = 0,searchSpaceZero (index) = 0 | Index = 148 |  | Cat 2 BS | 8 | 0% as Option 1+B+X is assumed | 12.5% | 16.73%
ZTE, Sanechips | 20ms | low |  | FTP3 | Row1 with (S,L)=(2,12) | controlResourceSetZero (index) = 0,searchSpaceZero (index) = 0 | Index = 148 |  | Cat 2 BS | 8 | 0% as Option 1+B+X is assumed | 25% | 14.43%
ZTE, Sanechips | 20ms | low |  | FTP3 | Row1 with (S,L)=(2,12) | controlResourceSetZero (index) = 0,searchSpaceZero (index) = 0 | Index = 148 |  | Cat 2 BS | 8 | 0% as Option 1+B+X is assumed | 50% | 9.51%
ZTE, Sanechips | 20ms | low |  | FTP3 | Row1 with (S,L)=(2,12) | controlResourceSetZero (index) = 0,searchSpaceZero (index) = 0 | Index = 148 |  | Cat 2 BS | 8 | 0% as Option 1+B+X is assumed | 75% | 0.42%
ZTE, Sanechips | 20ms | light |  | FTP3 | Row1 with (S,L)=(2,12) | controlResourceSetZero (index) = 0,searchSpaceZero (index) = 0 | Index = 148 |  | Cat 2 BS | 8 | 0% as Option 1+B+X is assumed | 0% | 17.09%
ZTE, Sanechips | 20ms | light |  | FTP3 | Row1 with (S,L)=(2,12) | controlResourceSetZero (index) = 0,searchSpaceZero (index) = 0 | Index = 148 |  | Cat 2 BS | 8 | 0% as Option 1+B+X is assumed | 5% | 16.23%
ZTE, Sanechips | 20ms | light |  | FTP3 | Row1 with (S,L)=(2,12) | controlResourceSetZero (index) = 0,searchSpaceZero (index) = 0 | Index = 148 |  | Cat 2 BS | 8 | 0% as Option 1+B+X is assumed | 12.5% | 14.81%
ZTE, Sanechips | 20ms | light |  | FTP3 | Row1 with (S,L)=(2,12) | controlResourceSetZero (index) = 0,searchSpaceZero (index) = 0 | Index = 148 |  | Cat 2 BS | 8 | 0% as Option 1+B+X is assumed | 25% | 12.8%
ZTE, Sanechips | 20ms | light |  | FTP3 | Row1 with (S,L)=(2,12) | controlResourceSetZero (index) = 0,searchSpaceZero (index) = 0 | Index = 148 |  | Cat 2 BS | 8 | 0% as Option 1+B+X is assumed | 50% | 8.45%
ZTE, Sanechips | 20ms | light |  | FTP3 | Row1 with (S,L)=(2,12) | controlResourceSetZero (index) = 0,searchSpaceZero (index) = 0 | Index = 148 |  | Cat 2 BS | 8 | 0% as Option 1+B+X is assumed | 75% | 0.37%
ZTE, Sanechips | 20ms | medium |  | FTP3 | Row1 with (S,L)=(2,12) | controlResourceSetZero (index) = 0,searchSpaceZero (index) = 0 | Index = 148 |  | Cat 2 BS | 8 | 0% as Option 1+B+X is assumed | 0% | 14.37%
ZTE, Sanechips | 20ms | medium |  | FTP3 | Row1 with (S,L)=(2,12) | controlResourceSetZero (index) = 0,searchSpaceZero (index) = 0 | Index = 148 |  | Cat 2 BS | 8 | 0% as Option 1+B+X is assumed | 5% | 13.64%
ZTE, Sanechips | 20ms | medium |  | FTP3 | Row1 with (S,L)=(2,12) | controlResourceSetZero (index) = 0,searchSpaceZero (index) = 0 | Index = 148 |  | Cat 2 BS | 8 | 0% as Option 1+B+X is assumed | 12.5% | 12.48%
ZTE, Sanechips | 20ms | medium |  | FTP3 | Row1 with (S,L)=(2,12) | controlResourceSetZero (index) = 0,searchSpaceZero (index) = 0 | Index = 148 |  | Cat 2 BS | 8 | 0% as Option 1+B+X is assumed | 25% | 10.78%
ZTE, Sanechips | 20ms | medium |  | FTP3 | Row1 with (S,L)=(2,12) | controlResourceSetZero (index) = 0,searchSpaceZero (index) = 0 | Index = 148 |  | Cat 2 BS | 8 | 0% as Option 1+B+X is assumed | 50% | 7.11%
ZTE, Sanechips | 20ms | medium |  | FTP3 | Row1 with (S,L)=(2,12) | controlResourceSetZero (index) = 0,searchSpaceZero (index) = 0 | Index = 148 |  | Cat 2 BS | 8 | 0% as Option 1+B+X is assumed | 75% | 0.12%
ZTE, Sanechips | 40ms | empty |  | FTP3 | Row1 with (S,L)=(2,12) | controlResourceSetZero (index) = 0,searchSpaceZero (index) = 0 | Index = 148 |  | Cat 2 BS | 8 | 0% as Option 1+B+X is assumed | 0% | 11.77%
ZTE, Sanechips | 40ms | empty |  | FTP3 | Row1 with (S,L)=(2,12) | controlResourceSetZero (index) = 0,searchSpaceZero (index) = 0 | Index = 148 |  | Cat 2 BS | 8 | 0% as Option 1+B+X is assumed | 12.5% | 10.37%
ZTE, Sanechips | 40ms | empty |  | FTP3 | Row1 with (S,L)=(2,12) | controlResourceSetZero (index) = 0,searchSpaceZero (index) = 0 | Index = 148 |  | Cat 2 BS | 8 | 0% as Option 1+B+X is assumed | 25% | 8.92%
ZTE, Sanechips | 40ms | empty |  | FTP3 | Row1 with (S,L)=(2,12) | controlResourceSetZero (index) = 0,searchSpaceZero (index) = 0 | Index = 148 |  | Cat 2 BS | 8 | 0% as Option 1+B+X is assumed | 50% | 5.97%
ZTE, Sanechips | 40ms | low |  | FTP3 | Row1 with (S,L)=(2,12) | controlResourceSetZero (index) = 0,searchSpaceZero (index) = 0 | Index = 148 |  | Cat 2 BS | 8 | 0% as Option 1+B+X is assumed | 0% | 10.48%
ZTE, Sanechips | 40ms | low |  | FTP3 | Row1 with (S,L)=(2,12) | controlResourceSetZero (index) = 0,searchSpaceZero (index) = 0 | Index = 148 |  | Cat 2 BS | 8 | 0% as Option 1+B+X is assumed | 12.5% | 9.01%
ZTE, Sanechips | 40ms | low |  | FTP3 | Row1 with (S,L)=(2,12) | controlResourceSetZero (index) = 0,searchSpaceZero (index) = 0 | Index = 148 |  | Cat 2 BS | 8 | 0% as Option 1+B+X is assumed | 25% | 7.7%
ZTE, Sanechips | 40ms | low |  | FTP3 | Row1 with (S,L)=(2,12) | controlResourceSetZero (index) = 0,searchSpaceZero (index) = 0 | Index = 148 |  | Cat 2 BS | 8 | 0% as Option 1+B+X is assumed | 50% | 5.15%
ZTE, Sanechips | 40ms | light |  | FTP3 | Row1 with (S,L)=(2,12) | controlResourceSetZero (index) = 0,searchSpaceZero (index) = 0 | Index = 148 |  | Cat 2 BS | 8 | 0% as Option 1+B+X is assumed | 0% | 9.21%
ZTE, Sanechips | 40ms | light |  | FTP3 | Row1 with (S,L)=(2,12) | controlResourceSetZero (index) = 0,searchSpaceZero (index) = 0 | Index = 148 |  | Cat 2 BS | 8 | 0% as Option 1+B+X is assumed | 12.5% | 7.86%
ZTE, Sanechips | 40ms | light |  | FTP3 | Row1 with (S,L)=(2,12) | controlResourceSetZero (index) = 0,searchSpaceZero (index) = 0 | Index = 148 |  | Cat 2 BS | 8 | 0% as Option 1+B+X is assumed | 25% | 6.72%
ZTE, Sanechips | 40ms | light |  | FTP3 | Row1 with (S,L)=(2,12) | controlResourceSetZero (index) = 0,searchSpaceZero (index) = 0 | Index = 148 |  | Cat 2 BS | 8 | 0% as Option 1+B+X is assumed | 50% | 4.51%
ZTE, Sanechips | 40ms | medium |  | FTP3 | Row1 with (S,L)=(2,12) | controlResourceSetZero (index) = 0,searchSpaceZero (index) = 0 | Index = 148 |  | Cat 2 BS | 8 | 0% as Option 1+B+X is assumed | 0% | 7.64%
ZTE, Sanechips | 40ms | medium |  | FTP3 | Row1 with (S,L)=(2,12) | controlResourceSetZero (index) = 0,searchSpaceZero (index) = 0 | Index = 148 |  | Cat 2 BS | 8 | 0% as Option 1+B+X is assumed | 12.5% | 6.43%
ZTE, Sanechips | 40ms | medium |  | FTP3 | Row1 with (S,L)=(2,12) | controlResourceSetZero (index) = 0,searchSpaceZero (index) = 0 | Index = 148 |  | Cat 2 BS | 8 | 0% as Option 1+B+X is assumed | 25% | 5.61%
ZTE, Sanechips | 40ms | medium |  | FTP3 | Row1 with (S,L)=(2,12) | controlResourceSetZero (index) = 0,searchSpaceZero (index) = 0 | Index = 148 |  | Cat 2 BS | 8 | 0% as Option 1+B+X is assumed | 50% | 3.77%
Qualcomm | 20ms | Empty | Medium | FTP3 | (1, 2, 12) | (0, 0) | 152 | 152 | Cat 1 BS | 8 | 0% with 1+B+X | 0% | 25% | OD-SIB1 results in UE power consumption loss of -9.3%, and latency ratio of 3.44 times over periodic SIB1 with 20ms. FR1
Qualcomm | 20ms | Empty | Medium | FTP3 | (1, 2, 12) | (0, 0) | 152 | 152 | Cat 1 BS | 8 | 0% with 1+B+X | 30% | 25% | same UE performance impact as the case with 0% of SIB1 TX rate. FR1
Qualcomm | 20ms | Empty | Medium | FTP3 | (1, 2, 12) | (0, 0) | 152 | 152 | Cat 1 BS | 8 | 0% with 2+B+Y | 0% | 25% | same UE performance impact as design Case 2.FR1
Qualcomm | 20ms | Empty | Medium | FTP3 | (1, 2, 12) | (0, 0) | 152 | 152 | Cat 1 BS | 8 | 0% with 2+B+Y | 30% | 23% | same UE performance impact as design Case 2. FR1
Qualcomm | 160ms | Empty | Medium | FTP3 | (1, 2, 12) | (0, 0) | 152 | 152 | Cat 1 BS | 8 | 0% with 1+B+X | 0% | 4% | OD-SIB1 results in UE power consumption saving gain of 30.7%, and SIB1 acqusition latency ratio of 0.28 times over periodic SIB1 with 160ms. FR1
Qualcomm | 160ms | Empty | Medium | FTP3 | (1, 2, 12) | (0, 0) | 152 | 152 | Cat 1 BS | 8 | 0% with 1+B+X | 30% | 4% | same UE performance impact as the case with 0% of SIB1 TX rate. FR1
Qualcomm | 160ms | Empty | Medium | FTP3 | (1, 2, 12) | (0, 0) | 152 | 152 | Cat 1 BS | 8 | 0% with 2+B+Y | 0% | 4% | same UE performance impact as design Case 2. FR1
Qualcomm | 160ms | Empty | Medium | FTP3 | (1, 2, 12) | (0, 0) | 152 | 152 | Cat 1 BS | 8 | 0% with 2+B+Y | 30% | 2% | same UE performance impact as design Case 2. FR1
Qualcomm | 20ms | Empty | Medium | FTP3 | (7,4,4) for 1st RMSI with 1st beam, (16,8,4) for 2nd RMSI with 2nd beam of the same slot | (0, 0) | 75 | 75 | Cat 1 BS | 16 | 0% with 2+B+Y | 0% | 7.6% | OD-SIB1 results in UE power consumption loss of -13.6%, and latency ratio of 14.12 times over periodic SIB1 with 20ms. FR2
Qualcomm | 20ms | Empty | Medium | FTP3 | (7,4,4) for 1st RMSI with 1st beam, (16,8,4) for 2nd RMSI with 2nd beam of the same slot | (0, 0) | 75 | 75 | Cat 1 BS | 32 | 0% with 2+B+Y | 0% | 13.5% | OD-SIB1 results in UE power consumption loss of -10.6%, and latency ratio of 12.10 times over periodic SIB1 with 20ms. FR2
Qualcomm | 160ms | Empty | Medium | FTP3 | (7,4,4) for 1st RMSI with 1st beam, (16,8,4) for 2nd RMSI with 2nd beam of the same slot | (0, 0) | 75 | 75 | Cat 1 BS | 16 | 0% with 2+B+Y | 0% | 0.15% | OD-SIB1 results in UE power consumption saving gain of 14%, and latency ratio of 0.48 times over periodic SIB1 with 160ms.
Qualcomm | 160ms | Empty | Medium | FTP3 | (7,4,4) for 1st RMSI with 1st beam, (16,8,4) for 2nd RMSI with 2nd beam of the same slot | (0, 0) | 75 | 75 | Cat 1 BS | 32 | 0% with 2+B+Y | 0% | 2% | OD-SIB1 results in UE power consumption saving gain of 12.5%, and latency ratio of 0.8 times over periodic SIB1 with 160ms. FR2
Spreadtrum | 20ms | low | low | numerical evaluation | (14, 2, 4) and (16, 8, 4) | (4, 1) | 5 | 5 | Cat 1 BS | 4 | 0% for different set of BS | 0% | 10%
Spreadtrum | 20ms | low | low | numerical evaluation | (14, 2, 4) and (16, 8, 4) | (4, 1) | 5 | 5 | Cat 1 BS | 4 | 0% for different set of BS | 0% | 16%
Nokia/NSB | 20ms | Empty | Empty | n/a | Row 1 | This is not relevant for NES gain evaluation | 5 | 5 | Cat 2 BS | 8 | -0.5% | 0% | 20.5% | Option 1+B+X
Nokia/NSB | 20ms | Low | Empty | n/a | Row 1 | This is not relevant for NES gain evaluation | 5 | 5 | Cat 2 BS | 8 | -0.5% | 0% | 16.8% | Option 1+B+X
Nokia/NSB | 20ms | Medium | Empty | n/a | Row 1 | This is not relevant for NES gain evaluation | 5 | 5 | Cat 2 BS | 8 | -0.5% | 0% | 11.9% | Option 1+B+X
Nokia/NSB | 20ms | Empty | Medium | n/a | Row 1 | This is not relevant for NES gain evaluation | 5 | 5 | Cat 2 BS | 8 | -0.3% | 0% | 11.9% | Option 1+B+X
Nokia/NSB | 20ms | Low | Medium | n/a | Row 1 | This is not relevant for NES gain evaluation | 5 | 5 | Cat 2 BS | 8 | -0.3% | 0% | 10.5% | Option 1+B+X
Nokia/NSB | 20ms | Medium | Medium | n/a | Row 1 | This is not relevant for NES gain evaluation | 5 | 5 | Cat 2 BS | 8 | -0.3% | 0% | 8.4% | Option 1+B+X
Nokia/NSB | 20ms | Empty | Empty | n/a | Row 1 | This is not relevant for NES gain evaluation | 5 | 5 | Cat 2 BS | 8 | -0.5% | 100% | 15.3% | Option 1+B+X
Nokia/NSB | 20ms | Low | Empty | n/a | Row 1 | This is not relevant for NES gain evaluation | 5 | 5 | Cat 2 BS | 8 | -0.5% | 100% | 12.5% | Option 1+B+X
Nokia/NSB | 20ms | Medium | Empty | n/a | Row 1 | This is not relevant for NES gain evaluation | 5 | 5 | Cat 2 BS | 8 | -0.5% | 100% | 8.9% | Option 1+B+X
Nokia/NSB | 20ms | Empty | Medium | n/a | Row 1 | This is not relevant for NES gain evaluation | 5 | 5 | Cat 2 BS | 8 | -0.3% | 100% | 8.9% | Option 1+B+X
Nokia/NSB | 20ms | Low | Medium | n/a | Row 1 | This is not relevant for NES gain evaluation | 5 | 5 | Cat 2 BS | 8 | -0.3% | 100% | 7.9% | Option 1+B+X
Nokia/NSB | 20ms | Medium | Medium | n/a | Row 1 | This is not relevant for NES gain evaluation | 5 | 5 | Cat 2 BS | 8 | -0.3% | 100% | 6.2% | Option 1+B+X
Nokia/NSB | 20ms | Empty | Empty | n/a | Row 1 | This is not relevant for NES gain evaluation | 5 | 5 | Cat 2 BS | 8 | -0.5% | 50% | 17.9% | Option 1+B+X
Nokia/NSB | 20ms | Low | Empty | n/a | Row 1 | This is not relevant for NES gain evaluation | 5 | 5 | Cat 2 BS | 8 | -0.5% | 50% | 14.65% | Option 1+B+X
Nokia/NSB | 20ms | Medium | Empty | n/a | Row 1 | This is not relevant for NES gain evaluation | 5 | 5 | Cat 2 BS | 8 | -0.5% | 50% | 10.4% | Option 1+B+X
Nokia/NSB | 20ms | Empty | Medium | n/a | Row 1 | This is not relevant for NES gain evaluation | 5 | 5 | Cat 2 BS | 8 | -0.3% | 50% | 10.4% | Option 1+B+X
Nokia/NSB | 20ms | Low | Medium | n/a | Row 1 | This is not relevant for NES gain evaluation | 5 | 5 | Cat 2 BS | 8 | -0.3% | 50% | 9.2% | Option 1+B+X
Nokia/NSB | 20ms | Medium | Medium | n/a | Row 1 | This is not relevant for NES gain evaluation | 5 | 5 | Cat 2 BS | 8 | -0.3% | 50% | 7.3% | Option 1+B+X
Panasonic | 20ms | Empty | N/A | N/A | (5, 3, 5) | (2,5) | 121 | N/A | Cat 1 BS | 1 |  | 0% | 0.212
Panasonic | 20ms | Empty | N/A | N/A | (5, 3, 5) | (2,5) | N/A for NES cell w/o WUS | N/A | Cat 1 BS | 1 |  | 0% | 0.269
Panasonic | 20ms | Empty | N/A | N/A | (5, 3, 5) | (2,5) | 110 | N/A | Cat 1 BS | 1 |  | 0% | 0.223
Panasonic | 20ms | Empty | N/A | N/A | (5, 3, 5) | (2,5) | N/A for NES cell w/o WUS | N/A | Cat 1 BS | 1 |  | 0% | 0.232
Panasonic | 40ms | Empty | N/A | N/A | (5, 3, 5) | (2,5) | 121 | N/A | Cat 1 BS | 1 |  | 0% | 0.119
Panasonic | 40ms | Empty | N/A | N/A | (5, 3, 5) | (2,5) | N/A for NES cell w/o WUS | N/A | Cat 1 BS | 1 |  | 0% | 0.182
Panasonic | 40ms | Empty | N/A | N/A | (5, 3, 5) | (2,5) | 110 | N/A | Cat 1 BS | 1 |  | 0% | 0.126
Panasonic | 40ms | Empty | N/A | N/A | (5, 3, 5) | (2,5) | N/A for NES cell w/o WUS | N/A | Cat 1 BS | 1 |  | 0% | 0.136
Panasonic | 160ms | Empty | N/A | N/A | (5, 3, 5) | (2,5) | 121 | N/A | Cat 1 BS | 1 |  | 0% | 0.033
Panasonic | 160ms | Empty | N/A | N/A | (5, 3, 5) | (2,5) | N/A for NES cell w/o WUS | N/A | Cat 1 BS | 1 |  | 0% | 0.101
Panasonic | 160ms | Empty | N/A | N/A | (5, 3, 5) | (2,5) | 110 | N/A | Cat 1 BS | 1 |  | 0% | 0.035
Panasonic | 160ms | Empty | N/A | N/A | (5, 3, 5) | (2,5) | N/A for NES cell w/o WUS | N/A | Cat 1 BS | 1 |  | 0% | 0.046
Panasonic | 20ms | Empty | N/A | N/A | (7, 6, 4) and (3, 10, 4) | (2,5) | 116 | N/A | Cat 1 BS | 4 |  | 0% | 0.221
Panasonic | 20ms | Empty | N/A | N/A | (7, 6, 4) and (3, 10, 4) | (2,5) | N/A for NES cell w/o WUS | N/A | Cat 1 BS | 4 |  | 0% | 0.426
Panasonic | 20ms | Empty | N/A | N/A | (7, 6, 4) and (3, 10, 4) | (2,5) | 111 | N/A | Cat 1 BS | 4 |  | 0% | 0.275
Panasonic | 20ms | Empty | N/A | N/A | (7, 6, 4) and (3, 10, 4) | (2,5) | N/A for NES cell w/o WUS | N/A | Cat 1 BS | 4 |  | 0% | 0.287
Panasonic | 40ms | Empty | N/A | N/A | (7, 6, 4) and (3, 10, 4) | (2,5) | 116 | N/A | Cat 1 BS | 4 |  | 0% | 0.124
Panasonic | 40ms | Empty | N/A | N/A | (7, 6, 4) and (3, 10, 4) | (2,5) | N/A for NES cell w/o WUS | N/A | Cat 1 BS | 4 |  | 0% | 0.355
Panasonic | 40ms | Empty | N/A | N/A | (7, 6, 4) and (3, 10, 4) | (2,5) | 111 | N/A | Cat 1 BS | 4 |  | 0% | 0.159
Panasonic | 40ms | Empty | N/A | N/A | (7, 6, 4) and (3, 10, 4) | (2,5) | N/A for NES cell w/o WUS | N/A | Cat 1 BS | 4 |  | 0% | 0.173
Panasonic | 160ms | Empty | N/A | N/A | (7, 6, 4) and (3, 10, 4) | (2,5) | 116 | N/A | Cat 1 BS | 4 |  | 0% | 0.034
Panasonic | 160ms | Empty | N/A | N/A | (7, 6, 4) and (3, 10, 4) | (2,5) | N/A for NES cell w/o WUS | N/A | Cat 1 BS | 4 |  | 0% | 0.289
Panasonic | 160ms | Empty | N/A | N/A | (7, 6, 4) and (3, 10, 4) | (2,5) | 111 | N/A | Cat 1 BS | 4 |  | 0% | 0.045
Panasonic | 160ms | Empty | N/A | N/A | (7, 6, 4) and (3, 10, 4) | (2,5) | N/A for NES cell w/o WUS | N/A | Cat 1 BS | 4 |  | 0% | 0.061
Panasonic | 20ms | Empty | N/A | N/A | (7, 6, 4) and (3, 10, 4) | (2,5) | 127 | N/A | Cat 1 BS | 7 |  | 0% | 0.133
Panasonic | 20ms | Empty | N/A | N/A | (7, 6, 4) and (3, 10, 4) | (2,5) | N/A for NES cell w/o WUS | N/A | Cat 1 BS | 7 |  | 0% | 0.502
Panasonic | 20ms | Empty | N/A | N/A | (7, 6, 4) and (3, 10, 4) | (2,5) | 112 | N/A | Cat 1 BS | 7 |  | 0% | 0.313
Panasonic | 20ms | Empty | N/A | N/A | (7, 6, 4) and (3, 10, 4) | (2,5) | N/A for NES cell w/o WUS | N/A | Cat 1 BS | 7 |  | 0% | 0.332
Panasonic | 40ms | Empty | N/A | N/A | (7, 6, 4) and (3, 10, 4) | (2,5) | 127 | N/A | Cat 1 BS | 7 |  | 0% | 0.071
Panasonic | 40ms | Empty | N/A | N/A | (7, 6, 4) and (3, 10, 4) | (2,5) | N/A for NES cell w/o WUS | N/A | Cat 1 BS | 7 |  | 0% | 0.467
Panasonic | 40ms | Empty | N/A | N/A | (7, 6, 4) and (3, 10, 4) | (2,5) | 112 | N/A | Cat 1 BS | 7 |  | 0% | 0.185
Panasonic | 40ms | Empty | N/A | N/A | (7, 6, 4) and (3, 10, 4) | (2,5) | N/A for NES cell w/o WUS | N/A | Cat 1 BS | 7 |  | 0% | 0.208
Panasonic | 160ms | Empty | N/A | N/A | (7, 6, 4) and (3, 10, 4) | (2,5) | 127 | N/A | Cat 1 BS | 7 |  | 0% | 0.019
Panasonic | 160ms | Empty | N/A | N/A | (7, 6, 4) and (3, 10, 4) | (2,5) | N/A for NES cell w/o WUS | N/A | Cat 1 BS | 7 |  | 0% | 0.437
Panasonic | 160ms | Empty | N/A | N/A | (7, 6, 4) and (3, 10, 4) | (2,5) | 112 | N/A | Cat 1 BS | 7 |  | 0% | 0.054
Panasonic | 160ms | Empty | N/A | N/A | (7, 6, 4) and (3, 10, 4) | (2,5) | N/A for NES cell w/o WUS | N/A | Cat 1 BS | 7 |  | 0% | 0.08
Huawei | 20ms | Empty | Empty | FTP3 | Row1 with (S,L)=(2,12) | controlResourceSetZero (index) = 6, searchSpaceZero (index) = 2 | Index = 3 | Index = 3 | Cat 2 BS | 8 | Case 2 (Option 1+B+X), -0.38% for 20ms SIB1 of cell A, -0.07% for 160ms SIB1 of cell A | 0% | 39.34% | 20ms SSB
Huawei | 40ms | Empty | Empty | FTP3 | Row1 with (S,L)=(2,12) | controlResourceSetZero (index) = 6, searchSpaceZero (index) = 2 | Index = 3 | Index = 3 | Cat 2 BS | 8 | Case 2 (Option 1+B+X), -0.38% for 20ms SIB1 of cell A, -0.07% for 160ms SIB1 of cell A | 0% | 24.4% | 20ms SSB
Huawei | 160ms | Empty | Empty | FTP3 | Row1 with (S,L)=(2,12) | controlResourceSetZero (index) = 6, searchSpaceZero (index) = 2 | Index = 3 | Index = 3 | Cat 2 BS | 8 | Case 2 (Option 1+B+X), -0.38% for 20ms SIB1 of cell A, -0.07% for 160ms SIB1 of cell A | 0% | 7.4% | 20ms SSB
Huawei | 20ms | Low | Empty | FTP3 | Row1 with (S,L)=(2,12) | controlResourceSetZero (index) = 6, searchSpaceZero (index) = 2 | Index = 3 | Index = 3 | Cat 2 BS | 8 | Case 2 (Option 1+B+X), -0.38% for 20ms SIB1 of cell A, -0.07% for 160ms SIB1 of cell A | 0% | 28.77% | 20ms SSB
Huawei | 40ms | Low | Empty | FTP3 | Row1 with (S,L)=(2,12) | controlResourceSetZero (index) = 6, searchSpaceZero (index) = 2 | Index = 3 | Index = 3 | Cat 2 BS | 8 | Case 2 (Option 1+B+X), -0.38% for 20ms SIB1 of cell A, -0.07% for 160ms SIB1 of cell A | 0% | 17.72% | 20ms SSB
Huawei | 160ms | Low | Empty | FTP3 | Row1 with (S,L)=(2,12) | controlResourceSetZero (index) = 6, searchSpaceZero (index) = 2 | Index = 3 | Index = 3 | Cat 2 BS | 8 | Case 2 (Option 1+B+X), -0.38% for 20ms SIB1 of cell A, -0.07% for 160ms SIB1 of cell A | 0% | 5.57% | 20ms SSB
Huawei | 20ms | Medium | Empty | FTP3 | Row1 with (S,L)=(2,12) | controlResourceSetZero (index) = 6, searchSpaceZero (index) = 2 | Index = 3 | Index = 3 | Cat 2 BS | 8 | Case 2 (Option 1+B+X), -0.38% for 20ms SIB1 of cell A, -0.07% for 160ms SIB1 of cell A | 0% | 15.47% | 20ms SSB
Huawei | 40ms | Medium | Empty | FTP3 | Row1 with (S,L)=(2,12) | controlResourceSetZero (index) = 6, searchSpaceZero (index) = 2 | Index = 3 | Index = 3 | Cat 2 BS | 8 | Case 2 (Option 1+B+X), -0.38% for 20ms SIB1 of cell A, -0.07% for 160ms SIB1 of cell A | 0% | 10.1% | 20ms SSB
Huawei | 160ms | Medium | Empty | FTP3 | Row1 with (S,L)=(2,12) | controlResourceSetZero (index) = 6, searchSpaceZero (index) = 2 | Index = 3 | Index = 3 | Cat 2 BS | 8 | Case 2 (Option 1+B+X), -0.38% for 20ms SIB1 of cell A, -0.07% for 160ms SIB1 of cell A | 0% | 4.13% | 20ms SSB
Huawei | 40ms | Empty | Empty | FTP3 | Row1 with (S,L)=(2,12) | controlResourceSetZero (index) = 6, searchSpaceZero (index) = 2 | Index = 2 | Index = 2 | Cat 2 BS | 8 |  | 0% | 25.46% | 40ms SSB
Huawei | 160ms | Empty | Empty | FTP3 | Row1 with (S,L)=(2,12) | controlResourceSetZero (index) = 6, searchSpaceZero (index) = 2 | Index = 0 | Index = 0 | Cat 2 BS | 8 |  | 0% | 7.76% | 160ms SSB
Huawei | 20ms | Empty | Empty | FTP3 | Row1 with (S,L)=(2,12) | controlResourceSetZero (index) = 6, | Index = 3 | Index = 3 | Cat 2 BS | 8 | Case 2 (Option 1+B+X), -0.38% for 20ms SIB1 of cell A, -0.07% for 160ms SIB1 of cell A | 5% | 36.87% | 20ms SSB
Huawei | 40ms | Empty | Empty | FTP3 | Row1 with (S,L)=(2,12) | controlResourceSetZero (index) = 6, | Index = 3 | Index = 3 | Cat 2 BS | 8 | Case 2 (Option 1+B+X), -0.38% for 20ms SIB1 of cell A, -0.07% for 160ms SIB1 of cell A | 5% | 22.57% | 20ms SSB
Huawei | 160ms | Empty | Empty | FTP3 | Row1 with (S,L)=(2,12) | controlResourceSetZero (index) = 6, | Index = 3 | Index = 3 | Cat 2 BS | 8 | Case 2 (Option 1+B+X), -0.38% for 20ms SIB1 of cell A, -0.07% for 160ms SIB1 of cell A | 5% | 6.28% | 20ms SSB
Huawei | 20ms | Low | Empty | FTP3 | Row1 with (S,L)=(2,12) | controlResourceSetZero (index) = 6, | Index = 3 | Index = 3 | Cat 2 BS | 8 | Case 2 (Option 1+B+X), -0.38% for 20ms SIB1 of cell A, -0.07% for 160ms SIB1 of cell A | 5% | 27.47% | 20ms SSB
Huawei | 40ms | Low | Empty | FTP3 | Row1 with (S,L)=(2,12) | controlResourceSetZero (index) = 6, | Index = 3 | Index = 3 | Cat 2 BS | 8 | Case 2 (Option 1+B+X), -0.38% for 20ms SIB1 of cell A, -0.07% for 160ms SIB1 of cell A | 5% | 17.05% | 20ms SSB
Huawei | 160ms | Low | Empty | FTP3 | Row1 with (S,L)=(2,12) | controlResourceSetZero (index) = 6, | Index = 3 | Index = 3 | Cat 2 BS | 8 | Case 2 (Option 1+B+X), -0.38% for 20ms SIB1 of cell A, -0.07% for 160ms SIB1 of cell A | 5% | 5.26% | 20ms SSB
Huawei | 20ms | Medium | Empty | FTP3 | Row1 with (S,L)=(2,12) | controlResourceSetZero (index) = 6, | Index = 3 | Index = 3 | Cat 2 BS | 8 | Case 2 (Option 1+B+X), -0.38% for 20ms SIB1 of cell A, -0.07% for 160ms SIB1 of cell A | 5% | 15.3% | 20ms SSB
Huawei | 40ms | Medium | Empty | FTP3 | Row1 with (S,L)=(2,12) | controlResourceSetZero (index) = 6, | Index = 3 | Index = 3 | Cat 2 BS | 8 | Case 2 (Option 1+B+X), -0.38% for 20ms SIB1 of cell A, -0.07% for 160ms SIB1 of cell A | 5% | 9.94% | 20ms SSB
Huawei | 160ms | Medium | Empty | FTP3 | Row1 with (S,L)=(2,12) | controlResourceSetZero (index) = 6, | Index = 3 | Index = 3 | Cat 2 BS | 8 | Case 2 (Option 1+B+X), -0.38% for 20ms SIB1 of cell A, -0.07% for 160ms SIB1 of cell A | 5% | 4.02% | 20ms SSB
Huawei | 40ms | Empty | Empty | FTP3 | Row1 with (S,L)=(2,12) | controlResourceSetZero (index) = 6, | Index = 2 | Index = 2 | Cat 2 BS | 8 |  | 5% | 24.24% | 40ms SSB
Huawei | 160ms | Empty | Empty | FTP3 | Row1 with (S,L)=(2,12) | controlResourceSetZero (index) = 6, | Index = 0 | Index = 0 | Cat 2 BS | 8 |  | 5% | 7.44% | 160ms SSB
CEWiT | 20ms | Low | N/A | FTP3 | Index 2 | (0,2) | N/A | N/A | Cat 1 BS | 4 | N/A | 0% | 36.2%
CEWiT | 20ms | light | N/A | FTP3 | Index 2 | (0,2) | N/A | N/A | Cat 1 BS | 4 | N/A | 0% | 28.2%
CEWiT | 20ms | medium | N/A | FTP3 | Index 2 | (0,2) | N/A | N/A | Cat 1 BS | 4 | N/A | 0% | 20.4%
vivo | 20ms | Empty | low | FTP3 | (1, 2, 12) | (6, 4) | 0 | 17 | Cat 1 BS | 4 | -0.115% | 0% | 36.62% | Option 1+B+X is assumed
vivo | 20ms | Empty | low | FTP3 | (1, 2, 12) | (6, 4) | 5 | 17 | Cat 1 BS | 4 | -0.115% | 0% | 25.24% | Option 1+B+X is assumed
vivo | 20ms | Empty | low | FTP3 | (1, 2, 12) | (6, 4) | 148 | 17 | Cat 1 BS | 4 | -0.115% | 0% | 32.6% | Option 1+B+X is assumed
vivo | 40ms | Empty | low | FTP3 | (1, 2, 12) | (6, 4) | 0 | 17 | Cat 1 BS | 4 | -0.061% | 0% | 22.25% | Option 1+B+X is assumed
vivo | 40ms | Empty | low | FTP3 | (1, 2, 12) | (6, 4) | 5 | 17 | Cat 1 BS | 4 | -0.061% | 0% | 14.44% | Option 1+B+X is assumed
vivo | 40ms | Empty | low | FTP3 | (1, 2, 12) | (6, 4) | 148 | 17 | Cat 1 BS | 4 | -0.061% | 0% | 19.5% | Option 1+B+X is assumed
vivo | 160ms | Empty | low | FTP3 | (1, 2, 12) | (6, 4) | 0 | 17 | Cat 1 BS | 4 | -0.016% | 0% | 6.33% | Option 1+B+X is assumed
vivo | 160ms | Empty | low | FTP3 | (1, 2, 12) | (6, 4) | 5 | 17 | Cat 1 BS | 4 | -0.016% | 0% | 4.05% | Option 1+B+X is assumed
vivo | 160ms | Empty | low | FTP3 | (1, 2, 12) | (6, 4) | 148 | 17 | Cat 1 BS | 4 | -0.016% | 0% | 5.7% | Option 1+B+X is assumed
vivo | 20ms | Empty | low | FTP3 | (1, 2, 12) | (6, 4) | 0 | 17 | Cat 1 BS | 4 | -0.115% | 10% | 33.11% | Option 1+B+X is assumed
vivo | 20ms | Empty | low | FTP3 | (1, 2, 12) | (6, 4) | 5 | 17 | Cat 1 BS | 4 | -0.115% | 10% | 22.16% | Option 1+B+X is assumed
vivo | 20ms | Empty | low | FTP3 | (1, 2, 12) | (6, 4) | 148 | 17 | Cat 1 BS | 4 | -0.115% | 10% | 29.46% | Option 1+B+X is assumed
vivo | 40ms | Empty | low | FTP3 | (1, 2, 12) | (6, 4) | 0 | 17 | Cat 1 BS | 4 | -0.061% | 10% | 20.09% | Option 1+B+X is assumed
vivo | 40ms | Empty | low | FTP3 | (1, 2, 12) | (6, 4) | 5 | 17 | Cat 1 BS | 4 | -0.061% | 10% | 12.67% | Option 1+B+X is assumed
vivo | 40ms | Empty | low | FTP3 | (1, 2, 12) | (6, 4) | 148 | 17 | Cat 1 BS | 4 | -0.061% | 10% | 17.77% | Option 1+B+X is assumed
vivo | 160ms | Empty | low | FTP3 | (1, 2, 12) | (6, 4) | 0 | 17 | Cat 1 BS | 4 | -0.016% | 10% | 5.8% | Option 1+B+X is assumed
vivo | 160ms | Empty | low | FTP3 | (1, 2, 12) | (6, 4) | 5 | 17 | Cat 1 BS | 4 | -0.016% | 10% | 3.55% | Option 1+B+X is assumed
vivo | 160ms | Empty | low | FTP3 | (1, 2, 12) | (6, 4) | 148 | 17 | Cat 1 BS | 4 | -0.016% | 10% | 5.43% | Option 1+B+X is assumed
vivo | 20ms | Empty | low | FTP3 | (1, 2, 12) | (6, 4) | 0 | 17 | Cat 1 BS | 8 | -0.2% | 0% | 45.78% | Option 1+B+X is assumed
vivo | 20ms | Empty | low | FTP3 | (1, 2, 12) | (6, 4) | 5 | 17 | Cat 1 BS | 8 | -0.2% | 0% | 39.37% | Option 1+B+X is assumed
vivo | 20ms | Empty | low | FTP3 | (1, 2, 12) | (6, 4) | 148 | 17 | Cat 1 BS | 8 | -0.2% | 0% | 45.2% | Option 1+B+X is assumed
vivo | 40ms | Empty | low | FTP3 | (1, 2, 12) | (6, 4) | 0 | 17 | Cat 1 BS | 8 | -0.112% | 0% | 29.16% | Option 1+B+X is assumed
vivo | 40ms | Empty | low | FTP3 | (1, 2, 12) | (6, 4) | 5 | 17 | Cat 1 BS | 8 | -0.112% | 0% | 24.51% | Option 1+B+X is assumed
vivo | 40ms | Empty | low | FTP3 | (1, 2, 12) | (6, 4) | 148 | 17 | Cat 1 BS | 8 | -0.112% | 0% | 29.2% | Option 1+B+X is assumed
vivo | 160ms | Empty | low | FTP3 | (1, 2, 12) | (6, 4) | 0 | 17 | Cat 1 BS | 8 | -0.031% | 0% | 8.01% | Option 1+B+X is assumed
vivo | 160ms | Empty | low | FTP3 | (1, 2, 12) | (6, 4) | 5 | 17 | Cat 1 BS | 8 | -0.031% | 0% | 7.51% | Option 1+B+X is assumed
vivo | 160ms | Empty | low | FTP3 | (1, 2, 12) | (6, 4) | 148 | 17 | Cat 1 BS | 8 | -0.031% | 0% | 9.4% | Option 1+B+X is assumed
vivo | 20ms | Empty | low | FTP3 | (1, 2, 12) | (6, 4) | 0 | 17 | Cat 1 BS | 8 | -0.2% | 10% | 41.07% | Option 1+B+X is assumed
vivo | 20ms | Empty | low | FTP3 | (1, 2, 12) | (6, 4) | 5 | 17 | Cat 1 BS | 8 | -0.2% | 10% | 35.01% | Option 1+B+X is assumed
vivo | 20ms | Empty | low | FTP3 | (1, 2, 12) | (6, 4) | 148 | 17 | Cat 1 BS | 8 | -0.2% | 10% | 40.6% | Option 1+B+X is assumed
vivo | 40ms | Empty | low | FTP3 | (1, 2, 12) | (6, 4) | 0 | 17 | Cat 1 BS | 8 | -0.112% | 10% | 26.08% | Option 1+B+X is assumed
vivo | 40ms | Empty | low | FTP3 | (1, 2, 12) | (6, 4) | 5 | 17 | Cat 1 BS | 8 | -0.112% | 10% | 21.79% | Option 1+B+X is assumed
vivo | 40ms | Empty | low | FTP3 | (1, 2, 12) | (6, 4) | 148 | 17 | Cat 1 BS | 8 | -0.112% | 10% | 26.21% | Option 1+B+X is assumed
vivo | 160ms | Empty | low | FTP3 | (1, 2, 12) | (6, 4) | 0 | 17 | Cat 1 BS | 8 | -0.031% | 10% | 7.17% | Option 1+B+X is assumed
vivo | 160ms | Empty | low | FTP3 | (1, 2, 12) | (6, 4) | 5 | 17 | Cat 1 BS | 8 | -0.031% | 10% | 6.67% | Option 1+B+X is assumed
vivo | 160ms | Empty | low | FTP3 | (1, 2, 12) | (6, 4) | 148 | 17 | Cat 1 BS | 8 | -0.031% | 10% | 8.48% | Option 1+B+X is assumed
vivo | 20ms | low | low | FTP3 | (1, 2, 12) | (6, 4) | 0 | 17 | Cat 1 BS | 4 | -0.115% | 0% | 29.54% | Option 1+B+X is assumed
vivo | 20ms | low | low | FTP3 | (1, 2, 12) | (6, 4) | 5 | 17 | Cat 1 BS | 4 | -0.115% | 0% | 23.11% | Option 1+B+X is assumed
vivo | 20ms | low | low | FTP3 | (1, 2, 12) | (6, 4) | 148 | 17 | Cat 1 BS | 4 | -0.115% | 0% | 29.4% | Option 1+B+X is assumed
vivo | 40ms | low | low | FTP3 | (1, 2, 12) | (6, 4) | 0 | 17 | Cat 1 BS | 4 | -0.061% | 0% | 17.41% | Option 1+B+X is assumed
vivo | 40ms | low | low | FTP3 | (1, 2, 12) | (6, 4) | 5 | 17 | Cat 1 BS | 4 | -0.061% | 0% | 13.29% | Option 1+B+X is assumed
vivo | 40ms | low | low | FTP3 | (1, 2, 12) | (6, 4) | 148 | 17 | Cat 1 BS | 4 | -0.061% | 0% | 17.2% | Option 1+B+X is assumed
vivo | 160ms | low | low | FTP3 | (1, 2, 12) | (6, 4) | 0 | 17 | Cat 1 BS | 4 | -0.016% | 0% | 5.46% | Option 1+B+X is assumed
vivo | 160ms | low | low | FTP3 | (1, 2, 12) | (6, 4) | 5 | 17 | Cat 1 BS | 4 | -0.016% | 0% | 4.1% | Option 1+B+X is assumed
vivo | 160ms | low | low | FTP3 | (1, 2, 12) | (6, 4) | 148 | 17 | Cat 1 BS | 4 | -0.016% | 0% | 5% | Option 1+B+X is assumed
vivo | 20ms | low | low | FTP3 | (1, 2, 12) | (6, 4) | 0 | 17 | Cat 1 BS | 4 | -0.115% | 10% | 25.66% | Option 1+B+X is assumed
vivo | 20ms | low | low | FTP3 | (1, 2, 12) | (6, 4) | 5 | 17 | Cat 1 BS | 4 | -0.115% | 10% | 19.9% | Option 1+B+X is assumed
vivo | 20ms | low | low | FTP3 | (1, 2, 12) | (6, 4) | 148 | 17 | Cat 1 BS | 4 | -0.115% | 10% | 26.36% | Option 1+B+X is assumed
vivo | 40ms | low | low | FTP3 | (1, 2, 12) | (6, 4) | 0 | 17 | Cat 1 BS | 4 | -0.061% | 10% | 14.7% | Option 1+B+X is assumed
vivo | 40ms | low | low | FTP3 | (1, 2, 12) | (6, 4) | 5 | 17 | Cat 1 BS | 4 | -0.061% | 10% | 11.21% | Option 1+B+X is assumed
vivo | 40ms | low | low | FTP3 | (1, 2, 12) | (6, 4) | 148 | 17 | Cat 1 BS | 4 | -0.061% | 10% | 15.59% | Option 1+B+X is assumed
vivo | 160ms | low | low | FTP3 | (1, 2, 12) | (6, 4) | 0 | 17 | Cat 1 BS | 4 | -0.016% | 10% | 4.05% | Option 1+B+X is assumed
vivo | 160ms | low | low | FTP3 | (1, 2, 12) | (6, 4) | 5 | 17 | Cat 1 BS | 4 | -0.016% | 10% | 3.09% | Option 1+B+X is assumed
vivo | 160ms | low | low | FTP3 | (1, 2, 12) | (6, 4) | 148 | 17 | Cat 1 BS | 4 | -0.016% | 10% | 4.48% | Option 1+B+X is assumed
vivo | 20ms | low | low | FTP3 | (1, 2, 12) | (6, 4) | 0 | 17 | Cat 1 BS | 8 | -0.2% | 0% | 41.45% | Option 1+B+X is assumed
vivo | 20ms | low | low | FTP3 | (1, 2, 12) | (6, 4) | 5 | 17 | Cat 1 BS | 8 | -0.2% | 0% | 36.62% | Option 1+B+X is assumed
vivo | 20ms | low | low | FTP3 | (1, 2, 12) | (6, 4) | 148 | 17 | Cat 1 BS | 8 | -0.2% | 0% | 41.8% | Option 1+B+X is assumed
vivo | 40ms | low | low | FTP3 | (1, 2, 12) | (6, 4) | 0 | 17 | Cat 1 BS | 8 | -0.112% | 0% | 25.96% | Option 1+B+X is assumed
vivo | 40ms | low | low | FTP3 | (1, 2, 12) | (6, 4) | 5 | 17 | Cat 1 BS | 8 | -0.112% | 0% | 22.58% | Option 1+B+X is assumed
vivo | 40ms | low | low | FTP3 | (1, 2, 12) | (6, 4) | 148 | 17 | Cat 1 BS | 8 | -0.112% | 0% | 26.4% | Option 1+B+X is assumed
vivo | 160ms | low | low | FTP3 | (1, 2, 12) | (6, 4) | 0 | 17 | Cat 1 BS | 8 | -0.031% | 0% | 7.53% | Option 1+B+X is assumed
vivo | 160ms | low | low | FTP3 | (1, 2, 12) | (6, 4) | 5 | 17 | Cat 1 BS | 8 | -0.031% | 0% | 7.16% | Option 1+B+X is assumed
vivo | 160ms | low | low | FTP3 | (1, 2, 12) | (6, 4) | 148 | 17 | Cat 1 BS | 8 | -0.031% | 0% | 8.3% | Option 1+B+X is assumed
vivo | 20ms | low | low | FTP3 | (1, 2, 12) | (6, 4) | 0 | 17 | Cat 1 BS | 8 | -0.2% | 10% | 36.57% | Option 1+B+X is assumed
vivo | 20ms | low | low | FTP3 | (1, 2, 12) | (6, 4) | 5 | 17 | Cat 1 BS | 8 | -0.2% | 10% | 32.25% | Option 1+B+X is assumed
vivo | 20ms | low | low | FTP3 | (1, 2, 12) | (6, 4) | 148 | 17 | Cat 1 BS | 8 | -0.2% | 10% | 37.64% | Option 1+B+X is assumed
vivo | 40ms | low | low | FTP3 | (1, 2, 12) | (6, 4) | 0 | 17 | Cat 1 BS | 8 | -0.112% | 10% | 22.51% | Option 1+B+X is assumed
vivo | 40ms | low | low | FTP3 | (1, 2, 12) | (6, 4) | 5 | 17 | Cat 1 BS | 8 | -0.112% | 10% | 19.68% | Option 1+B+X is assumed
vivo | 40ms | low | low | FTP3 | (1, 2, 12) | (6, 4) | 148 | 17 | Cat 1 BS | 8 | -0.112% | 10% | 23.68% | Option 1+B+X is assumed
vivo | 160ms | low | low | FTP3 | (1, 2, 12) | (6, 4) | 0 | 17 | Cat 1 BS | 8 | -0.031% | 10% | 5.92% | Option 1+B+X is assumed
vivo | 160ms | low | low | FTP3 | (1, 2, 12) | (6, 4) | 5 | 17 | Cat 1 BS | 8 | -0.031% | 10% | 5.91% | Option 1+B+X is assumed
vivo | 160ms | low | low | FTP3 | (1, 2, 12) | (6, 4) | 148 | 17 | Cat 1 BS | 8 | -0.031% | 10% | 7.38% | Option 1+B+X is assumed
vivo | 20ms | light | medium | FTP3 | (1, 2, 12) | (6, 4) | 0 | 17 | Cat 1 BS | 4 | -0.042% | 0% | 15.67% | Option 1+B+X is assumed
vivo | 20ms | light | medium | FTP3 | (1, 2, 12) | (6, 4) | 5 | 17 | Cat 1 BS | 4 | -0.042% | 0% | 12.46% | Option 1+B+X is assumed
vivo | 20ms | light | medium | FTP3 | (1, 2, 12) | (6, 4) | 148 | 17 | Cat 1 BS | 4 | -0.042% | 0% | 15.7% | Option 1+B+X is assumed
vivo | 40ms | light | medium | FTP3 | (1, 2, 12) | (6, 4) | 0 | 17 | Cat 1 BS | 4 | -0.022% | 0% | 8.87% | Option 1+B+X is assumed
vivo | 40ms | light | medium | FTP3 | (1, 2, 12) | (6, 4) | 5 | 17 | Cat 1 BS | 4 | -0.022% | 0% | 6.86% | Option 1+B+X is assumed
vivo | 40ms | light | medium | FTP3 | (1, 2, 12) | (6, 4) | 148 | 17 | Cat 1 BS | 4 | -0.022% | 0% | 9% | Option 1+B+X is assumed
vivo | 160ms | light | medium | FTP3 | (1, 2, 12) | (6, 4) | 0 | 17 | Cat 1 BS | 4 | -0.006% | 0% | 2.64% | Option 1+B+X is assumed
vivo | 160ms | light | medium | FTP3 | (1, 2, 12) | (6, 4) | 5 | 17 | Cat 1 BS | 4 | -0.006% | 0% | 1.86% | Option 1+B+X is assumed
vivo | 160ms | light | medium | FTP3 | (1, 2, 12) | (6, 4) | 148 | 17 | Cat 1 BS | 4 | -0.006% | 0% | 2.1% | Option 1+B+X is assumed
vivo | 20ms | light | medium | FTP3 | (1, 2, 12) | (6, 4) | 0 | 17 | Cat 1 BS | 4 | -0.042% | 10% | 13.37% | Option 1+B+X is assumed
vivo | 20ms | light | medium | FTP3 | (1, 2, 12) | (6, 4) | 5 | 17 | Cat 1 BS | 4 | -0.042% | 10% | 11.02% | Option 1+B+X is assumed
vivo | 20ms | light | medium | FTP3 | (1, 2, 12) | (6, 4) | 148 | 17 | Cat 1 BS | 4 | -0.042% | 10% | 14.2% | Option 1+B+X is assumed
vivo | 40ms | light | medium | FTP3 | (1, 2, 12) | (6, 4) | 0 | 17 | Cat 1 BS | 4 | -0.022% | 10% | 7.41% | Option 1+B+X is assumed
vivo | 40ms | light | medium | FTP3 | (1, 2, 12) | (6, 4) | 5 | 17 | Cat 1 BS | 4 | -0.022% | 10% | 5.82% | Option 1+B+X is assumed
vivo | 40ms | light | medium | FTP3 | (1, 2, 12) | (6, 4) | 148 | 17 | Cat 1 BS | 4 | -0.022% | 10% | 8.12% | Option 1+B+X is assumed
vivo | 160ms | light | medium | FTP3 | (1, 2, 12) | (6, 4) | 0 | 17 | Cat 1 BS | 4 | -0.006% | 10% | 1.75% | Option 1+B+X is assumed
vivo | 160ms | light | medium | FTP3 | (1, 2, 12) | (6, 4) | 5 | 17 | Cat 1 BS | 4 | -0.006% | 10% | 1.69% | Option 1+B+X is assumed
vivo | 160ms | light | medium | FTP3 | (1, 2, 12) | (6, 4) | 148 | 17 | Cat 1 BS | 4 | -0.006% | 10% | 1.94% | Option 1+B+X is assumed
vivo | 20ms | light | medium | FTP3 | (1, 2, 12) | (6, 4) | 0 | 17 | Cat 1 BS | 8 | -0.083% | 0% | 25.04% | Option 1+B+X is assumed
vivo | 20ms | light | medium | FTP3 | (1, 2, 12) | (6, 4) | 5 | 17 | Cat 1 BS | 8 | -0.083% | 0% | 22.03% | Option 1+B+X is assumed
vivo | 20ms | light | medium | FTP3 | (1, 2, 12) | (6, 4) | 148 | 17 | Cat 1 BS | 8 | -0.083% | 0% | 25.2% | Option 1+B+X is assumed
vivo | 40ms | light | medium | FTP3 | (1, 2, 12) | (6, 4) | 0 | 17 | Cat 1 BS | 8 | -0.043% | 0% | 14.22% | Option 1+B+X is assumed
vivo | 40ms | light | medium | FTP3 | (1, 2, 12) | (6, 4) | 5 | 17 | Cat 1 BS | 8 | -0.043% | 0% | 12.22% | Option 1+B+X is assumed
vivo | 40ms | light | medium | FTP3 | (1, 2, 12) | (6, 4) | 148 | 17 | Cat 1 BS | 8 | -0.043% | 0% | 14.4% | Option 1+B+X is assumed
vivo | 160ms | light | medium | FTP3 | (1, 2, 12) | (6, 4) | 0 | 17 | Cat 1 BS | 8 | -0.011% | 0% | 3.55% | Option 1+B+X is assumed
vivo | 160ms | light | medium | FTP3 | (1, 2, 12) | (6, 4) | 5 | 17 | Cat 1 BS | 8 | -0.011% | 0% | 3.03% | Option 1+B+X is assumed
vivo | 160ms | light | medium | FTP3 | (1, 2, 12) | (6, 4) | 148 | 17 | Cat 1 BS | 8 | -0.011% | 0% | 4% | Option 1+B+X is assumed
vivo | 20ms | light | medium | FTP3 | (1, 2, 12) | (6, 4) | 0 | 17 | Cat 1 BS | 8 | -0.083% | 10% | 21.66% | Option 1+B+X is assumed
vivo | 20ms | light | medium | FTP3 | (1, 2, 12) | (6, 4) | 5 | 17 | Cat 1 BS | 8 | -0.083% | 10% | 19.26% | Option 1+B+X is assumed
vivo | 20ms | light | medium | FTP3 | (1, 2, 12) | (6, 4) | 148 | 17 | Cat 1 BS | 8 | -0.083% | 10% | 22.68% | Option 1+B+X is assumed
vivo | 40ms | light | medium | FTP3 | (1, 2, 12) | (6, 4) | 0 | 17 | Cat 1 BS | 8 | -0.043% | 10% | 12.12% | Option 1+B+X is assumed
vivo | 40ms | light | medium | FTP3 | (1, 2, 12) | (6, 4) | 5 | 17 | Cat 1 BS | 8 | -0.043% | 10% | 10.53% | Option 1+B+X is assumed
vivo | 40ms | light | medium | FTP3 | (1, 2, 12) | (6, 4) | 148 | 17 | Cat 1 BS | 8 | -0.043% | 10% | 12.94% | Option 1+B+X is assumed
vivo | 160ms | light | medium | FTP3 | (1, 2, 12) | (6, 4) | 0 | 17 | Cat 1 BS | 8 | -0.011% | 10% | 2.56% | Option 1+B+X is assumed
vivo | 160ms | light | medium | FTP3 | (1, 2, 12) | (6, 4) | 5 | 17 | Cat 1 BS | 8 | -0.011% | 10% | 2.81% | Option 1+B+X is assumed
vivo | 160ms | light | medium | FTP3 | (1, 2, 12) | (6, 4) | 148 | 17 | Cat 1 BS | 8 | -0.011% | 10% | 3.69% | Option 1+B+X is assumed
vivo | 20ms | medium | medium | FTP3 | (1, 2, 12) | (6, 4) | 0 | 17 | Cat 1 BS | 4 | -0.042% | 0% | 8.14% | Option 1+B+X is assumed
vivo | 20ms | medium | medium | FTP3 | (1, 2, 12) | (6, 4) | 5 | 17 | Cat 1 BS | 4 | -0.042% | 0% | 6.45% | Option 1+B+X is assumed
vivo | 20ms | medium | medium | FTP3 | (1, 2, 12) | (6, 4) | 148 | 17 | Cat 1 BS | 4 | -0.042% | 0% | 8.4% | Option 1+B+X is assumed
vivo | 40ms | medium | medium | FTP3 | (1, 2, 12) | (6, 4) | 0 | 17 | Cat 1 BS | 4 | -0.022% | 0% | 4.1% | Option 1+B+X is assumed
vivo | 40ms | medium | medium | FTP3 | (1, 2, 12) | (6, 4) | 5 | 17 | Cat 1 BS | 4 | -0.022% | 0% | 3.45% | Option 1+B+X is assumed
vivo | 40ms | medium | medium | FTP3 | (1, 2, 12) | (6, 4) | 148 | 17 | Cat 1 BS | 4 | -0.022% | 0% | 4.4% | Option 1+B+X is assumed
vivo | 160ms | medium | medium | FTP3 | (1, 2, 12) | (6, 4) | 0 | 17 | Cat 1 BS | 4 | -0.006% | 0% | 0.92% | Option 1+B+X is assumed
vivo | 160ms | medium | medium | FTP3 | (1, 2, 12) | (6, 4) | 5 | 17 | Cat 1 BS | 4 | -0.006% | 0% | 0.76% | Option 1+B+X is assumed
vivo | 160ms | medium | medium | FTP3 | (1, 2, 12) | (6, 4) | 148 | 17 | Cat 1 BS | 4 | -0.006% | 0% | 1.3% | Option 1+B+X is assumed
vivo | 20ms | medium | medium | FTP3 | (1, 2, 12) | (6, 4) | 0 | 17 | Cat 1 BS | 4 | -0.042% | 10% | 7.06% | Option 1+B+X is assumed
vivo | 20ms | medium | medium | FTP3 | (1, 2, 12) | (6, 4) | 5 | 17 | Cat 1 BS | 4 | -0.042% | 10% | 6% | Option 1+B+X is assumed
vivo | 20ms | medium | medium | FTP3 | (1, 2, 12) | (6, 4) | 148 | 17 | Cat 1 BS | 4 | -0.042% | 10% | 7.53% | Option 1+B+X is assumed
vivo | 40ms | medium | medium | FTP3 | (1, 2, 12) | (6, 4) | 0 | 17 | Cat 1 BS | 4 | -0.022% | 10% | 3.35% | Option 1+B+X is assumed
vivo | 40ms | medium | medium | FTP3 | (1, 2, 12) | (6, 4) | 5 | 17 | Cat 1 BS | 4 | -0.022% | 10% | 2.77% | Option 1+B+X is assumed
vivo | 40ms | medium | medium | FTP3 | (1, 2, 12) | (6, 4) | 148 | 17 | Cat 1 BS | 4 | -0.022% | 10% | 3.85% | Option 1+B+X is assumed
vivo | 160ms | medium | medium | FTP3 | (1, 2, 12) | (6, 4) | 0 | 17 | Cat 1 BS | 4 | -0.006% | 10% | 0.8% | Option 1+B+X is assumed
vivo | 160ms | medium | medium | FTP3 | (1, 2, 12) | (6, 4) | 5 | 17 | Cat 1 BS | 4 | -0.006% | 10% | 0.67% | Option 1+B+X is assumed
vivo | 160ms | medium | medium | FTP3 | (1, 2, 12) | (6, 4) | 148 | 17 | Cat 1 BS | 4 | -0.006% | 10% | 1.16% | Option 1+B+X is assumed
vivo | 20ms | medium | medium | FTP3 | (1, 2, 12) | (6, 4) | 0 | 17 | Cat 1 BS | 8 | -0.083% | 0% | 13.63% | Option 1+B+X is assumed
vivo | 20ms | medium | medium | FTP3 | (1, 2, 12) | (6, 4) | 5 | 17 | Cat 1 BS | 8 | -0.083% | 0% | 12.7% | Option 1+B+X is assumed
vivo | 20ms | medium | medium | FTP3 | (1, 2, 12) | (6, 4) | 148 | 17 | Cat 1 BS | 8 | -0.083% | 0% | 14.4% | Option 1+B+X is assumed
vivo | 40ms | medium | medium | FTP3 | (1, 2, 12) | (6, 4) | 0 | 17 | Cat 1 BS | 8 | -0.043% | 0% | 6.82% | Option 1+B+X is assumed
vivo | 40ms | medium | medium | FTP3 | (1, 2, 12) | (6, 4) | 5 | 17 | Cat 1 BS | 8 | -0.043% | 0% | 6.39% | Option 1+B+X is assumed
vivo | 40ms | medium | medium | FTP3 | (1, 2, 12) | (6, 4) | 148 | 17 | Cat 1 BS | 8 | -0.043% | 0% | 7.8% | Option 1+B+X is assumed
vivo | 160ms | medium | medium | FTP3 | (1, 2, 12) | (6, 4) | 0 | 17 | Cat 1 BS | 8 | -0.011% | 0% | 1.78% | Option 1+B+X is assumed
vivo | 160ms | medium | medium | FTP3 | (1, 2, 12) | (6, 4) | 5 | 17 | Cat 1 BS | 8 | -0.011% | 0% | 1.51% | Option 1+B+X is assumed
vivo | 160ms | medium | medium | FTP3 | (1, 2, 12) | (6, 4) | 148 | 17 | Cat 1 BS | 8 | -0.011% | 0% | 2.2% | Option 1+B+X is assumed
vivo | 20ms | medium | medium | FTP3 | (1, 2, 12) | (6, 4) | 0 | 17 | Cat 1 BS | 8 | -0.083% | 10% | 12.45% | Option 1+B+X is assumed
vivo | 20ms | medium | medium | FTP3 | (1, 2, 12) | (6, 4) | 5 | 17 | Cat 1 BS | 8 | -0.083% | 10% | 11.5% | Option 1+B+X is assumed
vivo | 20ms | medium | medium | FTP3 | (1, 2, 12) | (6, 4) | 148 | 17 | Cat 1 BS | 8 | -0.083% | 10% | 12.88% | Option 1+B+X is assumed
vivo | 40ms | medium | medium | FTP3 | (1, 2, 12) | (6, 4) | 0 | 17 | Cat 1 BS | 8 | -0.043% | 10% | 6.49% | Option 1+B+X is assumed
vivo | 40ms | medium | medium | FTP3 | (1, 2, 12) | (6, 4) | 5 | 17 | Cat 1 BS | 8 | -0.043% | 10% | 5.62% | Option 1+B+X is assumed
vivo | 40ms | medium | medium | FTP3 | (1, 2, 12) | (6, 4) | 148 | 17 | Cat 1 BS | 8 | -0.043% | 10% | 7.01% | Option 1+B+X is assumed
vivo | 160ms | medium | medium | FTP3 | (1, 2, 12) | (6, 4) | 0 | 17 | Cat 1 BS | 8 | -0.011% | 10% | 1.24% | Option 1+B+X is assumed
vivo | 160ms | medium | medium | FTP3 | (1, 2, 12) | (6, 4) | 5 | 17 | Cat 1 BS | 8 | -0.011% | 10% | 1.23% | Option 1+B+X is assumed
vivo | 160ms | medium | medium | FTP3 | (1, 2, 12) | (6, 4) | 148 | 17 | Cat 1 BS | 8 | -0.011% | 10% | 1.94% | Option 1+B+X is assumed
Samsung | 20ms | Empty | Empty | FTP3 | (5, 2, 5) and (6, 9, 4) | (4, 1) | 70 | 70 | Cat 1 BS | 8 | Case 1 is assumed | 0% | 0% | With WUS configuration transmitted in separate SIB for NES msg1-FDM = eigh, ssb-perRACH-OccasionAndCB-PreamblesPerSSB = one
Samsung | 20ms | Low | Low | FTP3 | (5, 2, 5) and (6, 9, 4) | (4, 1) | 70 | 70 | Cat 1 BS | 8 | Case 1 is assumed | 5.78% | 0%
Samsung | 20ms | light | light | FTP3 | (5, 2, 5) and (6, 9, 4) | (4, 1) | 70 | 70 | Cat 1 BS | 8 | Case 1 is assumed | 10.26% | 0%
Samsung | 20ms | medium | medium | FTP3 | (5, 2, 5) and (6, 9, 4) | (4, 1) | 70 | 70 | Cat 1 BS | 8 | Case 1 is assumed | 17.08% | 0%
Samsung | 20ms | Empty | Empty | FTP3 | (5, 2, 5) and (6, 9, 4) | (4, 1) | 70 | 70 | Cat 1 BS | 8 | Case 1 is assumed | 0% | 13.25% | Without WUS configuration, it would be pre-configured or fixed. msg1-FDM = eigh, ssb-perRACH-OccasionAndCB-PreamblesPerSSB = one
Samsung | 20ms | Low | Low | FTP3 | (5, 2, 5) and (6, 9, 4) | (4, 1) | 70 | 70 | Cat 1 BS | 8 | Case 1 is assumed | 5.78% | 6.53%
Samsung | 20ms | light | light | FTP3 | (5, 2, 5) and (6, 9, 4) | (4, 1) | 70 | 70 | Cat 1 BS | 8 | Case 1 is assumed | 10.26% | 4.57%
Samsung | 20ms | medium | medium | FTP3 | (5, 2, 5) and (6, 9, 4) | (4, 1) | 70 | 70 | Cat 1 BS | 8 | Case 1 is assumed | 17.08% | 2.64%
Samsung | 20ms | Empty | Empty | FTP3 | (5, 2, 5) and (6, 9, 4) | (4, 1) | 70 | 70 | Cat 1 BS | 8 | -15.49 | 0% | 0% | ASM#1: UL WUS configuration is transmitted in separate SIB for NES msg1-FDM = eigh, ssb-perRACH-OccasionAndCB-PreamblesPerSSB = one 1-to-N mapping between Cell A and NES cells: N: 1}
Samsung | 20ms | Low | Low | FTP3 | (5, 2, 5) and (6, 9, 4) | (4, 1) | 70 | 70 | Cat 1 BS | 8 | -7.28 | 5.78% | 0%
Samsung | 20ms | light | light | FTP3 | (5, 2, 5) and (6, 9, 4) | (4, 1) | 70 | 70 | Cat 1 BS | 8 | -4.95 | 10.26% | 0%
Samsung | 20ms | medium | medium | FTP3 | (5, 2, 5) and (6, 9, 4) | (4, 1) | 70 | 70 | Cat 1 BS | 8 | -2.95 | 17.08% | 0%
Samsung | 20ms | Empty | Empty | FTP3 | (5, 2, 5) and (6, 9, 4) | (4, 1) | 70 | 70 | Cat 1 BS | 8 | -15.49 | 0% | 6.07% | ASM#1: UL WUS configuration is transmitted in separate SIB for NES msg1-FDM = eigh, ssb-perRACH-OccasionAndCB-PreamblesPerSSB = one 1-to-N mapping between Cell A and NES cells: N: 3}
Samsung | 20ms | Low | Low | FTP3 | (5, 2, 5) and (6, 9, 4) | (4, 1) | 70 | 70 | Cat 1 BS | 8 | -7.28 | 5.78% | 3.08%
Samsung | 20ms | light | light | FTP3 | (5, 2, 5) and (6, 9, 4) | (4, 1) | 70 | 70 | Cat 1 BS | 8 | -4.95 | 10.26% | 2.19%
Samsung | 20ms | medium | medium | FTP3 | (5, 2, 5) and (6, 9, 4) | (4, 1) | 70 | 70 | Cat 1 BS | 8 | -2.95 | 17.08% | 1.24%
Samsung | 20ms | Empty | Empty | FTP3 | (5, 2, 5) and (6, 9, 4) | (4, 1) | 70 | 70 | Cat 1 BS | 8 | -15.49 | 0% | 8.46% | ASM#1: UL WUS configuration is transmitted in separate SIB for NES msg1-FDM = eigh, ssb-perRACH-OccasionAndCB-PreamblesPerSSB = one 1-to-N mapping between Cell A and NES cells: N: 5}
Samsung | 20ms | Low | Low | FTP3 | (5, 2, 5) and (6, 9, 4) | (4, 1) | 70 | 70 | Cat 1 BS | 8 | -7.28 | 5.78% | 4.23%
Samsung | 20ms | light | light | FTP3 | (5, 2, 5) and (6, 9, 4) | (4, 1) | 70 | 70 | Cat 1 BS | 8 | -4.95 | 10.26% | 2.9%
Samsung | 20ms | medium | medium | FTP3 | (5, 2, 5) and (6, 9, 4) | (4, 1) | 70 | 70 | Cat 1 BS | 8 | -2.95 | 17.08% | 1.71%
Samsung | 20ms | Empty | Empty | FTP3 | (5, 2, 5) and (6, 9, 4) | (4, 1) | 70 | 70 | Cat 1 BS | 8 | -15.49 | 0% | 9.66% | ASM#1: UL WUS configuration is transmitted in separate SIB for NES msg1-FDM = eigh, ssb-perRACH-OccasionAndCB-PreamblesPerSSB = one 1-to-N mapping between Cell A and NES cells: N: 7}
Samsung | 20ms | Low | Low | FTP3 | (5, 2, 5) and (6, 9, 4) | (4, 1) | 70 | 70 | Cat 1 BS | 8 | -7.28 | 5.78% | 4.8%
Samsung | 20ms | light | light | FTP3 | (5, 2, 5) and (6, 9, 4) | (4, 1) | 70 | 70 | Cat 1 BS | 8 | -4.95 | 10.26% | 3.38%
Samsung | 20ms | medium | medium | FTP3 | (5, 2, 5) and (6, 9, 4) | (4, 1) | 70 | 70 | Cat 1 BS | 8 | -2.95 | 17.08% | 1.94%
Samsung | 20ms | Empty | Empty | FTP3 | (5, 2, 5) and (6, 9, 4) | (4, 1) | 70 | 70 | Cat 1 BS | 8 | -3.62 | 0% | 9.27% | ASM#2: UL WUS configuration is transmitted in legacy SIB. msg1-FDM = eigh, ssb-perRACH-OccasionAndCB-PreamblesPerSSB = one 1-to-N mapping between Cell A and NES cells: N: 1}
Samsung | 20ms | Low | Low | FTP3 | (5, 2, 5) and (6, 9, 4) | (4, 1) | 70 | 70 | Cat 1 BS | 8 | -1.82 | 5.78% | 4.73%
Samsung | 20ms | light | light | FTP3 | (5, 2, 5) and (6, 9, 4) | (4, 1) | 70 | 70 | Cat 1 BS | 8 | -1.28 | 10.26% | 3.32%
Samsung | 20ms | medium | medium | FTP3 | (5, 2, 5) and (6, 9, 4) | (4, 1) | 70 | 70 | Cat 1 BS | 8 | -0.8 | 17.08% | 1.94%
Samsung | 20ms | Empty | Empty | FTP3 | (5, 2, 5) and (6, 9, 4) | (4, 1) | 70 | 70 | Cat 1 BS | 8 | -3.62 | 0% | 15.72% | ASM#2: UL WUS configuration is transmitted in legacy SIB. msg1-FDM = eigh, ssb-perRACH-OccasionAndCB-PreamblesPerSSB = one 1-to-N mapping between Cell A and NES cells: N: 3}
Samsung | 20ms | Low | Low | FTP3 | (5, 2, 5) and (6, 9, 4) | (4, 1) | 70 | 70 | Cat 1 BS | 8 | -1.82 | 5.78% | 8.01%
Samsung | 20ms | light | light | FTP3 | (5, 2, 5) and (6, 9, 4) | (4, 1) | 70 | 70 | Cat 1 BS | 8 | -1.28 | 10.26% | 5.62%
Samsung | 20ms | medium | medium | FTP3 | (5, 2, 5) and (6, 9, 4) | (4, 1) | 70 | 70 | Cat 1 BS | 8 | -0.8 | 17.08% | 3.31%
Samsung | 20ms | Empty | Empty | FTP3 | (5, 2, 5) and (6, 9, 4) | (4, 1) | 70 | 70 | Cat 1 BS | 8 | -3.62 | 0% | 17.87% | ASM#2: UL WUS configuration is transmitted in legacy SIB. msg1-FDM = eigh, ssb-perRACH-OccasionAndCB-PreamblesPerSSB = one 1-to-N mapping between Cell A and NES cells: N: 5}
Samsung | 20ms | Low | Low | FTP3 | (5, 2, 5) and (6, 9, 4) | (4, 1) | 70 | 70 | Cat 1 BS | 8 | -1.82 | 5.78% | 9.1%
Samsung | 20ms | light | light | FTP3 | (5, 2, 5) and (6, 9, 4) | (4, 1) | 70 | 70 | Cat 1 BS | 8 | -1.28 | 10.26% | 6.39%
Samsung | 20ms | medium | medium | FTP3 | (5, 2, 5) and (6, 9, 4) | (4, 1) | 70 | 70 | Cat 1 BS | 8 | -0.8 | 17.08% | 3.77%
Samsung | 20ms | Empty | Empty | FTP3 | (5, 2, 5) and (6, 9, 4) | (4, 1) | 70 | 70 | Cat 1 BS | 8 | -3.62 | 0% | 18.94% | ASM#2: UL WUS configuration is transmitted in legacy SIB. msg1-FDM = eigh, ssb-perRACH-OccasionAndCB-PreamblesPerSSB = one 1-to-N mapping between Cell A and NES cells: N: 7}
Samsung | 20ms | Low | Low | FTP3 | (5, 2, 5) and (6, 9, 4) | (4, 1) | 70 | 70 | Cat 1 BS | 8 | -1.82 | 5.78% | 9.64%
Samsung | 20ms | light | light | FTP3 | (5, 2, 5) and (6, 9, 4) | (4, 1) | 70 | 70 | Cat 1 BS | 8 | -1.28 | 10.26% | 6.77%
Samsung | 20ms | medium | medium | FTP3 | (5, 2, 5) and (6, 9, 4) | (4, 1) | 70 | 70 | Cat 1 BS | 8 | -0.8 | 17.08% | 4%
Samsung | 160ms | Empty | Empty | FTP3 | (5, 2, 5) and (6, 9, 4) | (4, 1) | 67 | 67 | Cat 1 BS | 8 | Case 1 is assumed | 0% | 4.66% | With WUS configuration transmitted in separate SIB for NES msg1-FDM = eigh, ssb-perRACH-OccasionAndCB-PreamblesPerSSB = one
Samsung | 160ms | Low | Low | FTP3 | (5, 2, 5) and (6, 9, 4) | (4, 1) | 67 | 67 | Cat 1 BS | 8 | Case 1 is assumed | 45.91% | 2.22%
Samsung | 160ms | light | light | FTP3 | (5, 2, 5) and (6, 9, 4) | (4, 1) | 67 | 67 | Cat 1 BS | 8 | Case 1 is assumed | 76.56% | 1.62%
Samsung | 160ms | medium | medium | FTP3 | (5, 2, 5) and (6, 9, 4) | (4, 1) | 67 | 67 | Cat 1 BS | 8 | Case 1 is assumed | 96.47% | 0.91%
Samsung | 160ms | Empty | Empty | FTP3 | (5, 2, 5) and (6, 9, 4) | (4, 1) | 67 | 67 | Cat 1 BS | 8 | Case 1 is assumed | 0% | 6.61% | Without WUS configuration, it would be pre-configured or fixed. msg1-FDM = eigh, ssb-perRACH-OccasionAndCB-PreamblesPerSSB = one
Samsung | 160ms | Low | Low | FTP3 | (5, 2, 5) and (6, 9, 4) | (4, 1) | 67 | 67 | Cat 1 BS | 8 | Case 1 is assumed | 45.91% | 3.14%
Samsung | 160ms | light | light | FTP3 | (5, 2, 5) and (6, 9, 4) | (4, 1) | 67 | 67 | Cat 1 BS | 8 | Case 1 is assumed | 76.56% | 2.21%
Samsung | 160ms | medium | medium | FTP3 | (5, 2, 5) and (6, 9, 4) | (4, 1) | 67 | 67 | Cat 1 BS | 8 | Case 1 is assumed | 96.47% | 1.24%
Samsung | 160ms | Empty | Empty | FTP3 | (5, 2, 5) and (6, 9, 4) | (4, 1) | 67 | 67 | Cat 1 BS | 8 | -2.19 | 0% | 2.21% | ASM#1: UL WUS configuration is transmitted in separate SIB for NES msg1-FDM = eigh, ssb-perRACH-OccasionAndCB-PreamblesPerSSB = one 1-to-N mapping between Cell A and NES cells: N: 1}
Samsung | 160ms | Low | Low | FTP3 | (5, 2, 5) and (6, 9, 4) | (4, 1) | 67 | 67 | Cat 1 BS | 8 | -0.98 | 45.91% | 1.08%
Samsung | 160ms | light | light | FTP3 | (5, 2, 5) and (6, 9, 4) | (4, 1) | 67 | 67 | Cat 1 BS | 8 | -0.63 | 76.56% | 0.79%
Samsung | 160ms | medium | medium | FTP3 | (5, 2, 5) and (6, 9, 4) | (4, 1) | 67 | 67 | Cat 1 BS | 8 | -0.38 | 96.47% | 0.43%
Samsung | 160ms | Empty | Empty | FTP3 | (5, 2, 5) and (6, 9, 4) | (4, 1) | 67 | 67 | Cat 1 BS | 8 | -2.19 | 0% | 4.41% | ASM#1: UL WUS configuration is transmitted in separate SIB for NES msg1-FDM = eigh, ssb-perRACH-OccasionAndCB-PreamblesPerSSB = one 1-to-N mapping between Cell A and NES cells: N: 3}
Samsung | 160ms | Low | Low | FTP3 | (5, 2, 5) and (6, 9, 4) | (4, 1) | 67 | 67 | Cat 1 BS | 8 | -0.98 | 45.91% | 2.11%
Samsung | 160ms | light | light | FTP3 | (5, 2, 5) and (6, 9, 4) | (4, 1) | 67 | 67 | Cat 1 BS | 8 | -0.63 | 76.56% | 1.5%
Samsung | 160ms | medium | medium | FTP3 | (5, 2, 5) and (6, 9, 4) | (4, 1) | 67 | 67 | Cat 1 BS | 8 | -0.38 | 96.47% | 0.84%
Samsung | 160ms | Empty | Empty | FTP3 | (5, 2, 5) and (6, 9, 4) | (4, 1) | 67 | 67 | Cat 1 BS | 8 | -2.19 | 0% | 5.14% | ASM#1: UL WUS configuration is transmitted in separate SIB for NES msg1-FDM = eigh, ssb-perRACH-OccasionAndCB-PreamblesPerSSB = one 1-to-N mapping between Cell A and NES cells: N: 5}
Samsung | 160ms | Low | Low | FTP3 | (5, 2, 5) and (6, 9, 4) | (4, 1) | 67 | 67 | Cat 1 BS | 8 | -0.98 | 45.91% | 2.45%
Samsung | 160ms | light | light | FTP3 | (5, 2, 5) and (6, 9, 4) | (4, 1) | 67 | 67 | Cat 1 BS | 8 | -0.63 | 76.56% | 1.73%
Samsung | 160ms | medium | medium | FTP3 | (5, 2, 5) and (6, 9, 4) | (4, 1) | 67 | 67 | Cat 1 BS | 8 | -0.38 | 96.47% | 0.97%
Samsung | 160ms | Empty | Empty | FTP3 | (5, 2, 5) and (6, 9, 4) | (4, 1) | 67 | 67 | Cat 1 BS | 8 | -2.19 | 0% | 5.51% | ASM#1: UL WUS configuration is transmitted in separate SIB for NES msg1-FDM = eigh, ssb-perRACH-OccasionAndCB-PreamblesPerSSB = one 1-to-N mapping between Cell A and NES cells: N: 7}
Samsung | 160ms | Low | Low | FTP3 | (5, 2, 5) and (6, 9, 4) | (4, 1) | 67 | 67 | Cat 1 BS | 8 | -0.98 | 45.91% | 2.63%
Samsung | 160ms | light | light | FTP3 | (5, 2, 5) and (6, 9, 4) | (4, 1) | 67 | 67 | Cat 1 BS | 8 | -0.63 | 76.56% | 1.85%
Samsung | 160ms | medium | medium | FTP3 | (5, 2, 5) and (6, 9, 4) | (4, 1) | 67 | 67 | Cat 1 BS | 8 | -0.38 | 96.47% | 1.04%
Samsung | 160ms | Empty | Empty | FTP3 | (5, 2, 5) and (6, 9, 4) | (4, 1) | 67 | 67 | Cat 1 BS | 8 | -0.56 | 0% | 3.77% | ASM#2: UL WUS configuration is transmitted in legacy SIB. msg1-FDM = eigh, ssb-perRACH-OccasionAndCB-PreamblesPerSSB = one 1-to-N mapping between Cell A and NES cells: N: 1}
Samsung | 160ms | Low | Low | FTP3 | (5, 2, 5) and (6, 9, 4) | (4, 1) | 67 | 67 | Cat 1 BS | 8 | -0.25 | 45.91% | 1.79%
Samsung | 160ms | light | light | FTP3 | (5, 2, 5) and (6, 9, 4) | (4, 1) | 67 | 67 | Cat 1 BS | 8 | -0.17 | 76.56% | 1.24%
Samsung | 160ms | medium | medium | FTP3 | (5, 2, 5) and (6, 9, 4) | (4, 1) | 67 | 67 | Cat 1 BS | 8 | -0.1 | 96.47% | 0.71%
Samsung | 160ms | Empty | Empty | FTP3 | (5, 2, 5) and (6, 9, 4) | (4, 1) | 67 | 67 | Cat 1 BS | 8 | -0.56 | 0% | 5.93% | ASM#2: UL WUS configuration is transmitted in legacy SIB. msg1-FDM = eigh, ssb-perRACH-OccasionAndCB-PreamblesPerSSB = one 1-to-N mapping between Cell A and NES cells: N: 3}
Samsung | 160ms | Low | Low | FTP3 | (5, 2, 5) and (6, 9, 4) | (4, 1) | 67 | 67 | Cat 1 BS | 8 | -0.25 | 45.91% | 2.81%
Samsung | 160ms | light | light | FTP3 | (5, 2, 5) and (6, 9, 4) | (4, 1) | 67 | 67 | Cat 1 BS | 8 | -0.17 | 76.56% | 1.95%
Samsung | 160ms | medium | medium | FTP3 | (5, 2, 5) and (6, 9, 4) | (4, 1) | 67 | 67 | Cat 1 BS | 8 | -0.1 | 96.47% | 1.11%
Samsung | 160ms | Empty | Empty | FTP3 | (5, 2, 5) and (6, 9, 4) | (4, 1) | 67 | 67 | Cat 1 BS | 8 | -0.56 | 0% | 6.66% | ASM#2: UL WUS configuration is transmitted in legacy SIB. msg1-FDM = eigh, ssb-perRACH-OccasionAndCB-PreamblesPerSSB = one 1-to-N mapping between Cell A and NES cells: N: 5}
Samsung | 160ms | Low | Low | FTP3 | (5, 2, 5) and (6, 9, 4) | (4, 1) | 67 | 67 | Cat 1 BS | 8 | -0.25 | 45.91% | 3.16%
Samsung | 160ms | light | light | FTP3 | (5, 2, 5) and (6, 9, 4) | (4, 1) | 67 | 67 | Cat 1 BS | 8 | -0.17 | 76.56% | 2.18%
Samsung | 160ms | medium | medium | FTP3 | (5, 2, 5) and (6, 9, 4) | (4, 1) | 67 | 67 | Cat 1 BS | 8 | -0.1 | 96.47% | 1.25%
Samsung | 160ms | Empty | Empty | FTP3 | (5, 2, 5) and (6, 9, 4) | (4, 1) | 67 | 67 | Cat 1 BS | 8 | -0.56 | 0% | 7.02% | ASM#2: UL WUS configuration is transmitted in legacy SIB. msg1-FDM = eigh, ssb-perRACH-OccasionAndCB-PreamblesPerSSB = one 1-to-N mapping between Cell A and NES cells: N: 7}
Samsung | 160ms | Low | Low | FTP3 | (5, 2, 5) and (6, 9, 4) | (4, 1) | 67 | 67 | Cat 1 BS | 8 | -0.25 | 45.91% | 3.33%
Samsung | 160ms | light | light | FTP3 | (5, 2, 5) and (6, 9, 4) | (4, 1) | 67 | 67 | Cat 1 BS | 8 | -0.17 | 76.56% | 2.3%
Samsung | 160ms | medium | medium | FTP3 | (5, 2, 5) and (6, 9, 4) | (4, 1) | 67 | 67 | Cat 1 BS | 8 | -0.1 | 96.47% | 1.31%
Xiaomi | 20ms | Empty | Empty | FTP3 | (1, 2, 12) | (0, 2) | 148 | 148 | Cat 1 BS | 8 | 0% as Option 1+B+X is assumed | 0% | 43.47% | Option 1+B+X is assumed
Xiaomi | 20ms | Empty | Empty | FTP3 | (1, 2, 12) | (0, 2) | 148 | 148 | Cat 1 BS | 8 | 0% as Option 1+B+X is assumed | 30% | 30.43% | Option 1+B+X is assumed
Xiaomi | 20ms | Low | Low | FTP3 | (1, 2, 12) | (0, 2) | 148 | 148 | Cat 1 BS | 8 | 0% as Option 1+B+X is assumed | 0% | 32.06% | Option 1+B+X is assumed
Xiaomi | 20ms | Low | Low | FTP3 | (1, 2, 12) | (0, 2) | 148 | 148 | Cat 1 BS | 8 | 0% as Option 1+B+X is assumed | 30% | 22.44% | Option 1+B+X is assumed
Xiaomi | 20ms | Empty | Empty | FTP3 | (1, 2, 12) | (0, 2) | 148 | 148 | Cat 1 BS | 4 | 0% as Option 1+B+X is assumed | 0% | 31.13% | Option 1+B+X is assumed
Xiaomi | 20ms | Empty | Empty | FTP3 | (1, 2, 12) | (0, 2) | 148 | 148 | Cat 1 BS | 4 | 0% as Option 1+B+X is assumed | 30% | 21.79% | Option 1+B+X is assumed
Xiaomi | 20ms | Low | Low | FTP3 | (1, 2, 12) | (0, 2) | 148 | 148 | Cat 1 BS | 4 | 0% as Option 1+B+X is assumed | 0% | 18.82% | Option 1+B+X is assumed
Xiaomi | 20ms | Low | Low | FTP3 | (1, 2, 12) | (0, 2) | 148 | 148 | Cat 1 BS | 4 | 0% as Option 1+B+X is assumed | 30% | 13.17% | Option 1+B+X is assumed
Xiaomi | 40ms | Empty | Empty | FTP3 | (1, 2, 12) | (0, 2) | 148 | 148 | Cat 1 BS | 8 | 0% as Option 1+B+X is assumed | 0% | 27.77% | Option 1+B+X is assumed
Xiaomi | 40ms | Empty | Empty | FTP3 | (1, 2, 12) | (0, 2) | 148 | 148 | Cat 1 BS | 8 | 0% as Option 1+B+X is assumed | 30% | 19.44% | Option 1+B+X is assumed
Xiaomi | 40ms | Low | Low | FTP3 | (1, 2, 12) | (0, 2) | 148 | 148 | Cat 1 BS | 8 | 0% as Option 1+B+X is assumed | 0% | 19.09% | Option 1+B+X is assumed
Xiaomi | 40ms | Low | Low | FTP3 | (1, 2, 12) | (0, 2) | 148 | 148 | Cat 1 BS | 8 | 0% as Option 1+B+X is assumed | 30% | 13.36% | Option 1+B+X is assumed
Xiaomi | 40ms | Empty | Empty | FTP3 | (1, 2, 12) | (0, 2) | 148 | 148 | Cat 1 BS | 4 | 0% as Option 1+B+X is assumed | 0% | 18.44% | Option 1+B+X is assumed
Xiaomi | 40ms | Empty | Empty | FTP3 | (1, 2, 12) | (0, 2) | 148 | 148 | Cat 1 BS | 4 | 0% as Option 1+B+X is assumed | 30% | 12.91% | Option 1+B+X is assumed
Xiaomi | 40ms | Low | Low | FTP3 | (1, 2, 12) | (0, 2) | 148 | 148 | Cat 1 BS | 4 | 0% as Option 1+B+X is assumed | 0% | 10.39% | Option 1+B+X is assumed
Xiaomi | 40ms | Low | Low | FTP3 | (1, 2, 12) | (0, 2) | 148 | 148 | Cat 1 BS | 4 | 0% as Option 1+B+X is assumed | 30% | 7.27% | Option 1+B+X is assumed
Xiaomi | 160ms | Empty | Empty | FTP3 | (1, 2, 12) | (0, 2) | 148 | 148 | Cat 1 BS | 8 | 0% as Option 1+B+X is assumed | 0% | 8.77% | Option 1+B+X is assumed
Xiaomi | 160ms | Empty | Empty | FTP3 | (1, 2, 12) | (0, 2) | 148 | 148 | Cat 1 BS | 8 | 0% as Option 1+B+X is assumed | 30% | 6.14% | Option 1+B+X is assumed
Xiaomi | 160ms | Low | Low | FTP3 | (1, 2, 12) | (0, 2) | 148 | 148 | Cat 1 BS | 8 | 0% as Option 1+B+X is assumed | 0% | 5.57% | Option 1+B+X is assumed
Xiaomi | 160ms | Low | Low | FTP3 | (1, 2, 12) | (0, 2) | 148 | 148 | Cat 1 BS | 8 | 0% as Option 1+B+X is assumed | 30% | 3.9% | Option 1+B+X is assumed
Xiaomi | 160ms | Empty | Empty | FTP3 | (1, 2, 12) | (0, 2) | 148 | 148 | Cat 1 BS | 4 | 0% as Option 1+B+X is assumed | 0% | 5.35% | Option 1+B+X is assumed
Xiaomi | 160ms | Empty | Empty | FTP3 | (1, 2, 12) | (0, 2) | 148 | 148 | Cat 1 BS | 4 | 0% as Option 1+B+X is assumed | 30% | 3.74% | Option 1+B+X is assumed
Xiaomi | 160ms | Low | Low | FTP3 | (1, 2, 12) | (0, 2) | 148 | 148 | Cat 1 BS | 4 | 0% as Option 1+B+X is assumed | 0% | 2.82% | Option 1+B+X is assumed
Xiaomi | 160ms | Low | Low | FTP3 | (1, 2, 12) | (0, 2) | 148 | 148 | Cat 1 BS | 4 | 0% as Option 1+B+X is assumed | 30% | 1.97% | Option 1+B+X is assumed
Intel | 20 ms | Empty | Empty | FTP3 | (1, 2, 12) | SSB/CORESET0 multiplexing pattern 1 | 98 | 98 | CAT 1 BS | 8 | 0 | 0% | -24.6%
Intel | 20 ms | Empty | Empty | FTP3 | (14, 2, 4) and (16, 8, 4) | SSB/CORESET0 multiplexing pattern 1 | 98 | 98 | CAT 1 BS | 8 | 0 | 0% | -17.4%
Intel | 40 ms | Empty | Empty | FTP3 | (1, 2, 12) | SSB/CORESET0 multiplexing pattern 1 | 98 | 98 | CAT 1 BS | 8 | 0 | 0% | -16.3%
Intel | 40 ms | Empty | Empty | FTP3 | (14, 2, 4) and (16, 8, 4) | SSB/CORESET0 multiplexing pattern 1 | 98 | 98 | CAT 1 BS | 8 | 0 | 0% | -10.6%
Intel | 160 ms | Empty | Empty | FTP3 | (1, 2, 12) | SSB/CORESET0 multiplexing pattern 1 | 98 | 98 | CAT 1 BS | 8 | 0 | 0% | -5.4%
Intel | 160 ms | Empty | Empty | FTP3 | (14, 2, 4) and (16, 8, 4) | SSB/CORESET0 multiplexing pattern 1 | 98 | 98 | CAT 1 BS | 8 | 0 | 0% | -3.2%
Intel | 20 ms | Empty | Empty | FTP3 | (1, 2, 12) | SSB/CORESET0 multiplexing pattern 1 | 98 | 98 | CAT 1 BS | 4 | 0 | 0% | -16.8%
Intel | 20 ms | Empty | Empty | FTP3 | (14, 2, 4) and (16, 8, 4) | SSB/CORESET0 multiplexing pattern 1 | 98 | 98 | CAT 1 BS | 4 | 0 | 0% | -10.9%
Intel | 40 ms | Empty | Empty | FTP3 | (1, 2, 12) | SSB/CORESET0 multiplexing pattern 1 | 98 | 98 | CAT 1 BS | 4 | 0 | 0% | -10.1%
Intel | 40 ms | Empty | Empty | FTP3 | (14, 2, 4) and (16, 8, 4) | SSB/CORESET0 multiplexing pattern 1 | 98 | 98 | CAT 1 BS | 4 | 0 | 0% | -6.1%
Intel | 160 ms | Empty | Empty | FTP3 | (1, 2, 12) | SSB/CORESET0 multiplexing pattern 1 | 98 | 98 | CAT 1 BS | 4 | 0 | 0% | -3%
Intel | 160 ms | Empty | Empty | FTP3 | (14, 2, 4) and (16, 8, 4) | SSB/CORESET0 multiplexing pattern 1 | 98 | 98 | CAT 1 BS | 4 | 0 | 0% | -1.7%
Intel | 20 ms | Low | Low | FTP3 | (1, 2, 12) | SSB/CORESET0 multiplexing pattern 1 | 98 | 98 | CAT 1 BS | 8 | 0 | 0% | -13.9%
Intel | 20 ms | Low | Low | FTP3 | (14, 2, 4) and (16, 8, 4) | SSB/CORESET0 multiplexing pattern 1 | 98 | 98 | CAT 1 BS | 8 | 0 | 0% | -7.9%
Intel | 40 ms | Low | Low | FTP3 | (1, 2, 12) | SSB/CORESET0 multiplexing pattern 1 | 98 | 98 | CAT 1 BS | 8 | 0 | 0% | -8.1%
Intel | 40 ms | Low | Low | FTP3 | (14, 2, 4) and (16, 8, 4) | SSB/CORESET0 multiplexing pattern 1 | 98 | 98 | CAT 1 BS | 8 | 0 | 0% | -4.3%
Intel | 160 ms | Low | Low | FTP3 | (1, 2, 12) | SSB/CORESET0 multiplexing pattern 1 | 98 | 98 | CAT 1 BS | 8 | 0 | 0% | -2.3%
Intel | 160 ms | Low | Low | FTP3 | (14, 2, 4) and (16, 8, 4) | SSB/CORESET0 multiplexing pattern 1 | 98 | 98 | CAT 1 BS | 8 | 0 | 0% | -1.2%
Intel | 20 ms | Low | Low | FTP3 | (1, 2, 12) | SSB/CORESET0 multiplexing pattern 1 | 98 | 98 | CAT 1 BS | 4 | 0 | 0% | -5.2%
Intel | 20 ms | Low | Low | FTP3 | (14, 2, 4) and (16, 8, 4) | SSB/CORESET0 multiplexing pattern 1 | 98 | 98 | CAT 1 BS | 4 | 0 | 0% | -1.9%
Intel | 40 ms | Low | Low | FTP3 | (1, 2, 12) | SSB/CORESET0 multiplexing pattern 1 | 98 | 98 | CAT 1 BS | 4 | 0 | 0% | -2.8%
Intel | 40 ms | Low | Low | FTP3 | (14, 2, 4) and (16, 8, 4) | SSB/CORESET0 multiplexing pattern 1 | 98 | 98 | CAT 1 BS | 4 | 0 | 0% | -1%
Intel | 160 ms | Low | Low | FTP3 | (1, 2, 12) | SSB/CORESET0 multiplexing pattern 1 | 98 | 98 | CAT 1 BS | 4 | 0 | 0% | -0.7%
Intel | 160 ms | Low | Low | FTP3 | (14, 2, 4) and (16, 8, 4) | SSB/CORESET0 multiplexing pattern 1 | 98 | 98 | CAT 1 BS | 4 | 0 | 0% | -0.2%
Intel | 20 ms | Light | Light | FTP3 | (1, 2, 12) | SSB/CORESET0 multiplexing pattern 1 | 98 | 98 | CAT 1 BS | 8 | 0 | 0% | -8.5%
Intel | 20 ms | Light | Light | FTP3 | (14, 2, 4) and (16, 8, 4) | SSB/CORESET0 multiplexing pattern 1 | 98 | 98 | CAT 1 BS | 8 | 0 | 0% | -4.6%
Intel | 40 ms | Light | Light | FTP3 | (1, 2, 12) | SSB/CORESET0 multiplexing pattern 1 | 98 | 98 | CAT 1 BS | 8 | 0 | 0% | -4.6%
Intel | 40 ms | Light | Light | FTP3 | (14, 2, 4) and (16, 8, 4) | SSB/CORESET0 multiplexing pattern 1 | 98 | 98 | CAT 1 BS | 8 | 0 | 0% | -2.4%
Intel | 160 ms | Light | Light | FTP3 | (1, 2, 12) | SSB/CORESET0 multiplexing pattern 1 | 98 | 98 | CAT 1 BS | 8 | 0 | 0% | -1.3%
Intel | 160 ms | Light | Light | FTP3 | (14, 2, 4) and (16, 8, 4) | SSB/CORESET0 multiplexing pattern 1 | 98 | 98 | CAT 1 BS | 8 | 0 | 0% | -0.6%
Intel | 20 ms | Light | Light | FTP3 | (1, 2, 12) | SSB/CORESET0 multiplexing pattern 1 | 98 | 98 | CAT 1 BS | 4 | 0 | 0% | -2.9%
Intel | 20 ms | Light | Light | FTP3 | (14, 2, 4) and (16, 8, 4) | SSB/CORESET0 multiplexing pattern 1 | 98 | 98 | CAT 1 BS | 4 | 0 | 0% | -1%
Intel | 40 ms | Light | Light | FTP3 | (1, 2, 12) | SSB/CORESET0 multiplexing pattern 1 | 98 | 98 | CAT 1 BS | 4 | 0 | 0% | -1.5%
Intel | 40 ms | Light | Light | FTP3 | (14, 2, 4) and (16, 8, 4) | SSB/CORESET0 multiplexing pattern 1 | 98 | 98 | CAT 1 BS | 4 | 0 | 0% | -0.5%
Intel | 160 ms | Light | Light | FTP3 | (1, 2, 12) | SSB/CORESET0 multiplexing pattern 1 | 98 | 98 | CAT 1 BS | 4 | 0 | 0% | -0.4%
Intel | 160 ms | Light | Light | FTP3 | (14, 2, 4) and (16, 8, 4) | SSB/CORESET0 multiplexing pattern 1 | 98 | 98 | CAT 1 BS | 4 | 0 | 0% | -0.1%
Intel | 20 ms | Medium | Medium | FTP3 | (1, 2, 12) | SSB/CORESET0 multiplexing pattern 1 | 98 | 98 | CAT 1 BS | 8 | 0 | 0% | -4.5%
Intel | 20 ms | Medium | Medium | FTP3 | (14, 2, 4) and (16, 8, 4) | SSB/CORESET0 multiplexing pattern 1 | 98 | 98 | CAT 1 BS | 8 | 0 | 0% | -2.3%
Intel | 40 ms | Medium | Medium | FTP3 | (1, 2, 12) | SSB/CORESET0 multiplexing pattern 1 | 98 | 98 | CAT 1 BS | 8 | 0 | 0% | -2.4%
Intel | 40 ms | Medium | Medium | FTP3 | (14, 2, 4) and (16, 8, 4) | SSB/CORESET0 multiplexing pattern 1 | 98 | 98 | CAT 1 BS | 8 | 0 | 0% | -1.2%
Intel | 160 ms | Medium | Medium | FTP3 | (1, 2, 12) | SSB/CORESET0 multiplexing pattern 1 | 98 | 98 | CAT 1 BS | 8 | 0 | 0% | -0.6%
Intel | 160 ms | Medium | Medium | FTP3 | (14, 2, 4) and (16, 8, 4) | SSB/CORESET0 multiplexing pattern 1 | 98 | 98 | CAT 1 BS | 8 | 0 | 0% | -0.3%
Intel | 20 ms | Medium | Medium | FTP3 | (1, 2, 12) | SSB/CORESET0 multiplexing pattern 1 | 98 | 98 | CAT 1 BS | 4 | 0 | 0% | -1.5%
Intel | 20 ms | Medium | Medium | FTP3 | (14, 2, 4) and (16, 8, 4) | SSB/CORESET0 multiplexing pattern 1 | 98 | 98 | CAT 1 BS | 4 | 0 | 0% | -0.5%
Intel | 40 ms | Medium | Medium | FTP3 | (1, 2, 12) | SSB/CORESET0 multiplexing pattern 1 | 98 | 98 | CAT 1 BS | 4 | 0 | 0% | -0.7%
Intel | 40 ms | Medium | Medium | FTP3 | (14, 2, 4) and (16, 8, 4) | SSB/CORESET0 multiplexing pattern 1 | 98 | 98 | CAT 1 BS | 4 | 0 | 0% | -0.3%
Intel | 160 ms | Medium | Medium | FTP3 | (1, 2, 12) | SSB/CORESET0 multiplexing pattern 1 | 98 | 98 | CAT 1 BS | 4 | 0 | 0% | -0.2%
Intel | 160 ms | Medium | Medium | FTP3 | (14, 2, 4) and (16, 8, 4) | SSB/CORESET0 multiplexing pattern 1 | 98 | 98 | CAT 1 BS | 4 | 0 | 0% | -0.1%
CMCC | 20ms | Empty | Empty | FTP3 | (1, 2, 12) | (6,4) | 5 | 5 | Cat 1, TDD BS | 8 | 0 | 0%-100% | 10.7%-23.5% | WUS configuration is broadcasted on NES cell while WUS/SIB1 tranmission in on NES cell (case 1 in previous agreement), the WUS configuration and on-demand SIB1 are transmitted in {1, 2, 4} beam direction. The time duration for each WUS configuration transmission is 4 OFDM symbol.
CMCC | 20ms | Empty | Empty | FTP3 | (1, 2, 12) | (6,4) | 5 | 5 | Cat 2, TDD BS | 8 | 0 | 0%-100% | 9.9%-21.6% | WUS configuration is broadcasted on NES cell while WUS/SIB1 tranmission in on NES cell (case 1 in previous agreement), the WUS configuration and on-demand SIB1 are transmitted in {1, 2, 4} beam direction. The time duration for each WUS configuration transmission is 4 OFDM symbol.
CMCC | 20ms | Empty | Empty | FTP3 | (1, 2, 12) | (0,4) | 5 | 5 | Cat 1, FDD BS | 4 | 0 | 0%-100% | 14.2%-28.8% | WUS configuration is broadcasted on NES cell while WUS/SIB1 tranmission in on NES cell (case 1 in previous agreement), the WUS configuration and on-demand SIB1 are transmitted in {1, 2} beam direction. The time duration for each WUS configuration transmission is 4 OFDM symbol.
CMCC | 20ms | Empty | Empty | FTP3 | (1, 2, 12) | (0,4) | 5 | 5 | Cat 2, FDD BS | 4 | 0 | 0%-100% | 9.8%-23.5% | WUS configuration is broadcasted on NES cell while WUS/SIB1 tranmission in on NES cell (case 1 in previous agreement), the WUS configuration and on-demand SIB1 are transmitted in {1, 2} beam direction. The time duration for each WUS configuration transmission is 4 OFDM symbol.
CEWiT | 20ms | low | NA | FTP3 | (2, 2, 10) | (0, 2) | 148 | NA | Cat 1 BS | 4 | 0% as Option 1+A+X is assumed | 30% | 36.2% | Option 1+A+X is assumed with predefined WUS configuration and an indication for on demand SIB1 in PBCH.
CEWiT | 20ms | LIght | NA | FTP3 | (2, 2, 10) | (0, 2) | 148 | NA | Cat 1 BS | 4 | 0% as Option 1+A+X is assumed | 30% | 28.2% | Option 1+A+X is assumed with predefined WUS configuration and an indication for on demand SIB1 in PBCH.
CEWiT | 20ms | Medium | NA | FTP3 | (2, 2, 10) | (0, 2) | 148 | NA | Cat 1 BS | 4 | 0% as Option 1+A+X is assumed | 30% | 20.4% | Option 1+A+X is assumed with predefined WUS configuration and an indication for on demand SIB1 in PBCH.
Sony | 20ms | Empty | Empty | FTP3 | Row1 (S, L) = (2, 12) | (0, 0) | 148 | 148 | Cat 1 BS | 8 | 0% as Option 1+B+X is assumed | 0% | 42.08% | Fixed from previous version
Sony | 20ms | Empty | Empty | FTP3 | Row1 (S, L) = (2, 12) | (0, 0) | 148 | 148 | Cat 2 BS | 8 | 0% as Option 1+B+X is assumed | 0% | 21.13%
Sony | 40ms | Empty | Empty | FTP3 | Row1 (S, L) = (2, 12) | (0, 0) | 148 | 148 | Cat 1 BS | 8 | 0% as Option 1+B+X is assumed | 0% | 25.81% | Fixed from previous version
Sony | 40ms | Empty | Empty | FTP3 | Row1 (S, L) = (2, 12) | (0, 0) | 148 | 148 | Cat 2 BS | 8 | 0% as Option 1+B+X is assumed | 0% | 11.81%
Sony | 160ms | Empty | Empty | FTP3 | Row1 (S, L) = (2, 12) | (0, 0) | 148 | 148 | Cat 1 BS | 8 | 0% as Option 1+B+X is assumed | 0% | 6.23% | Fixed from previous version
Sony | 160ms | Empty | Empty | FTP3 | Row1 (S, L) = (2, 12) | (0, 0) | 148 | 148 | Cat 2 BS | 8 | 0% as Option 1+B+X is assumed | 0% | 3.24%
Fraunhofer | 20ms | Empty | NA | FTP3 | (1, 3, 11) | (0, 0) | - | - | Cat 1 BS | 8 | 0% as Option 1+A+X is assumed | 0 | 44.7% | RACH not modeled
Fraunhofer | 20ms | Low | NA | FTP3 | (1, 3, 11) | (0, 0) | - | - | Cat 1 BS | 8 | 0% as Option 1+A+X is assumed | 0 | 35.98% | RACH not modeled
Fraunhofer | 40ms | Empty | NA | FTP3 | (1, 3, 11) | (0, 0) | - | - | Cat 1 BS | 8 | 0% as Option 1+A+X is assumed | 0 | 28.78% | RACH not modeled
Fraunhofer | 40ms | Low | NA | FTP3 | (1, 3, 11) | (0, 0) | - | - | Cat 1 BS | 8 | 0% as Option 1+A+X is assumed | 0 | 21.88% | RACH not modeled
Fraunhofer | 160ms | Empty | NA | FTP3 | (1, 3, 11) | (0, 0) | - | - | Cat 1 BS | 8 | 0% as Option 1+A+X is assumed | 0 | 9.2% | SSB period 20 ms / RACH not modeled
Fraunhofer | 160ms | Low | NA | FTP3 | (1, 3, 11) | (0, 0) | - | - | Cat 1 BS | 8 | 0% as Option 1+A+X is assumed | 0 | 6.571% | SSB period 20 ms / RACH not modeled
Fraunhofer | 160ms | Empty | NA | FTP3 | (1, 3, 11) | (0, 0) | - | - | Cat 1 BS | 8 | 0% as Option 1+A+X is assumed | 0 | 30.93% | SSB period 160 ms / RACH not modeled
Fraunhofer | 160ms | low | NA | FTP3 | (1, 3, 11) | (0, 0) | - | - | Cat 1 BS | 8 | 0% as Option 1+A+X is assumed | 0 | 23.18% | SSB period 160 ms / RACH not modeled
CATT | 20ms | Empty | -- | FTP3 | (1, 2, 12) | (0, 0) | 0 | - | Cat 1 BS | 4 | 0% as Option 1+B+X is assumed | 0 | 0.259
CATT | 20ms | low | -- | FTP3 | (1, 2, 12) | (0, 0) | 0 | - | Cat 1 BS | 4 | 0% as Option 1+B+X is assumed | 4%~52% | 24.48%~10.09% | NES gain is inverse proportional to on-demand SIB1 transmission rate
CATT | 40ms | Empty | -- | FTP3 | (1, 2, 12) | (0, 0) | 0 | - | Cat 1 BS | 4 | 0% as Option 1+B+X is assumed | 0 | 0.145
CATT | 40ms | low | -- | FTP3 | (1, 2, 12) | (0, 0) | 0 | - | Cat 1 BS | 4 | 0% as Option 1+B+X is assumed | 4%~52% | 13.66%~5.48% | NES gain is inverse proportional to on-demand SIB1 transmission rate
CMCC2 | 20ms | Empty | Empty | FTP3 | (1, 2, 12) | (6,4) | 5 | 5 | Cat 1, TDD BS | 8 | -0.6 | 0%-100% | 16.4%-43.8% | WUS configuration is broadcasted on Cell A while WUS/SIB1 tranmission in on NES cell (case 2 in previous agreement), on-demand SIB1 is transmitted in {1, 2, 4} beam direction. (Assumption: the RE resource for WUS configuration on 1 NES cell is 1/12 of the SIB1, i.e., NES cell WUS configruation is about 125 bits)
CMCC2 | 20ms | Empty | Empty | FTP3 | (1, 2, 12) | (6,4) | 5 | 5 | Cat 2, TDD BS | 8 | -0.5 | 0%-100% | 15.1%-30.2% | WUS configuration is broadcasted on Cell A while WUS/SIB1 tranmission in on NES cell (case 2 in previous agreement), on-demand SIB1 is transmitted in {1, 2, 4} beam direction. (Assumption: the RE resource for WUS configuration on 1 NES cell is 1/12 of the SIB1, i.e., NES cell WUS configruation is about 125 bits)
CMCC2 | 20ms | Empty | Empty | FTP3 | (1, 2, 12) | (0,4) | 5 | 5 | Cat 1, FDD BS | 4 | -0.7 | 0%-100% | 20.1%-48.9% | WUS configuration is broadcasted on Cell A while WUS/SIB1 tranmission in on NES cell (case 2 in previous agreement), on-demand SIB1 is transmitted in {1, 2} beam direction. (Assumption: the RE resource for WUS configuration on 1 NES cell is 1/12 of the SIB1, i.e., NES cell WUS configruation is about 125 bits)
CMCC2 | 20ms | Empty | Empty | FTP3 | (1, 2, 12) | (0,4) | 5 | 5 | Cat 2, FDD BS | 4 | -1.1 | 0%-100% | 16.4%-32.9% | WUS configuration is broadcasted on Cell A while WUS/SIB1 tranmission in on NES cell (case 2 in previous agreement), on-demand SIB1 is transmitted in {1, 2} beam direction. (Assumption: the RE resource for WUS configuration on 1 NES cell is 1/12 of the SIB1, i.e., NES cell WUS configruation is about 125 bits)
CMCC2 | 20ms | Empty | Empty | FTP3 | (1, 2, 12) | (6,4) | 5 | 5 | Cat 1, TDD BS | 8 | 0 | 0%-50% | 9.6%-16.4% | WUS configuration is broadcasted on NES cell while WUS/SIB1 tranmission in on NES cell (case 1 in previous agreement), on-demand SIB1 is transmitted in {1, 2, 4} beam direction, WUS configuration is transmitted in all beam direction. The time duration for each WUS configuration transmission is 3 OFDM symbol.
CMCC2 | 20ms | Empty | Empty | FTP3 | (1, 2, 12) | (6,4) | 5 | 5 | Cat 2, TDD BS | 8 | 0 | 0%-50% | 8.8%-15.1% | WUS configuration is broadcasted on NES cell while WUS/SIB1 tranmission in on NES cell (case 1 in previous agreement), on-demand SIB1 is transmitted in {1, 2, 4} beam direction, WUS configuration is transmitted in all beam direction. The time duration for each WUS configuration transmission is 3 OFDM symbol.
CMCC2 | 20ms | Empty | Empty | FTP3 | (1, 2, 12) | (0,4) | 5 | 5 | Cat 1, FDD BS | 4 | 0 | 0%-50% | 2.4%-11.3% | WUS configuration is broadcasted on NES cell while WUS/SIB1 tranmission in on NES cell (case 1 in previous agreement), on-demand SIB1 is transmitted in {1, 2} beam direction, WUS configuration is transmitted in all beam direction. The time duration for each WUS configuration transmission is 3 OFDM symbol.
CMCC2 | 20ms | Empty | Empty | FTP3 | (1, 2, 12) | (0,4) | 5 | 5 | Cat 2, FDD BS | 4 | 0 | 0%-50% | 2.2%-9.4% | WUS configuration is broadcasted on NES cell while WUS/SIB1 tranmission in on NES cell (case 1 in previous agreement), on-demand SIB1 is transmitted in {1, 2} beam direction, WUS configuration is transmitted in all beam direction. The time duration for each WUS configuration transmission is 3 OFDM symbol.