## D2R 6.4 kbps
D2R link (5-7 kbps) |  | TDL-A
Parameters | Assumptions | Required SNR (dB) for | BPSK |  | MSK |  | OOK
Carrier frequency | 900 MHz |  | 1Rx | 2Rx | 1Rx | 2Rx | 1Rx | 2Rx
Channel model | TDL-A (NLOS), TDL-D(LOS) | 10% BLER | -6.6 | -10.3 | -8.8 | -12.8 | -0.2 | -4.1
Delay spread | 30 ns | 1% BLER | 4.4 | -4.6 | 2.3 | -7.1 | 22 | 2.6
Device velocity | 3 km/hr | TDL-D
Number of Tx chains | 1 | Required SNR (dB) for | BPSK |  | MSK |  | OOK
Number of Rx chains | 1, 2 |  | 1Rx | 2Rx | 1Rx | 2Rx | 1Rx | 2Rx
Chip rate | 15 kHz | 10% BLER | -12.5 | -13.4 | -15.1 | -16 | -5 | -6
Message size | 96 bits | 1% BLER | -8.5 | -10.4 | -11.4 | -13.4 | -0.1 | -2.6
CRC | 16-bit
Block size | 112 bits (96+16)
Line Coding | Manchester code
Forward error correction | None
Encoded block size | 224 bits
Encoded block repetitions | 1
Data rate | 6.43 kbps
Target BLER | 10%, 1%
CW waveform | Unmodulated single tone
Modulation | BPSK, MSK, OOK
Transmission bandwidth (DSB) | 30 kHz
Receiver bandwidth (DSB) | 30 kHz
Sampling frequency at reader | 3.84 MHz
Residual SFO at reader | 400 ppm
ADC bit width | 11-bit
D2R receiver | Coherent detection
Channel estimation | Ideal
Diversity combining | Maximal ratio combining

## R2D, D1T1
No. | Item | Reader-to-Device |  |  |  | Note
0A | Scenario | D1T1-A1, A2, B, C
0B | Device type | Device 1 |  | Device 2a/2b
0C | Center frequency (GHz) | 0.9 | 0.9 | 0.9 | 0.9
0D | Path loss model | InF-DH | InF-DH | InF-DH | InF-DH
1D | Number of Tx chains | 2 | 2 | 2 | 2
1E | Total Tx power (dBm) | 33 | 24 | 33 | 24
1F | Transmission bandwidth | 180 kHz | 180 kHz | 180 kHz | 180 kHz
1G | Tx antenna gain (dBi) | 6 | 2 | 6 | 2
1M | EIRP (dBm) | 37 | 24 | 37 | 24 | 1M = 1E + 1G-1N
1N | Cable,connector, combiner, body losses (dB) | 2 | 2 | 2 | 2
2A | Number of Rx chains | 1 | 1 | 1 | 1
2B | Rx bandwidth (MHz) | 5 | 5 | 5 | 5
2C | Receiver antenna gain (dBi) | 0 | 0 | 0 | 0
2H | Ambient IoT on-object antenna penalty (dB0 | 0.9 | 0.9 | 0.9 | 0.9
2J | Budget-Alt1 / Budget-Alt2 | Budget-Alt1 | Budget-Alt1 | Budget-Alt1 | Budget-Alt1
2L | Receiver sensitivity (dBm) | -30 | -30 | -45 | -45 | Nokia's original assumption is -25 for Dev1
3A | Shadow fading margin (dB) | 4 | 4 | 4 | 4 | Standard deviation of InF-DH model
3B | Polarization mismatch loss (dB) | 3 | 3 | 3 | 3
3C | BS selection/macro-diversity gain (dB) | 0 | 0 | 0 | 0
3D | Other gains (dB) | 0 | 0 | 0 | 0
4A | MPL (dB) | 59.1 | 46.1 | 74.1 | 61.1 | 4A = 1M + 2C -2H - 2L - 3A - 3B + 3C + 3D
| PL intercept | 33.63 | 33.63 | 33.63 | 33.63 | From InF-DH path loss model
| PL slope | 21.9 | 21.9 | 21.9 | 21.9 | From InF-DH path loss model
4B | Distance (m) | 16.0251 | 4.085 | 77.577 | 19.7754

## R2D, D2T2, InF-DL
No. | Item | Reader-to-Device |  | Note
0A | Scenario | D2T2-A1, A2, B, C
0B | Device type | Device 1 | Device 2a/2b
0C | Center frequency (GHz) | 0.9 | 0.9
0D | Path loss model | InF-DL | InF-DL
1D | Number of Tx chains | 1 | 1
1E | Total Tx power (dBm) | 23 | 23
1F | Transmission bandwidth | 180 kHz | 180 kHz
1G | Tx antenna gain (dBi) | 0 | 0
1M | EIRP (dBm) | 22 | 22 | 1M = 1E + 1G-1N
1N | Cable,connector, combiner, body losses (dB) | 1 | 1
2A | Number of Rx chains | 1 | 1
2B | Rx bandwidth (MHz) | 5 | 5
2C | Receiver antenna gain (dBi) | 0 | 0
2H | Ambient IoT on-object antenna penalty (dB0 | 0.9 | 0.9
2J | Budget-Alt1 / Budget-Alt2 | Budget-Alt1 | Budget-Alt1
2L | Receiver sensitivity (dBm) | -30 | -45 | Nokia's original assumption is -25 for Dev1
3A | Shadow fading margin (dB) | 7.2 | 7.2 | Standard deviation of InF-DL model
3B | Polarization mismatch loss (dB) | 3 | 3
3C | BS selection/macro-diversity gain (dB) | 0 | 0
3D | Other gains (dB) | 0 | 0
4A | MPL (dB) | 40.9 | 55.9 | 4A = 1M + 2C -2H - 2L - 3A - 3B + 3C + 3D
| PL intercept | 18.6 | 18.6 | From InF-DL path loss model
| PL slope | 35.7 | 35.7 | From InF-DL path loss model
4B | Distance (m) | 4.4698 | 11.7612

## R2D, D2T2, InH-LOS
No. | Item | Reader-to-Device |  | Note
0A | Scenario | D2T2-A1, A2, B, C
0B | Device type | Device 1 | Device 2a/2b
0C | Center frequency (GHz) | 0.9 | 0.9
0D | Path loss model | InH-LOS | InH-LOS
1D | Number of Tx chains | 1 | 1
1E | Total Tx power (dBm) | 23 | 23
1F | Transmission bandwidth | 180 kHz | 180 kHz
1G | Tx antenna gain (dBi) | 0 | 0
1M | EIRP (dBm) | 22 | 22 | 1M = 1E + 1G-1N
1N | Cable,connector, combiner, body losses (dB) | 1 | 1
2A | Number of Rx chains | 1 | 1
2B | Rx bandwidth (MHz) | 5 | 5
2C | Receiver antenna gain (dBi) | 0 | 0
2H | Ambient IoT on-object antenna penalty (dB0 | 0.9 | 0.9
2J | Budget-Alt1 / Budget-Alt2 | Budget-Alt1 | Budget-Alt1
2L | Receiver sensitivity (dBm) | -30 | -45 | Nokia's original assumption is -25 for Dev1
3A | Shadow fading margin (dB) | 3 | 3 | Standard deviation of InH-LOS model
3B | Polarization mismatch loss (dB) | 3 | 3
3C | BS selection/macro-diversity gain (dB) | 0 | 0
3D | Other gains (dB) | 0 | 0
4A | MPL (dB) | 45.1 | 60.1 | 4A = 1M + 2C -2H - 2L - 3A - 3B + 3C + 3D
| PL intercept | 32.4 | 32.4 | From InH-LOS path loss model
| PL slope | 17.3 | 17.3 | From InH-LOS path loss model
4B | Distance (m) | 6.1235 | 45.0874

## D2R, D1T1-A1
No. | Item | Device-to-Reader (BPSK) |  |  |  | Device-to-Reader (MSK) |  |  |  | Device-to-Reader (OOK) |  |  |  | Note
0A | Scenario | D1T1-A1 |  |  |  | D1T1-A1 |  |  |  | D1T1-A1
0A1 | CW case | case 1-1 |  | case 1-2 |  | case 1-1 |  | case 1-2 |  | case 1-1 |  | case 1-2
0B | Device type | Device 1 | Device 2a | Device 1 | Device 2a | Device 1 | Device 2a | Device 1 | Device 2a | Device 1 | Device 2a | Device 1 | Device 2a
0C | Center frequency (GHz) | 0.9 | 0.9 | 0.9 | 0.9 | 0.9 | 0.9 | 0.9 | 0.9 | 0.9 | 0.9 | 0.9 | 0.9
0D | Path loss model | InF-DH | InF-DH | InF-DH | InF-DH | InF-DH | InF-DH | InF-DH | InF-DH | InF-DH | InF-DH | InF-DH | InF-DH
1D | Number of Tx chains | 1 | 1 | 1 | 1 | 1 | 1 | 1 | 1 | 1 | 1 | 1 | 1
1E | Total Tx power (dBm) | -40.2358 | -33.7625 | -43.7625 | -38.7625 | -40.0125 | -35.0125 | -45.0125 | -40.0125 | -38.1625 | -33.1625 | -43.1625 | -38.1625 | [1E] = [1E5] + [1K] - [1H]
1E1 | CW Tx power (dBm) | 33 | 33 | 23 | 23 | 33 | 33 | 23 | 23 | 33 | 33 | 23 | 23
1E2 | CW Tx antenna gain (dBi) | 6 | 6 | 2 | 2 | 6 | 6 | 2 | 2 | 6 | 6 | 2 | 2
1E3 | CW2D distance (m) | 47.01 | 68.1125 | 15.6299 | 26.4404 | 45.9192 | 77.6792 | 17.8252 | 30.154 | 20.1162 | 34.0296 | 7.8089 | 13.2099
1E4 | CW2D pathloss (dB) | 69.3358 | 72.8625 | 58.8625 | 63.8625 | 69.1125 | 74.1125 | 60.1125 | 65.1125 | 61.2625 | 66.2625 | 52.2625 | 57.2625 | [1E4] = 0.5*([1E1] + [1E2] - 2*[2X] + 2*[1G] - 2*[1J] - 2*[3A] - 2*[3B] + [1K] - [1H] + [2C] - [2L] + [3C] + [3D]) assuming [3D]-R2D = 0
1E5 | CW received power (dBm) | -40.2358 | -43.7625 | -43.7625 | -48.7625 | -40.0125 | -45.0125 | -45.0125 | -50.0125 | -32.1625 | -37.1625 | -37.1625 | -42.1625 | [1E5] = [1E1] + [1E2] - [2X] - [1E4] + [1G] - [1J] - [3A] - [3B] assuming [3D]-R2D = 0
1F | Transmission bandwidth (kHz) | 30 | 30 | 30 | 30 | 30 | 30 | 30 | 30 | 30 | 30 | 30 | 30
1G | Tx antenna gain (dBi) | 0 | 0 | 0 | 0 | 0 | 0 | 0 | 0 | 0 | 0 | 0 | 0 | Same as [2C]-R2D
1H | Ambient IoT backscatter loss (dB) due to modulation factor | 0 | 0 | 0 | 0 | 0 | 0 | 0 | 0 | 6 | 6 | 6 | 6
| Backscatter modulation | BPSK | BPSK | BPSK | BPSK | MSK | MSK | MSK | MSK | OOK | OOK | OOK | OOK
1J | Ambient IoT on-object antenna penalty (dB) | 0.9 | 0.9 | 0.9 | 0.9 | 0.9 | 0.9 | 0.9 | 0.9 | 0.9 | 0.9 | 0.9 | 0.9 | Same as [2H]-R2D
1K | Ambient IoT backscatter amplifier gain (dB) | 0 | 10 | 0 | 10 | 0 | 10 | 0 | 10 | 0 | 10 | 0 | 10
1M | EIRP (dBm) | -41.1358 | -34.6625 | -44.6625 | -39.6625 | -40.9125 | -35.9125 | -45.9125 | -40.9125 | -39.0625 | -34.0625 | -44.0625 | -39.0625 | [1M] = [1E] + [1G] - [1J]
2A | Number of Rx chains | 2 | 2 | 2 | 2 | 2 | 2 | 2 | 2 | 2 | 2 | 2 | 2
2B | Receiver bandwidth (kHz) | 30 | 30 | 30 | 30 | 30 | 30 | 30 | 30 | 30 | 30 | 30 | 30
2C | Receiver antenna gain (dBi) | 6 | 6 | 2 | 2 | 6 | 6 | 2 | 2 | 6 | 6 | 2 | 2
2X | Cable,connector, combiner, body losses (dB) | 2 | 2 | 2 | 2 | 2 | 2 | 2 | 2 | 2 | 2 | 2 | 2 | Same as [1N]-R2D
2D | Receiver noise figure (dB) | 5 | 5 | 5 | 5 | 5 | 5 | 5 | 5 | 5 | 5 | 5 | 5
2E | Thermal noise power spectrum density (dBm/Hz) | -174 | -174 | -174 | -174 | -174 | -174 | -174 | -174 | -174 | -174 | -174 | -174
2F | Noise power (dBm) | -124.2288 | -124.2288 | -124.2288 | -124.2288 | -124.2288 | -124.2288 | -124.2288 | -124.2288 | -124.2288 | -124.2288 | -124.2288 | -124.2288 | [2F] = [2D] + [2E] + 10*log10([2B]) + 30
2G | Required SNR (dB) | -4.6 | -4.6 | -4.6 | -4.6 | -7.1 | -7.1 | -7.1 | -7.1 | 2.6 | 2.6 | 2.6 | 2.6 | BPSK: -4.6 dB, MSK: -7.1 dB, OOK: 2.6 dB (TDL-A, 2Rx)
2J | Budget-Alt1 / Budget-Alt2 | Budget-Alt2 | Budget-Alt2 | Budget-Alt2 | Budget-Alt2 | Budget-Alt2 | Budget-Alt2 | Budget-Alt2 | Budget-Alt2 | Budget-Alt2 | Budget-Alt2 | Budget-Alt2 | Budget-Alt2
2K | CW cancellation (dB) | 150 | 150 | 150 | 150 | 150 | 150 | 150 | 150 | 150 | 150 | 150 | 150 | Interim assumption for Scenario A1 in InF-DH
2K1 | Remaining CW interference (dBm) | -109 | -109 | -127 | -127 | -109 | -109 | -127 | -127 | -109 | -109 | -127 | -127 | [2K1] = [1E1] + [1E2] - 2*[2X] + [2C] - [2K]
2K2 | Receiver sensitivity loss (dB) | 15.3572 | 18.3037 | 18.3037 | 18.3037 | 18.3037 | 18.3037 | 18.3037 | 18.3037 | 18.3037 | 18.3037 | 18.3037 | 18.3037 | [2K2] = 10*log10(1+10^(0.1*([2K1]-[2F])))
2L | Receiver sensitivity (dBm) | -113.4716 | -110.525 | -110.525 | -110.525 | -113.025 | -113.025 | -113.025 | -113.025 | -103.325 | -103.325 | -103.325 | -103.325 | [2L] = [2G] + [2F] + [2K2]
3A | Shadow fading margin (dB) | 4 | 4 | 4 | 4 | 4 | 4 | 4 | 4 | 4 | 4 | 4 | 4 | Standard deviation of InF-DH model
3B | Polarization mismatch loss (dB) | 3 | 3 | 3 | 3 | 3 | 3 | 3 | 3 | 3 | 3 | 3 | 3
3C | BS selection/macro-diversity gain (dB) | 0 | 0 | 0 | 0 | 0 | 0 | 0 | 0 | 0 | 0 | 0 | 0
3D | Other gains (dB) | 0 | 0 | 0 | 0 | 0 | 0 | 0 | 0 | 0 | 0 | 0 | 0
4A | MPL (dB) | 69.3358 | 72.8625 | 58.8625 | 63.8625 | 69.1125 | 74.1125 | 60.1125 | 65.1125 | 61.2625 | 66.2625 | 52.2625 | 57.2625 | [4A] = [1M] + [2C] -[2X] - [2L] - [3A] - [3B] + [3C] + [3D]
| PL intercept | 33.63 | 33.63 | 33.63 | 33.63 | 33.63 | 33.63 | 33.63 | 33.63 | 33.63 | 33.63 | 33.63 | 33.63 | From InF-DH path loss model
| PL slope | 21.9 | 21.9 | 21.9 | 21.9 | 21.9 | 21.9 | 21.9 | 21.9 | 21.9 | 21.9 | 21.9 | 21.9 | From InF-DH path loss model
4B | Distance (m) | 47.01 | 68.1125 | 15.6299 | 26.4404 | 45.9192 | 77.6792 | 17.8252 | 30.154 | 20.1162 | 34.0296 | 7.8089 | 13.2099
D1T1-A1

## D2R, D1T1-A2
No. | Item | Device-to-Reader (BPSK) |  |  |  | Device-to-Reader (MSK) |  |  |  | Device-to-Reader (OOK) |  |  |  | Note
0A | Scenario | D1T1-A2 |  |  |  | D1T1-A2 |  |  |  | D1T1-A2
0A1 | CW case | case 1-1 |  | case 1-2 |  | case 1-1 |  | case 1-2 |  | case 1-1 |  | case 1-2
0B | Device type | Device 1 | Device 2a | Device 1 | Device 2a | Device 1 | Device 2a | Device 1 | Device 2a | Device 1 | Device 2a | Device 1 | Device 2a
0C | Center frequency (GHz) | 0.9 | 0.9 | 0.9 | 0.9 | 0.9 | 0.9 | 0.9 | 0.9 | 0.9 | 0.9 | 0.9 | 0.9
0D | Path loss model | InF-DH | InF-DH | InF-DH | InF-DH | InF-DH | InF-DH | InF-DH | InF-DH | InF-DH | InF-DH | InF-DH | InF-DH
1D | Number of Tx chains | 1 | 1 | 1 | 1 | 1 | 1 | 1 | 1 | 1 | 1 | 1 | 1
1E | Total Tx power (dBm) | -35.2935 | -30.2935 | -48.9236 | -43.9236 | -36.5435 | -31.5435 | -50.1736 | -45.1736 | -34.6935 | -29.6935 | -48.3236 | -43.3236 | [1E] = [1E5] + [1K] - [1H]
1E1 | CW Tx power (dBm) | 33 | 33 | 23 | 23 | 33 | 33 | 23 | 23 | 33 | 33 | 23 | 23
1E2 | CW Tx antenna gain (dBi) | 6 | 6 | 2 | 2 | 6 | 6 | 2 | 2 | 6 | 6 | 2 | 2
1E3 | CW2D distance (m) | 27.9585 | 47.296 | 26.8919 | 45.4917 | 31.8853 | 53.9388 | 30.669 | 51.8812 | 13.9683 | 23.6295 | 13.4354 | 22.7281
1E4 | CW2D pathloss (dB) | 64.3935 | 69.3935 | 64.0236 | 69.0236 | 65.6435 | 70.6435 | 65.2736 | 70.2736 | 57.7935 | 62.7935 | 57.4236 | 62.4236 | [1E4] = 0.5*([1E1] + [1E2] - 2*[2X] + 2*[1G] - 2*[1J] - 2*[3A] - 2*[3B] + [1K] - [1H] + [2C] - [2L] + [3C] + [3D]) assuming [3D]-R2D = 0
1E5 | CW received power (dBm) | -35.2935 | -40.2935 | -48.9236 | -53.9236 | -36.5435 | -41.5435 | -50.1736 | -55.1736 | -28.6935 | -33.6935 | -42.3236 | -47.3236 | [1E5] = [1E1] + [1E2] - [2X] - [1E4] + [1G] - [1J] - [3A] - [3B] assuming [3D]-R2D = 0
1F | Transmission bandwidth (kHz) | 30 | 30 | 30 | 30 | 30 | 30 | 30 | 30 | 30 | 30 | 30 | 30
1G | Tx antenna gain (dBi) | 0 | 0 | 0 | 0 | 0 | 0 | 0 | 0 | 0 | 0 | 0 | 0 | Same as [2C]-R2D
1H | Ambient IoT backscatter loss (dB) due to modulation factor | 0 | 0 | 0 | 0 | 0 | 0 | 0 | 0 | 6 | 6 | 6 | 6
| Backscatter modulation | BPSK | BPSK | BPSK | BPSK | MSK | MSK | MSK | MSK | OOK | OOK | OOK | OOK
1J | Ambient IoT on-object antenna penalty (dB) | 0.9 | 0.9 | 0.9 | 0.9 | 0.9 | 0.9 | 0.9 | 0.9 | 0.9 | 0.9 | 0.9 | 0.9 | Same as [2H]-R2D
1K | Ambient IoT backscatter amplifier gain (dB) | 0 | 10 | 0 | 10 | 0 | 10 | 0 | 10 | 0 | 10 | 0 | 10
1M | EIRP (dBm) | -36.1935 | -31.1935 | -49.8236 | -44.8236 | -37.4435 | -32.4435 | -51.0736 | -46.0736 | -35.5935 | -30.5935 | -49.2236 | -44.2236 | [1M] = [1E] + [1G] - [1J]
2A | Number of Rx chains | 2 | 2 | 2 | 2 | 2 | 2 | 2 | 2 | 2 | 2 | 2 | 2
2B | Receiver bandwidth (kHz) | 30 | 30 | 30 | 30 | 30 | 30 | 30 | 30 | 30 | 30 | 30 | 30
2C | Receiver antenna gain (dBi) | 6 | 6 | 2 | 2 | 6 | 6 | 2 | 2 | 6 | 6 | 2 | 2
2X | Cable,connector, combiner, body losses (dB) | 2 | 2 | 2 | 2 | 2 | 2 | 2 | 2 | 2 | 2 | 2 | 2 | Same as [1N]-R2D
2D | Receiver noise figure (dB) | 5 | 5 | 5 | 5 | 5 | 5 | 5 | 5 | 5 | 5 | 5 | 5
2E | Thermal noise power spectrum density (dBm/Hz) | -174 | -174 | -174 | -174 | -174 | -174 | -174 | -174 | -174 | -174 | -174 | -174
2F | Noise power (dBm) | -124.2288 | -124.2288 | -124.2288 | -124.2288 | -124.2288 | -124.2288 | -124.2288 | -124.2288 | -124.2288 | -124.2288 | -124.2288 | -124.2288 | [2F] = [2D] + [2E] + 10*log10([2B]) + 30
2G | Required SNR (dB) | -4.6 | -4.6 | -4.6 | -4.6 | -7.1 | -7.1 | -7.1 | -7.1 | 2.6 | 2.6 | 2.6 | 2.6 | BPSK: -4.6 dB, MSK: -7.1 dB, OOK: 2.6 dB (TDL-A, 2Rx)
2J | Budget-Alt1 / Budget-Alt2 | Budget-Alt2 | Budget-Alt2 | Budget-Alt2 | Budget-Alt2 | Budget-Alt2 | Budget-Alt2 | Budget-Alt2 | Budget-Alt2 | Budget-Alt2 | Budget-Alt2 | Budget-Alt2 | Budget-Alt2
2K | CW cancellation (dB) | 140 | 140 | 140 | 140 | 140 | 140 | 140 | 140 | 140 | 140 | 140 | 140 | Interim assumption for BS
2K1 | Remaining CW interference (dBm) | -99 | -99 | -117 | -117 | -99 | -99 | -117 | -117 | -99 | -99 | -117 | -117 | [2K1] = [1E1] + [1E2] - 2*[2X] + [2C] - [2K]
2K2 | Receiver sensitivity loss (dB) | 25.2418 | 25.2418 | 7.9817 | 7.9817 | 25.2418 | 25.2418 | 7.9817 | 7.9817 | 25.2418 | 25.2418 | 7.9817 | 7.9817 | [2K2] = 10*log10(1+10^(0.1*([2K1]-[2F])))
2L | Receiver sensitivity (dBm) | -103.587 | -103.587 | -120.8471 | -120.8471 | -106.087 | -106.087 | -123.3471 | -123.3471 | -96.387 | -96.387 | -113.6471 | -113.6471 | [2L] = [2G] + [2F] + [2K2]
3A | Shadow fading margin (dB) | 4 | 4 | 4 | 4 | 4 | 4 | 4 | 4 | 4 | 4 | 4 | 4 | Standard deviation of InF-DH model
3B | Polarization mismatch loss (dB) | 3 | 3 | 3 | 3 | 3 | 3 | 3 | 3 | 3 | 3 | 3 | 3
3C | BS selection/macro-diversity gain (dB) | 0 | 0 | 0 | 0 | 0 | 0 | 0 | 0 | 0 | 0 | 0 | 0
3D | Other gains (dB) | 0 | 0 | 0 | 0 | 0 | 0 | 0 | 0 | 0 | 0 | 0 | 0
4A | MPL (dB) | 64.3935 | 69.3935 | 64.0236 | 69.0236 | 65.6435 | 70.6435 | 65.2736 | 70.2736 | 57.7935 | 62.7935 | 57.4236 | 62.4236 | [4A] = [1M] + [2C] -[2X] - [2L] - [3A] - [3B] + [3C] + [3D]
| PL intercept | 33.63 | 33.63 | 33.63 | 33.63 | 33.63 | 33.63 | 33.63 | 33.63 | 33.63 | 33.63 | 33.63 | 33.63 | From InF-DH path loss model
| PL slope | 21.9 | 21.9 | 21.9 | 21.9 | 21.9 | 21.9 | 21.9 | 21.9 | 21.9 | 21.9 | 21.9 | 21.9 | From InF-DH path loss model
4B | Distance (m) | 27.9585 | 47.296 | 26.8919 | 45.4917 | 31.8853 | 53.9388 | 30.669 | 51.8812 | 13.9683 | 23.6295 | 13.4354 | 22.7281
D1T1-A2

## D2R, D1T1-B
No. | Item | Device-to-Reader (BPSK) |  | Device-to-Reader (MSK) |  | Device-to-Reader (OOK) |  | Note
0A | Scenario | D1T1-B (BPSK) |  | D1T1-B (MSK) |  | D1T1-B (OOK)
0A1 | CW case | case 1-4 |  | case 1-4 |  | case 1-4
0B | Device type | Device 1 | Device 2a | Device 1 | Device 2a | Device 1 | Device 2a
0C | Center frequency (GHz) | 0.9 | 0.9 | 0.9 | 0.9 | 0.9 | 0.9
0D | Path loss model | InF-DH | InF-DH | InF-DH | InF-DH | InF-DH | InF-DH
1D | Number of Tx chains | 1 | 1 | 1 | 1 | 1 | 1
1E | Total Tx power (dBm) | -46.1074 | -36.1074 | -46.1074 | -36.1074 | -52.1074 | -42.1074 | [1E] = [1E5] + [1K] - [1H]
1E1 | CW Tx power (dBm) | 23 | 23 | 23 | 23 | 23 | 23
1E2 | CW Tx antenna gain (dBi) | 2 | 2 | 2 | 2 | 2 | 2
1E3 | CW2D distance (m) | 20 | 20 | 20 | 20 | 20 | 20
1E4 | CW2D pathloss (dB) | 61.2074 | 61.2074 | 61.2074 | 61.2074 | 61.2074 | 61.2074
1E5 | CW received power (dBm) | -46.1074 | -46.1074 | -46.1074 | -46.1074 | -46.1074 | -46.1074 | [1E5] = [1E1] + [1E2] - [2X] - [1E4] + [1G] - [1J] - [3A] - [3B] assuming [3D]-R2D = 0
1F | Transmission bandwidth (kHz) | 30 | 30 | 30 | 30 | 30 | 30
1G | Tx antenna gain (dBi) | 0 | 0 | 0 | 0 | 0 | 0 | Same as [2C]-R2D
1H | Ambient IoT backscatter loss (dB) due to modulation factor | 0 | 0 | 0 | 0 | 6 | 6
| Backscatter modulation | BPSK | BPSK | MSK | MSK | OOK | OOK
1J | Ambient IoT on-object antenna penalty (dB) | 0.9 | 0.9 | 0.9 | 0.9 | 0.9 | 0.9 | Same as [2H]-R2D
1K | Ambient IoT backscatter amplifier gain (dB) | 0 | 10 | 0 | 10 | 0 | 10
1M | EIRP (dBm) | -47.0074 | -37.0074 | -47.0074 | -37.0074 | -53.0074 | -43.0074 | [1M] = [1E] + [1G] - [1J]
2A | Number of Rx chains | 2 | 2 | 2 | 2 | 2 | 2
2B | Receiver bandwidth (kHz) | 30 | 30 | 30 | 30 | 30 | 30
2C | Receiver antenna gain (dBi) | 2 | 2 | 2 | 2 | 2 | 2
2X | Cable,connector, combiner, body losses (dB) | 2 | 2 | 2 | 2 | 2 | 2 | Same as [1N]-R2D
2D | Receiver noise figure (dB) | 5 | 5 | 5 | 5 | 5 | 5
2E | Thermal noise power spectrum density (dBm/Hz) | -174 | -174 | -174 | -174 | -174 | -174
2F | Noise power (dBm) | -124.2288 | -124.2288 | -124.2288 | -124.2288 | -124.2288 | -124.2288 | [2F] = [2D] + [2E] + 10*log10([2B]) + 30
2G | Required SNR (dB) | -4.6 | -4.6 | -7.1 | -7.1 | 2.6 | 2.6 | BPSK: -4.6 dB, MSK: -7.1 dB, OOK: 2.6 dB (TDL-A, 2Rx)
2J | Budget-Alt1 / Budget-Alt2 | Budget-Alt2 | Budget-Alt2 | Budget-Alt2 | Budget-Alt2 | Budget-Alt2 | Budget-Alt2
2K | CW cancellation (dB) | 150 | 150 | 150 | 150 | 150 | 150 | Interim assumption for scenario B in InF-DH
2K1 | Remaining CW interference (dBm) | -127 | -127 | -127 | -127 | -127 | -127 | [2K1] = [1E1] + [1E2] - 2*[2X] + [2C] - [2K]
2K2 | Receiver sensitivity loss (dB) | 1.8421 | 1.8421 | 1.8421 | 1.8421 | 1.8421 | 1.8421 | [2K2] = 10*log10(1+10^(0.1*([2K1]-[2F])))
2L | Receiver sensitivity (dBm) | -126.9867 | -126.9867 | -129.4867 | -129.4867 | -119.7867 | -119.7867 | [2L] = [2G] + [2F] + [2K2]
3A | Shadow fading margin (dB) | 4 | 4 | 4 | 4 | 4 | 4 | Standard deviation of InF-DH model
3B | Polarization mismatch loss (dB) | 3 | 3 | 3 | 3 | 3 | 3
3C | BS selection/macro-diversity gain (dB) | 0 | 0 | 0 | 0 | 0 | 0
3D | Other gains (dB) | 0 | 0 | 0 | 0 | 0 | 0
4A | MPL (dB) | 72.9793 | 82.9793 | 75.4793 | 85.4793 | 59.7793 | 69.7793 | [4A] = [1M] + [2C] -[2X] - [2L] - [3A] - [3B] + [3C] + [3D]
| PL intercept | 33.63 | 33.63 | 33.63 | 33.63 | 33.63 | 33.63 | From InF-DH path loss model
| PL slope | 21.9 | 21.9 | 21.9 | 21.9 | 21.9 | 21.9 | From InF-DH path loss model
4B | Distance (m) | 68.954 | 197.3242 | 89.6839 | 256.6467 | 17.2115 | 49.2539
D1T1-B

## D2R, D1T1-C
No. | Item | Device-to-Reader (BPSK) | Device-to-Reader (MSK) | Device-to-Reader (OOK) | Note
0A | Scenario | D1T1-C | D1T1-C | D1T1-C
0B | Device type | Device 2b | Device 2b | Device 2b
0C | Center frequency (GHz) | 0.9 | 0.9 | 0.9
0D | Path loss model | InF-DH | InF-DH | InF-DH
1D | Number of Tx chains | 1 | 1 | 1
1E | Total Tx power (dBm) | -20 | -20 | -20
1F | Transmission bandwidth (kHz) | 30 | 30 | 30
1G | Tx antenna gain (dBi) | 0 | 0 | 0 | Same as [2C]-R2D
| Backscatter modulation | BPSK | MSK | OOK
1J | Ambient IoT on-object antenna penalty (dB) | 0.9 | 0.9 | 0.9 | Same as [2H]-R2D
1M | EIRP (dBm) | -20.9 | -20.9 | -20.9 | [1M] = [1E] + [1G] - [1J]
2A | Number of Rx chains | 2 | 2 | 2 | Same as [1D]-R2D
2B | Receiver bandwidth (kHz) | 30 | 30 | 30
2C | Receiver antenna gain (dBi) | 2 | 2 | 2 | Same as [1G]-R2D
2X | Cable,connector, combiner, body losses (dB) | 2 | 2 | 2 | Same as [1N]-R2D
2D | Receiver noise figure (dB) | 5 | 5 | 5
2E | Thermal noise power spectrum density (dBm/Hz) | -174 | -174 | -174
2F | Noise power (dBm) | -124.2288 | -124.2288 | -124.2288 | [2F] = [2D] + [2E] + 10*log10([2B]) + 30
2G | Required SNR (dB) | -4.6 | -7.1 | 2.6 | BPSK: -4.6 dB, MSK: -7.1 dB, OOK: 2.6 dB (TDL-A, 2Rx)
2J | Budget-Alt1 / Budget-Alt2 | Budget-Alt2 | Budget-Alt2 | Budget-Alt2
2L | Receiver sensitivity (dBm) | -128.8288 | -131.3288 | -121.6288 | [2L] = [2G] + [2F]
3A | Shadow fading margin (dB) | 4 | 4 | 4 | Standard deviation of InF-DH model
3B | Polarization mismatch loss (dB) | 3 | 3 | 3
3C | BS selection/macro-diversity gain (dB) | 0 | 0 | 0
3D | Other gains (dB) | 0 | 0 | 0
4A | MPL (dB) | 100.9288 | 103.4288 | 93.7288 | [4A] = [1M] + [2C] -[2X] - [2L] - [3A] - [3B] + [3C] + [3D]
| PL intercept | 33.63 | 33.63 | 33.63 | From InF-DH path loss model
| PL slope | 21.9 | 21.9 | 21.9 | From InF-DH path loss model
4B | Distance (m) | 1302.5418 | 1694.1307 | 610.9765
5A | Other notes
D1T1-C

## D2R, D2T2-A1, InF-DL
No. | Item | Device-to-Reader (BPSK) |  | Device-to-Reader (MSK) |  | Device-to-Reader (OOK) |  | Note
0A | Scenario | D2T2-A1 |  | D2T2-A1 |  | D2T2-A1
0A1 | CW case | case 2-2 |  | case 2-2 |  | case 2-2
0B | Device type | Device 1 | Device 2a | Device 1 | Device 2a | Device 1 | Device 2a
0C | Center frequency (GHz) | 0.9 | 0.9 | 0.9 | 0.9 | 0.9 | 0.9
0D | Path loss model | InF-DL | InF-DL | InF-DL | InF-DL | InF-DL | InF-DL
1D | Number of Tx chains | 1 | 1 | 1 | 1 | 1 | 1
1E | Total Tx power (dBm) | -46.9999 | -41.9999 | -48.0499 | -43.0499 | -41.1999 | -36.1999 | [1E] = [1E5] + [1K] - [1H]
1E1 | CW Tx power (dBm) | 23 | 23 | 23 | 23 | 23 | 23
1E2 | CW Tx antenna gain (dBi) | 0 | 0 | 0 | 0 | 0 | 0
1E3 | CW2D distance (m) | 13.3805 | 18.4726 | 14.318 | 19.7669 | 6.2509 | 8.6297
1E4 | CW2D pathloss (dB) | 57.8999 | 62.8999 | 58.9499 | 63.9499 | 46.0999 | 51.0999 | [1E4] = 0.5*([1E1] + [1E2] - 2*[2X] + 2*[1G] - 2*[1J] - 2*[3A] - 2*[3B] + [1K] - [1H] + [2C] - [2L] + [3C] + [3D]) assuming [3D]-R2D = 0
1E5 | CW received power (dBm) | -46.9999 | -51.9999 | -48.0499 | -53.0499 | -35.1999 | -40.1999 | [1E5] = [1E1] + [1E2] - [2X] - [1E4] + [1G] - [1J] - [3A] - [3B] assuming [3D]-R2D = 0
1F | Transmission bandwidth (kHz) | 30 | 30 | 30 | 30 | 30 | 30
1G | Tx antenna gain (dBi) | 0 | 0 | 0 | 0 | 0 | 0 | Same as [2C]-R2D
1H | Ambient IoT backscatter loss (dB) due to modulation factor | 0 | 0 | 0 | 0 | 6 | 6
| Backscatter modulation | BPSK | BPSK | MSK | MSK | OOK | OOK
1J | Ambient IoT on-object antenna penalty (dB) | 0.9 | 0.9 | 0.9 | 0.9 | 0.9 | 0.9 | Same as [2H]-R2D
1K | Ambient IoT backscatter amplifier gain (dB) | 0 | 10 | 0 | 10 | 0 | 10
1M | EIRP (dBm) | -47.8999 | -42.8999 | -48.9499 | -43.9499 | -42.0999 | -37.0999 | [1M] = [1E] + [1G] - [1J]
2A | Number of Rx chains | 1 | 1 | 1 | 1 | 1 | 1
2B | Receiver bandwidth (kHz) | 30 | 30 | 30 | 30 | 30 | 30
2C | Receiver antenna gain (dBi) | 0 | 0 | 0 | 0 | 0 | 0
2X | Cable,connector, combiner, body losses (dB) | 1 | 1 | 1 | 1 | 1 | 1 | Same as [1N]-R2D
2D | Receiver noise figure (dB) | 7 | 7 | 7 | 7 | 7 | 7
2E | Thermal noise power spectrum density (dBm/Hz) | -174 | -174 | -174 | -174 | -174 | -174
2F | Noise power (dBm) | -122.2288 | -122.2288 | -122.2288 | -122.2288 | -122.2288 | -122.2288 | [2F] = [2D] + [2E] + 10*log10([2B]) + 30
2G | Required SNR (dB) | 4.4 | 4.4 | 2.3 | 2.3 | 22 | 22 | BPSK: 4.4 dB, MSK: 2.3 dB, OOK: 22.0 dB (TDL-A, 1Rx)
2J | Budget-Alt1 / Budget-Alt2 | Budget-Alt2 | Budget-Alt2 | Budget-Alt2 | Budget-Alt2 | Budget-Alt2 | Budget-Alt2
2K | CW cancellation (dB) | 150 | 150 | 150 | 150 | 150 | 150 | Interim assumption for scenario A1 in InF-DL
2K1 | Remaining CW interference (dBm) | -129 | -129 | -129 | -129 | -129 | -129 | [2K1] = [1E1] + [1E2] - 2*[2X] + [2C] - [2K]
2K2 | Receiver sensitivity loss (dB) | 0.829 | 0.829 | 0.829 | 0.829 | 0.829 | 0.829 | [2K2] = 10*log10(1+10^(0.1*([2K1]-[2F])))
2L | Receiver sensitivity (dBm) | -116.9998 | -116.9998 | -119.0998 | -119.0998 | -99.3998 | -99.3998 | [2L] = [2G] + [2F] + [2K2]
3A | Shadow fading margin (dB) | 7.2 | 7.2 | 7.2 | 7.2 | 7.2 | 7.2 | Standard deviation of InF-DL model
3B | Polarization mismatch loss (dB) | 3 | 3 | 3 | 3 | 3 | 3
3C | BS selection/macro-diversity gain (dB) | 0 | 0 | 0 | 0 | 0 | 0
3D | Other gains (dB) | 0 | 0 | 0 | 0 | 0 | 0
4A | MPL (dB) | 57.8999 | 62.8999 | 58.9499 | 63.9499 | 46.0999 | 51.0999 | [4A] = [1M] + [2C] -[2X] - [2L] - [3A] - [3B] + [3C] + [3D]
| PL intercept | 18.6 | 18.6 | 18.6 | 18.6 | 18.6 | 18.6 | From InF-DL path loss model
| PL slope | 35.7 | 35.7 | 35.7 | 35.7 | 35.7 | 35.7 | From InF-DL path loss model
4B | Distance (m) | 13.3805 | 18.4726 | 14.318 | 19.7669 | 6.2509 | 8.6297
D2T2-A1

## D2R, D2T2-A1, InH-LOS
No. | Item | Device-to-Reader (BPSK) |  | Device-to-Reader (MSK) |  | Device-to-Reader (OOK) |  | Note
0A | Scenario | D2T2-A1 |  | D2T2-A1 |  | D2T2-A1
0A1 | CW case | case 2-2 |  | case 2-2 |  | case 2-2
0B | Device type | Device 1 | Device 2a | Device 1 | Device 2a | Device 1 | Device 2a
0C | Center frequency (GHz) | 0.9 | 0.9 | 0.9 | 0.9 | 0.9 | 0.9
0D | Path loss model | InH-LOS | InH-LOS | InH-LOS | InH-LOS | InH-LOS | InH-LOS
1D | Number of Tx chains | 1 | 1 | 1 | 1 | 1 | 1
1E | Total Tx power (dBm) | -47.1491 | -42.1491 | -48.5991 | -43.5991 | -45.9491 | -40.9491 | [1E] = [1E5] + [1K] - [1H]
1E1 | CW Tx power (dBm) | 23 | 23 | 23 | 23 | 23 | 23
1E2 | CW Tx antenna gain (dBi) | 0 | 0 | 0 | 0 | 0 | 0
1E3 | CW2D distance (m) | 60.0181 | 116.7615 | 72.7943 | 141.6167 | 23.0196 | 44.7831
1E4 | CW2D pathloss (dB) | 62.2491 | 67.2491 | 63.6991 | 68.6991 | 55.0491 | 60.0491 | [1E4] = 0.5*([1E1] + [1E2] - 2*[2X] + 2*[1G] - 2*[1J] - 2*[3A] - 2*[3B] + [1K] - [1H] + [2C] - [2L] + [3C] + [3D]) assuming [3D]-R2D = 0
1E5 | CW received power (dBm) | -47.1491 | -52.1491 | -48.5991 | -53.5991 | -39.9491 | -44.9491 | [1E5] = [1E1] + [1E2] - [2X] - [1E4] + [1G] - [1J] - [3A] - [3B] assuming [3D]-R2D = 0
1F | Transmission bandwidth (kHz) | 30 | 30 | 30 | 30 | 30 | 30
1G | Tx antenna gain (dBi) | 0 | 0 | 0 | 0 | 0 | 0 | Same as [2C]-R2D
1H | Ambient IoT backscatter loss (dB) due to modulation factor | 0 | 0 | 0 | 0 | 6 | 6
| Backscatter modulation | BPSK | BPSK | MSK | MSK | OOK | OOK
1J | Ambient IoT on-object antenna penalty (dB) | 0.9 | 0.9 | 0.9 | 0.9 | 0.9 | 0.9 | Same as [2H]-R2D
1K | Ambient IoT backscatter amplifier gain (dB) | 0 | 10 | 0 | 10 | 0 | 10
1M | EIRP (dBm) | -48.0491 | -43.0491 | -49.4991 | -44.4991 | -46.8491 | -41.8491 | [1M] = [1E] + [1G] - [1J]
2A | Number of Rx chains | 1 | 1 | 1 | 1 | 1 | 1
2B | Receiver bandwidth (kHz) | 30 | 30 | 30 | 30 | 30 | 30
2C | Receiver antenna gain (dBi) | 0 | 0 | 0 | 0 | 0 | 0
2X | Cable,connector, combiner, body losses (dB) | 1 | 1 | 1 | 1 | 1 | 1 | Same as [1N]-R2D
2D | Receiver noise figure (dB) | 7 | 7 | 7 | 7 | 7 | 7
2E | Thermal noise power spectrum density (dBm/Hz) | -174 | -174 | -174 | -174 | -174 | -174
2F | Noise power (dBm) | -122.2288 | -122.2288 | -122.2288 | -122.2288 | -122.2288 | -122.2288 | [2F] = [2D] + [2E] + 10*log10([2B]) + 30
2G | Required SNR (dB) | -8.5 | -8.5 | -11.4 | -11.4 | -0.1 | -0.1 | BPSK: -8.5 dB, MSK: -11.4 dB, OOK: -0.1 dB (TDL-D, 1Rx)
2J | Budget-Alt1 / Budget-Alt2 | Budget-Alt2 | Budget-Alt2 | Budget-Alt2 | Budget-Alt2 | Budget-Alt2 | Budget-Alt2
2K | CW cancellation (dB) | 130 | 130 | 130 | 130 | 130 | 130 | Interim assumption for scenario A1 in InH-LOS
2K1 | Remaining CW interference (dBm) | -109 | -109 | -109 | -109 | -109 | -109 | [2K1] = [1E1] + [1E2] - 2*[2X] + [2C] - [2K]
2K2 | Receiver sensitivity loss (dB) | 13.4305 | 13.4305 | 13.4305 | 13.4305 | 13.4305 | 13.4305 | [2K2] = 10*log10(1+10^(0.1*([2K1]-[2F])))
2L | Receiver sensitivity (dBm) | -117.2983 | -117.2983 | -120.1983 | -120.1983 | -108.8983 | -108.8983 | [2L] = [2G] + [2F] + [2K2]
3A | Shadow fading margin (dB) | 3 | 3 | 3 | 3 | 3 | 3 | Standard deviation of InH-LOS model
3B | Polarization mismatch loss (dB) | 3 | 3 | 3 | 3 | 3 | 3
3C | BS selection/macro-diversity gain (dB) | 0 | 0 | 0 | 0 | 0 | 0
3D | Other gains (dB) | 0 | 0 | 0 | 0 | 0 | 0
4A | MPL (dB) | 62.2491 | 67.2491 | 63.6991 | 68.6991 | 55.0491 | 60.0491 | [4A] = [1M] + [2C] -[2X] - [2L] - [3A] - [3B] + [3C] + [3D]
| PL intercept | 32.4 | 32.4 | 32.4 | 32.4 | 32.4 | 32.4 | From InH-LOS path loss model
| PL slope | 17.3 | 17.3 | 17.3 | 17.3 | 17.3 | 17.3 | From InH-LOS path loss model
4B | Distance (m) | 60.0181 | 116.7615 | 72.7943 | 141.6167 | 23.0196 | 44.7831
D2T2-A1

## D2R, D2T2-A2, InF-DL
No. | Item | Device-to-Reader (BPSK) |  | Device-to-Reader (MSK) |  | Device-to-Reader (OOK) |  | Note
0A | Scenario | D2T2-A2 |  | D2T2-A2 |  | D2T2-A2
0A1 | CW case | case 2-2 |  | case 2-2 |  | case 2-2
0B | Device type | Device 1 | Device 2a | Device 1 | Device 2a | Device 1 | Device 2a
0C | Center frequency (GHz) | 0.9 | 0.9 | 0.9 | 0.9 | 0.9 | 0.9
0D | Path loss model | InF-DL | InF-DL | InF-DL | InF-DL | InF-DL | InF-DL
1D | Number of Tx chains | 1 | 1 | 1 | 1 | 1 | 1
1E | Total Tx power (dBm) | -35.7897 | -30.7897 | -36.8397 | -31.8397 | -29.9897 | -24.9897 | [1E] = [1E5] + [1K] - [1H]
1E1 | CW Tx power (dBm) | 23 | 23 | 23 | 23 | 23 | 23
1E2 | CW Tx antenna gain (dBi) | 0 | 0 | 0 | 0 | 0 | 0
1E3 | CW2D distance (m) | 6.4932 | 8.9643 | 6.9482 | 9.5924 | 3.0334 | 4.1878
1E4 | CW2D pathloss (dB) | 46.6897 | 51.6897 | 47.7397 | 52.7397 | 34.8897 | 39.8897 | [1E4] = 0.5*([1E1] + [1E2] - 2*[2X] + 2*[1G] - 2*[1J] - 2*[3A] - 2*[3B] + [1K] - [1H] + [2C] - [2L] + [3C] + [3D]) assuming [3D]-R2D = 0
1E5 | CW received power (dBm) | -35.7897 | -40.7897 | -36.8397 | -41.8397 | -23.9897 | -28.9897 | [1E5] = [1E1] + [1E2] - [2X] - [1E4] + [1G] - [1J] - [3A] - [3B] assuming [3D]-R2D = 0
1F | Transmission bandwidth (kHz) | 30 | 30 | 30 | 30 | 30 | 30
1G | Tx antenna gain (dBi) | 0 | 0 | 0 | 0 | 0 | 0 | Same as [2C]-R2D
1H | Ambient IoT backscatter loss (dB) due to modulation factor | 0 | 0 | 0 | 0 | 6 | 6
| Backscatter modulation | BPSK | BPSK | MSK | MSK | OOK | OOK
1J | Ambient IoT on-object antenna penalty (dB) | 0.9 | 0.9 | 0.9 | 0.9 | 0.9 | 0.9 | Same as [2H]-R2D
1K | Ambient IoT backscatter amplifier gain (dB) | 0 | 10 | 0 | 10 | 0 | 10
1M | EIRP (dBm) | -36.6897 | -31.6897 | -37.7397 | -32.7397 | -30.8897 | -25.8897 | [1M] = [1E] + [1G] - [1J]
2A | Number of Rx chains | 1 | 1 | 1 | 1 | 1 | 1
2B | Receiver bandwidth (kHz) | 30 | 30 | 30 | 30 | 30 | 30
2C | Receiver antenna gain (dBi) | 0 | 0 | 0 | 0 | 0 | 0
2X | Cable,connector, combiner, body losses (dB) | 1 | 1 | 1 | 1 | 1 | 1 | Same as [1N]-R2D
2D | Receiver noise figure (dB) | 7 | 7 | 7 | 7 | 7 | 7
2E | Thermal noise power spectrum density (dBm/Hz) | -174 | -174 | -174 | -174 | -174 | -174
2F | Noise power (dBm) | -122.2288 | -122.2288 | -122.2288 | -122.2288 | -122.2288 | -122.2288 | [2F] = [2D] + [2E] + 10*log10([2B]) + 30
2G | Required SNR (dB) | 4.4 | 4.4 | 2.3 | 2.3 | 22 | 22 | BPSK: 4.4 dB, MSK: 2.3 dB, OOK: 22.0 dB (TDL-A, 1Rx)
2J | Budget-Alt1 / Budget-Alt2 | Budget-Alt2 | Budget-Alt2 | Budget-Alt2 | Budget-Alt2 | Budget-Alt2 | Budget-Alt2
2K | CW cancellation (dB) | 120 | 120 | 120 | 120 | 120 | 120 | Assumption for UE
2K1 | Remaining CW interference (dBm) | -99 | -99 | -99 | -99 | -99 | -99 | [2K1] = [1E1] + [1E2] - 2*[2X] + [2C] - [2K]
2K2 | Receiver sensitivity loss (dB) | 23.2494 | 23.2494 | 23.2494 | 23.2494 | 23.2494 | 23.2494 | [2K2] = 10*log10(1+10^(0.1*([2K1]-[2F])))
2L | Receiver sensitivity (dBm) | -94.5794 | -94.5794 | -96.6794 | -96.6794 | -76.9794 | -76.9794 | [2L] = [2G] + [2F] + [2K2]
3A | Shadow fading margin (dB) | 7.2 | 7.2 | 7.2 | 7.2 | 7.2 | 7.2 | Standard deviation of InF-DL model
3B | Polarization mismatch loss (dB) | 3 | 3 | 3 | 3 | 3 | 3
3C | BS selection/macro-diversity gain (dB) | 0 | 0 | 0 | 0 | 0 | 0
3D | Other gains (dB) | 0 | 0 | 0 | 0 | 0 | 0
4A | MPL (dB) | 46.6897 | 51.6897 | 47.7397 | 52.7397 | 34.8897 | 39.8897 | [4A] = [1M] + [2C] -[2X] - [2L] - [3A] - [3B] + [3C] + [3D]
| PL intercept | 18.6 | 18.6 | 18.6 | 18.6 | 18.6 | 18.6 | From InF-DL path loss model
| PL slope | 35.7 | 35.7 | 35.7 | 35.7 | 35.7 | 35.7 | From InF-DL path loss model
4B | Distance (m) | 6.4932 | 8.9643 | 6.9482 | 9.5924 | 3.0334 | 4.1878
D2T2-A2

## D2R, D2T2-A2, InH-LOS
No. | Item | Device-to-Reader (BPSK) |  | Device-to-Reader (MSK) |  | Device-to-Reader (OOK) |  | Note
0A | Scenario | D2T2-A2 |  | D2T2-A2 |  | D2T2-A2
0A1 | CW case | case 2-2 |  | case 2-2 |  | case 2-2
0B | Device type | Device 1 | Device 2a | Device 1 | Device 2a | Device 1 | Device 2a
0C | Center frequency (GHz) | 0.9 | 0.9 | 0.9 | 0.9 | 0.9 | 0.9
0D | Path loss model | InH-LOS | InH-LOS | InH-LOS | InH-LOS | InH-LOS | InH-LOS
1D | Number of Tx chains | 1 | 1 | 1 | 1 | 1 | 1
1E | Total Tx power (dBm) | -42.2397 | -37.2397 | -43.6897 | -38.6897 | -41.0397 | -36.0397 | [1E] = [1E5] + [1K] - [1H]
1E1 | CW Tx power (dBm) | 23 | 23 | 23 | 23 | 23 | 23
1E2 | CW Tx antenna gain (dBi) | 0 | 0 | 0 | 0 | 0 | 0
1E3 | CW2D distance (m) | 31.2248 | 60.7459 | 37.8717 | 73.6771 | 11.9761 | 23.2987
1E4 | CW2D pathloss (dB) | 57.3397 | 62.3397 | 58.7897 | 63.7897 | 50.1397 | 55.1397 | [1E4] = 0.5*([1E1] + [1E2] - 2*[2X] + 2*[1G] - 2*[1J] - 2*[3A] - 2*[3B] + [1K] - [1H] + [2C] - [2L] + [3C] + [3D]) assuming [3D]-R2D = 0
1E5 | CW received power (dBm) | -42.2397 | -47.2397 | -43.6897 | -48.6897 | -35.0397 | -40.0397 | [1E5] = [1E1] + [1E2] - [2X] - [1E4] + [1G] - [1J] - [3A] - [3B] assuming [3D]-R2D = 0
1F | Transmission bandwidth (kHz) | 30 | 30 | 30 | 30 | 30 | 30
1G | Tx antenna gain (dBi) | 0 | 0 | 0 | 0 | 0 | 0 | Same as [2C]-R2D
1H | Ambient IoT backscatter loss (dB) due to modulation factor | 0 | 0 | 0 | 0 | 6 | 6
| Backscatter modulation | BPSK | BPSK | MSK | MSK | OOK | OOK
1J | Ambient IoT on-object antenna penalty (dB) | 0.9 | 0.9 | 0.9 | 0.9 | 0.9 | 0.9 | Same as [2H]-R2D
1K | Ambient IoT backscatter amplifier gain (dB) | 0 | 10 | 0 | 10 | 0 | 10
1M | EIRP (dBm) | -43.1397 | -38.1397 | -44.5897 | -39.5897 | -41.9397 | -36.9397 | [1M] = [1E] + [1G] - [1J]
2A | Number of Rx chains | 1 | 1 | 1 | 1 | 1 | 1
2B | Receiver bandwidth (kHz) | 30 | 30 | 30 | 30 | 30 | 30
2C | Receiver antenna gain (dBi) | 0 | 0 | 0 | 0 | 0 | 0
2X | Cable,connector, combiner, body losses (dB) | 1 | 1 | 1 | 1 | 1 | 1 | Same as [1N]-R2D
2D | Receiver noise figure (dB) | 7 | 7 | 7 | 7 | 7 | 7
2E | Thermal noise power spectrum density (dBm/Hz) | -174 | -174 | -174 | -174 | -174 | -174
2F | Noise power (dBm) | -122.2288 | -122.2288 | -122.2288 | -122.2288 | -122.2288 | -122.2288 | [2F] = [2D] + [2E] + 10*log10([2B]) + 30
2G | Required SNR (dB) | -8.5 | -8.5 | -11.4 | -11.4 | -0.1 | -0.1 | BPSK: -8.5 dB, MSK: -11.4 dB, OOK: -0.1 dB (TDL-D, 1Rx)
2J | Budget-Alt1 / Budget-Alt2 | Budget-Alt2 | Budget-Alt2 | Budget-Alt2 | Budget-Alt2 | Budget-Alt2 | Budget-Alt2
2K | CW cancellation (dB) | 120 | 120 | 120 | 120 | 120 | 120 | Assumption for UE
2K1 | Remaining CW interference (dBm) | -99 | -99 | -99 | -99 | -99 | -99 | [2K1] = [1E1] + [1E2] - 2*[2X] + [2C] - [2K]
2K2 | Receiver sensitivity loss (dB) | 23.2494 | 23.2494 | 23.2494 | 23.2494 | 23.2494 | 23.2494 | [2K2] = 10*log10(1+10^(0.1*([2K1]-[2F])))
2L | Receiver sensitivity (dBm) | -107.4794 | -107.4794 | -110.3794 | -110.3794 | -99.0794 | -99.0794 | [2L] = [2G] + [2F] + [2K2]
3A | Shadow fading margin (dB) | 3 | 3 | 3 | 3 | 3 | 3 | Standard deviation of InH-LOS model
3B | Polarization mismatch loss (dB) | 3 | 3 | 3 | 3 | 3 | 3
3C | BS selection/macro-diversity gain (dB) | 0 | 0 | 0 | 0 | 0 | 0
3D | Other gains (dB) | 0 | 0 | 0 | 0 | 0 | 0
4A | MPL (dB) | 57.3397 | 62.3397 | 58.7897 | 63.7897 | 50.1397 | 55.1397 | [4A] = [1M] + [2C] -[2X] - [2L] - [3A] - [3B] + [3C] + [3D]
| PL intercept | 32.4 | 32.4 | 32.4 | 32.4 | 32.4 | 32.4 | From InH-LOS path loss model
| PL slope | 17.3 | 17.3 | 17.3 | 17.3 | 17.3 | 17.3 | From InH-LOS path loss model
4B | Distance (m) | 31.2248 | 60.7459 | 37.8717 | 73.6771 | 11.9761 | 23.2987
D2T2-A2

## D2R, D2T2-B, InF-DL
No. | Item | Device-to-Reader (BPSK) |  |  |  | Device-to-Reader (MSK) |  |  |  | Device-to-Reader (OOK) |  |  |  | Note
0A | Scenario | D2T2-B |  |  |  | D2T2-B |  |  |  | D2T2-B
0A1 | CW case | case 2-3 |  | case 2-4 |  | case 2-3 |  | case 2-4 |  | case 2-3 |  | case 2-4
0B | Device type | Device 1 | Device 2a | Device 1 | Device 2a | Device 1 | Device 2a | Device 1 | Device 2a | Device 1 | Device 2a | Device 1 | Device 2a
0C | Center frequency (GHz) | 0.9 | 0.9 | 0.9 | 0.9 | 0.9 | 0.9 | 0.9 | 0.9 | 0.9 | 0.9 | 0.9 | 0.9
0D | Path loss model | InF-DL | InF-DL | InF-DL | InF-DL | InF-DL | InF-DL | InF-DL | InF-DL | InF-DL | InF-DL | InF-DL | InF-DL
1D | Number of Tx chains | 1 | 1 | 1 | 1 | 1 | 1 | 1 | 1 | 1 | 1 | 1 | 1
1E | Total Tx power (dBm) | -41.4849 | -31.4849 | -42.4849 | -32.4849 | -41.4849 | -31.4849 | -42.4849 | -32.4849 | -47.4849 | -37.4849 | -48.4849 | -38.4849 | [1E] = [1E5] + [1K] - [1H]
1E1 | CW Tx power (dBm) | 24 | 24 | 23 | 23 | 24 | 24 | 23 | 23 | 24 | 24 | 23 | 23
1E2 | CW Tx antenna gain (dBi) | 0 | 0 | 0 | 0 | 0 | 0 | 0 | 0 | 0 | 0 | 0 | 0
1E3 | CW2D distance (m) | 10 | 10 | 10 | 10 | 10 | 10 | 10 | 10 | 10 | 10 | 10 | 10
1E4 | CW2D pathloss (dB) | 53.3849 | 53.3849 | 53.3849 | 53.3849 | 53.3849 | 53.3849 | 53.3849 | 53.3849 | 53.3849 | 53.3849 | 53.3849 | 53.3849
1E5 | CW received power (dBm) | -41.4849 | -41.4849 | -42.4849 | -42.4849 | -41.4849 | -41.4849 | -42.4849 | -42.4849 | -41.4849 | -41.4849 | -42.4849 | -42.4849 | [1E5] = [1E1] + [1E2] - [2X] - [1E4] + [1G] - [1J] - [3A] - [3B] assuming [3D]-R2D = 0
1F | Transmission bandwidth (kHz) | 30 | 30 | 30 | 30 | 30 | 30 | 30 | 30 | 30 | 30 | 30 | 30
1G | Tx antenna gain (dBi) | 0 | 0 | 0 | 0 | 0 | 0 | 0 | 0 | 0 | 0 | 0 | 0 | Same as [2C]-R2D
1H | Ambient IoT backscatter loss (dB) due to modulation factor | 0 | 0 | 0 | 0 | 0 | 0 | 0 | 0 | 6 | 6 | 6 | 6
| Backscatter modulation | BPSK | BPSK | BPSK | BPSK | MSK | MSK | MSK | MSK | OOK | OOK | OOK | OOK
1J | Ambient IoT on-object antenna penalty (dB) | 0.9 | 0.9 | 0.9 | 0.9 | 0.9 | 0.9 | 0.9 | 0.9 | 0.9 | 0.9 | 0.9 | 0.9 | Same as [2H]-R2D
1K | Ambient IoT backscatter amplifier gain (dB) | 0 | 10 | 0 | 10 | 0 | 10 | 0 | 10 | 0 | 10 | 0 | 10
1M | EIRP (dBm) | -42.3849 | -32.3849 | -43.3849 | -33.3849 | -42.3849 | -32.3849 | -43.3849 | -33.3849 | -48.3849 | -38.3849 | -49.3849 | -39.3849 | [1M] = [1E] + [1G] - [1J]
2A | Number of Rx chains | 1 | 1 | 1 | 1 | 1 | 1 | 1 | 1 | 1 | 1 | 1 | 1
2B | Receiver bandwidth (kHz) | 30 | 30 | 30 | 30 | 30 | 30 | 30 | 30 | 30 | 30 | 30 | 30
2C | Receiver antenna gain (dBi) | 0 | 0 | 0 | 0 | 0 | 0 | 0 | 0 | 0 | 0 | 0 | 0
2X | Cable,connector, combiner, body losses (dB) | 1 | 1 | 1 | 1 | 1 | 1 | 1 | 1 | 1 | 1 | 1 | 1 | Same as [1N]-R2D
2D | Receiver noise figure (dB) | 7 | 7 | 7 | 7 | 7 | 7 | 7 | 7 | 7 | 7 | 7 | 7
2E | Thermal noise power spectrum density (dBm/Hz) | -174 | -174 | -174 | -174 | -174 | -174 | -174 | -174 | -174 | -174 | -174 | -174
2F | Noise power (dBm) | -122.2288 | -122.2288 | -122.2288 | -122.2288 | -122.2288 | -122.2288 | -122.2288 | -122.2288 | -122.2288 | -122.2288 | -122.2288 | -122.2288 | [2F] = [2D] + [2E] + 10*log10([2B]) + 30
2G | Required SNR (dB) | 4.4 | 4.4 | 4.4 | 4.4 | 2.3 | 2.3 | 2.3 | 2.3 | 22 | 22 | 22 | 22 | BPSK: 4.4 dB, MSK: 2.3 dB, OOK: 22.0 dB (TDL-A, 1Rx)
2J | Budget-Alt1 / Budget-Alt2 | Budget-Alt2 | Budget-Alt2 | Budget-Alt2 | Budget-Alt2 | Budget-Alt2 | Budget-Alt2 | Budget-Alt2 | Budget-Alt2 | Budget-Alt2 | Budget-Alt2 | Budget-Alt2 | Budget-Alt2
2K | CW cancellation (dB) | 150 | 150 | 150 | 150 | 150 | 150 | 150 | 150 | 150 | 150 | 150 | 150 | Interim assumption for scenario B, InF-DL
2K1 | Remaining CW interference (dBm) | -128 | -128 | -129 | -129 | -128 | -128 | -129 | -129 | -128 | -128 | -129 | -129 | [2K1] = [1E1] + [1E2] - 2*[2X] + [2C] - [2K]
2K2 | Receiver sensitivity loss (dB) | 1.0201 | 1.0201 | 0.829 | 0.829 | 1.0201 | 1.0201 | 0.829 | 0.829 | 1.0201 | 1.0201 | 0.829 | 0.829 | [2K2] = 10*log10(1+10^(0.1*([2K1]-[2F])))
2L | Receiver sensitivity (dBm) | -116.8087 | -116.8087 | -116.9998 | -116.9998 | -118.9087 | -118.9087 | -119.0998 | -119.0998 | -99.2087 | -99.2087 | -99.3998 | -99.3998 | [2L] = [2G] + [2F] + [2K2]
3A | Shadow fading margin (dB) | 7.2 | 7.2 | 7.2 | 7.2 | 7.2 | 7.2 | 7.2 | 7.2 | 7.2 | 7.2 | 7.2 | 7.2 | Standard deviation of InF-DL model
3B | Polarization mismatch loss (dB) | 3 | 3 | 3 | 3 | 3 | 3 | 3 | 3 | 3 | 3 | 3 | 3
3C | BS selection/macro-diversity gain (dB) | 0 | 0 | 0 | 0 | 0 | 0 | 0 | 0 | 0 | 0 | 0 | 0
3D | Other gains (dB) | 0 | 0 | 0 | 0 | 0 | 0 | 0 | 0 | 0 | 0 | 0 | 0
4A | MPL (dB) | 63.2238 | 73.2238 | 62.4149 | 72.4149 | 65.3238 | 75.3238 | 64.5149 | 74.5149 | 39.6238 | 49.6238 | 38.8149 | 48.8149 | [4A] = [1M] + [2C] -[2X] - [2L] - [3A] - [3B] + [3C] + [3D]
| PL intercept | 18.6 | 18.6 | 18.6 | 18.6 | 18.6 | 18.6 | 18.6 | 18.6 | 18.6 | 18.6 | 18.6 | 18.6 | From InF-DL path loss model
| PL slope | 35.7 | 35.7 | 35.7 | 35.7 | 35.7 | 35.7 | 35.7 | 35.7 | 35.7 | 35.7 | 35.7 | 35.7 | From InF-DL path loss model
4B | Distance (m) | 18.8626 | 35.9512 | 17.9037 | 34.1237 | 21.5985 | 41.1658 | 20.5006 | 39.0732 | 4.1166 | 7.846 | 3.9073 | 7.4472
D2T2-B

## D2R, D2T2-B, InH-LOS
No. | Item | Device-to-Reader (BPSK) |  |  |  | Device-to-Reader (MSK) |  |  |  | Device-to-Reader (OOK) |  |  |  | Note
0A | Scenario | D2T2-B |  |  |  | D2T2-B |  |  |  | D2T2-B
0A1 | CW case | case 2-3 |  | case 2-4 |  | case 2-3 |  | case 2-4 |  | case 2-3 |  | case 2-4
0B | Device type | Device 1 | Device 2a | Device 1 | Device 2a | Device 1 | Device 2a | Device 1 | Device 2a | Device 1 | Device 2a | Device 1 | Device 2a
0C | Center frequency (GHz) | 0.9 | 0.9 | 0.9 | 0.9 | 0.9 | 0.9 | 0.9 | 0.9 | 0.9 | 0.9 | 0.9 | 0.9
0D | Path loss model | InH-LOS | InH-LOS | InH-LOS | InH-LOS | InH-LOS | InH-LOS | InH-LOS | InH-LOS | InH-LOS | InH-LOS | InH-LOS | InH-LOS
1D | Number of Tx chains | 1 | 1 | 1 | 1 | 1 | 1 | 1 | 1 | 1 | 1 | 1 | 1
1E | Total Tx power (dBm) | -32.6849 | -22.6849 | -33.6849 | -23.6849 | -32.6849 | -22.6849 | -33.6849 | -23.6849 | -38.6849 | -28.6849 | -39.6849 | -29.6849 | [1E] = [1E5] + [1K] - [1H]
1E1 | CW Tx power (dBm) | 24 | 24 | 23 | 23 | 24 | 24 | 23 | 23 | 24 | 24 | 23 | 23
1E2 | CW Tx antenna gain (dBi) | 0 | 0 | 0 | 0 | 0 | 0 | 0 | 0 | 0 | 0 | 0 | 0
1E3 | CW2D distance (m) | 10 | 10 | 10 | 10 | 10 | 10 | 10 | 10 | 10 | 10 | 10 | 10
1E4 | CW2D pathloss (dB) | 48.7849 | 48.7849 | 48.7849 | 48.7849 | 48.7849 | 48.7849 | 48.7849 | 48.7849 | 48.7849 | 48.7849 | 48.7849 | 48.7849
1E5 | CW received power (dBm) | -32.6849 | -32.6849 | -33.6849 | -33.6849 | -32.6849 | -32.6849 | -33.6849 | -33.6849 | -32.6849 | -32.6849 | -33.6849 | -33.6849 | [1E5] = [1E1] + [1E2] - [2X] - [1E4] + [1G] - [1J] - [3A] - [3B] assuming [3D]-R2D = 0
1F | Transmission bandwidth (kHz) | 30 | 30 | 30 | 30 | 30 | 30 | 30 | 30 | 30 | 30 | 30 | 30
1G | Tx antenna gain (dBi) | 0 | 0 | 0 | 0 | 0 | 0 | 0 | 0 | 0 | 0 | 0 | 0 | Same as [2C]-R2D
1H | Ambient IoT backscatter loss (dB) due to modulation factor | 0 | 0 | 0 | 0 | 0 | 0 | 0 | 0 | 6 | 6 | 6 | 6
| Backscatter modulation | BPSK | BPSK | BPSK | BPSK | MSK | MSK | MSK | MSK | OOK | OOK | OOK | OOK
1J | Ambient IoT on-object antenna penalty (dB) | 0.9 | 0.9 | 0.9 | 0.9 | 0.9 | 0.9 | 0.9 | 0.9 | 0.9 | 0.9 | 0.9 | 0.9 | Same as [2H]-R2D
1K | Ambient IoT backscatter amplifier gain (dB) | 0 | 10 | 0 | 10 | 0 | 10 | 0 | 10 | 0 | 10 | 0 | 10
1M | EIRP (dBm) | -33.5849 | -23.5849 | -34.5849 | -24.5849 | -33.5849 | -23.5849 | -34.5849 | -24.5849 | -39.5849 | -29.5849 | -40.5849 | -30.5849 | [1M] = [1E] + [1G] - [1J]
2A | Number of Rx chains | 1 | 1 | 1 | 1 | 1 | 1 | 1 | 1 | 1 | 1 | 1 | 1
2B | Receiver bandwidth (kHz) | 30 | 30 | 30 | 30 | 30 | 30 | 30 | 30 | 30 | 30 | 30 | 30
2C | Receiver antenna gain (dBi) | 0 | 0 | 0 | 0 | 0 | 0 | 0 | 0 | 0 | 0 | 0 | 0
2X | Cable,connector, combiner, body losses (dB) | 1 | 1 | 1 | 1 | 1 | 1 | 1 | 1 | 1 | 1 | 1 | 1 | Same as [1N]-R2D
2D | Receiver noise figure (dB) | 7 | 7 | 7 | 7 | 7 | 7 | 7 | 7 | 7 | 7 | 7 | 7
2E | Thermal noise power spectrum density (dBm/Hz) | -174 | -174 | -174 | -174 | -174 | -174 | -174 | -174 | -174 | -174 | -174 | -174
2F | Noise power (dBm) | -122.2288 | -122.2288 | -122.2288 | -122.2288 | -122.2288 | -122.2288 | -122.2288 | -122.2288 | -122.2288 | -122.2288 | -122.2288 | -122.2288 | [2F] = [2D] + [2E] + 10*log10([2B]) + 30
2G | Required SNR (dB) | -8.5 | -8.5 | -8.5 | -8.5 | -11.4 | -11.4 | -11.4 | -11.4 | -0.1 | -0.1 | -0.1 | -0.1 | BPSK: -8.5 dB, MSK: -11.4 dB, OOK: -0.1 dB (TDL-D, 1Rx)
2J | Budget-Alt1 / Budget-Alt2 | Budget-Alt2 | Budget-Alt2 | Budget-Alt2 | Budget-Alt2 | Budget-Alt2 | Budget-Alt2 | Budget-Alt2 | Budget-Alt2 | Budget-Alt2 | Budget-Alt2 | Budget-Alt2 | Budget-Alt2
2K | CW cancellation (dB) | 130 | 130 | 130 | 130 | 130 | 130 | 130 | 130 | 130 | 130 | 130 | 130 | Interim assumption for scenario B in InH-LOS
2K1 | Remaining CW interference (dBm) | -108 | -108 | -109 | -109 | -108 | -108 | -109 | -109 | -108 | -108 | -109 | -109 | [2K1] = [1E1] + [1E2] - 2*[2X] + [2C] - [2K]
2K2 | Receiver sensitivity loss (dB) | 14.3898 | 14.3898 | 13.4305 | 13.4305 | 14.3898 | 14.3898 | 13.4305 | 13.4305 | 14.3898 | 14.3898 | 13.4305 | 13.4305 | [2K2] = 10*log10(1+10^(0.1*([2K1]-[2F])))
2L | Receiver sensitivity (dBm) | -116.339 | -116.339 | -117.2983 | -117.2983 | -119.239 | -119.239 | -120.1983 | -120.1983 | -107.939 | -107.939 | -108.8983 | -108.8983 | [2L] = [2G] + [2F] + [2K2]
3A | Shadow fading margin (dB) | 3 | 3 | 3 | 3 | 3 | 3 | 3 | 3 | 3 | 3 | 3 | 3 | Standard deviation of InH-LOS model
3B | Polarization mismatch loss (dB) | 3 | 3 | 3 | 3 | 3 | 3 | 3 | 3 | 3 | 3 | 3 | 3
3C | BS selection/macro-diversity gain (dB) | 0 | 0 | 0 | 0 | 0 | 0 | 0 | 0 | 0 | 0 | 0 | 0
3D | Other gains (dB) | 0 | 0 | 0 | 0 | 0 | 0 | 0 | 0 | 0 | 0 | 0 | 0
4A | MPL (dB) | 75.7541 | 85.7541 | 75.7134 | 85.7134 | 78.6541 | 88.6541 | 78.6134 | 88.6134 | 61.3541 | 71.3541 | 61.3134 | 71.3134 | [4A] = [1M] + [2C] -[2X] - [2L] - [3A] - [3B] + [3C] + [3D]
| PL intercept | 32.4 | 32.4 | 32.4 | 32.4 | 32.4 | 32.4 | 32.4 | 32.4 | 32.4 | 32.4 | 32.4 | 32.4 | From InH-LOS path loss model
| PL slope | 17.3 | 17.3 | 17.3 | 17.3 | 17.3 | 17.3 | 17.3 | 17.3 | 17.3 | 17.3 | 17.3 | 17.3 | From InH-LOS path loss model
4B | Distance (m) | 362.1754 | 1370.7354 | 360.2172 | 1363.3242 | 532.7813 | 2016.4325 | 529.9007 | 2005.5302 | 53.2781 | 201.6433 | 52.9901 | 200.553
D2T2-B

## D2R, D2T2-C, InF-DL
No. | Item | Device-to-Reader (BPSK) | Device-to-Reader (MSK) | Device-to-Reader (OOK) | Note
0A | Scenario | D2T2-C | D2T2-C | D2T2-C
0B | Device type | Device 2b | Device 2b | Device 2b
0C | Center frequency (GHz) | 0.9 | 0.9 | 0.9
0D | Path loss model | InF-DL | InF-DL | InF-DL
1D | Number of Tx chains | 1 | 1 | 1
1E | Total Tx power (dBm) | -20 | -20 | -20
1F | Transmission bandwidth (kHz) | 30 | 30 | 30
1G | Tx antenna gain (dBi) | 0 | 0 | 0 | Same as [2C]-R2D
| Backscatter modulation | BPSK | MSK | OOK
1J | Ambient IoT on-object antenna penalty (dB) | 0.9 | 0.9 | 0.9 | Same as [2H]-R2D
1M | EIRP (dBm) | -20.9 | -20.9 | -20.9 | [1M] = [1E] + [1G] - [1J]
2A | Number of Rx chains | 1 | 1 | 1 | Same as [1D]-R2D
2B | Receiver bandwidth (kHz) | 30 | 30 | 30
2C | Receiver antenna gain (dBi) | 0 | 0 | 0
2X | Cable,connector, combiner, body losses (dB) | 1 | 1 | 1 | Same as [1N]-R2D
2D | Receiver noise figure (dB) | 7 | 7 | 7
2E | Thermal noise power spectrum density (dBm/Hz) | -174 | -174 | -174
2F | Noise power (dBm) | -122.2288 | -122.2288 | -122.2288 | [2F] = [2D] + [2E] + 10*log10([2B]) + 30
2G | Required SNR (dB) | 4.4 | 2.3 | 22 | BPSK: 4.4 dB, MSK: 2.3 dB, OOK: 22.0 dB (TDL-A, 1Rx)
2J | Budget-Alt1 / Budget-Alt2 | Budget-Alt2 | Budget-Alt2 | Budget-Alt2
2L | Receiver sensitivity (dBm) | -117.8288 | -119.9288 | -100.2288 | [2L] = [2G] + [2F]
3A | Shadow fading margin (dB) | 7.2 | 7.2 | 7.2 | Standard deviation of InF-DL model
3B | Polarization mismatch loss (dB) | 3 | 3 | 3
3C | BS selection/macro-diversity gain (dB) | 0 | 0 | 0
3D | Other gains (dB) | 0 | 0 | 0
4A | MPL (dB) | 85.7288 | 87.8288 | 68.1288 | [4A] = [1M] + [2C] -[2X] - [2L] - [3A] - [3B] + [3C] + [3D]
| PL intercept | 18.6 | 18.6 | 18.6 | From InF-DL path loss model
| PL slope | 35.7 | 35.7 | 35.7 | From InF-DL path loss model
4B | Distance (m) | 80.5365 | 92.2181 | 25.8819
D2T2-C

## D2R, D2T2-C, InH-LOS
No. | Item | Device-to-Reader (BPSK) | Device-to-Reader (MSK) | Device-to-Reader (OOK) | Note
0A | Scenario | D2T2-C | D2T2-C | D2T2-C
0B | Device type | Device 2b | Device 2b | Device 2b
0C | Center frequency (GHz) | 0.9 | 0.9 | 0.9
0D | Path loss model | InH-LOS | InH-LOS | InH-LOS
1D | Number of Tx chains | 1 | 1 | 1
1E | Total Tx power (dBm) | -20 | -20 | -20
1F | Transmission bandwidth (kHz) | 30 | 30 | 30
1G | Tx antenna gain (dBi) | 0 | 0 | 0 | Same as [2C]-R2D
| Backscatter modulation | BPSK | MSK | OOK
1J | Ambient IoT on-object antenna penalty (dB) | 0.9 | 0.9 | 0.9 | Same as [2H]-R2D
1M | EIRP (dBm) | -20.9 | -20.9 | -20.9 | [1M] = [1E] + [1G] - [1J]
2A | Number of Rx chains | 1 | 1 | 1 | Same as [1D]-R2D
2B | Receiver bandwidth (kHz) | 30 | 30 | 30
2C | Receiver antenna gain (dBi) | 0 | 0 | 0 | Same as [1G]-R2D
2X | Cable,connector, combiner, body losses (dB) | 1 | 1 | 1 | Same as [1N]-R2D
2D | Receiver noise figure (dB) | 7 | 7 | 7
2E | Thermal noise power spectrum density (dBm/Hz) | -174 | -174 | -174
2F | Noise power (dBm) | -122.2288 | -122.2288 | -122.2288 | [2F] = [2D] + [2E] + 10*log10([2B]) + 30
2G | Required SNR (dB) | -8.5 | -11.4 | -0.1 | BPSK: -8.5 dB, MSK: -11.4 dB, OOK: -0.1 dB (TDL-D, 1Rx)
2J | Budget-Alt1 / Budget-Alt2 | Budget-Alt2 | Budget-Alt2 | Budget-Alt2
2L | Receiver sensitivity (dBm) | -130.7288 | -133.6288 | -122.3288 | [2L] = [2G] + [2F]
3A | Shadow fading margin (dB) | 3 | 3 | 3 | Standard deviation of InH-LOS model
3B | Polarization mismatch loss (dB) | 3 | 3 | 3
3C | BS selection/macro-diversity gain (dB) | 0 | 0 | 0
3D | Other gains (dB) | 0 | 0 | 0
4A | MPL (dB) | 102.8288 | 105.7288 | 94.4288 | [4A] = [1M] + [2C] -[2X] - [2L] - [3A] - [3B] + [3C] + [3D]
| PL intercept | 32.4 | 32.4 | 32.4 | From InH-LOS path loss model
| PL slope | 17.3 | 17.3 | 17.3 | From InH-LOS path loss model
4B | Distance (m) | 13302.3083 | 19568.4789 | 4348.8845
D2T2-C