## D2R 1.0 kbps
D2R link (1 kbps) |  | TDL-A
Parameters | Assumptions | Required SNR (dB) for | BPSK |  | OOK
Carrier frequency | 900 MHz |  | 1Rx | 2Rx | 1Rx | 2Rx
Channel model | TDL-A (NLOS), TDL-D(LOS) | 10% BLER | -25.2 | -29.2 | -19.4 | -23.1
Delay spread | 30 ns | 1% BLER | -14.7 | -23.4 | -9.3 | -17.5
Device velocity | 3 km/hr | TDL-D
Number of Tx chains | 1 | Required SNR (dB) for | BPSK |  | OOK
Number of Rx chains | 1, 2 |  | 1Rx | 2Rx | 1Rx | 2Rx
Chip rate | 15 kHz | 10% BLER | -31.5 | -32.5 | -25.5 | -26.5
Message size | 20 bits | 1% BLER | -27.9 | -29.9 | -21.9 | -23.9
CRC | 6-bit
Block size | 26 bits (20+6)
Line Coding | None
Forward error correction | Convolutional code
Encoded block size | 78 bits
Encoded block repetitions | 4
Data rate | 0.96 kbps
Target BLER | 10%, 1%
CW waveform | Unmodulated single tone
Modulation | BPSK, OOK
Transmission bandwidth (DSB) | 30 kHz
Receiver bandwidth (DSB) | 30 kHz
Sampling frequency at reader | 3.84 MHz
Residual SFO at reader | 400 ppm
ADC bit width | 11-bit
D2R receiver | Coherent detection
Channel estimation | Ideal
Diversity combining | Maximal ratio combining

## R2D, D1T1
No. | Item | Reader-to-Device |  |  |  | Note
0A | Scenario | D1T1-A1, A2, B, C
0B | Device type | Device 1 |  | Device 2a/2b
0C | Center frequency (GHz) | 0.9 | 0.9 | 0.9 | 0.9
0D | Path loss model | InF-DH | InF-DH | InF-DH | InF-DH
1D | Number of Tx chains | 2 | 2 | 2 | 2
1E | Total Tx power (dBm) | 33 | 24 | 33 | 24
1F | Transmission bandwidth | 180 kHz | 180 kHz | 180 kHz | 180 kHz
1G | Tx antenna gain (dBi) | 6 | 2 | 6 | 2
1M | EIRP (dBm) | 37 | 24 | 37 | 24 | 1M = 1E + 1G-1N
1N | Cable,connector, combiner, body losses (dB) | 2 | 2 | 2 | 2
2A | Number of Rx chains | 1 | 1 | 1 | 1
2B | Rx bandwidth (MHz) | 5 | 5 | 5 | 5
2C | Receiver antenna gain (dBi) | 0 | 0 | 0 | 0
2H | Ambient IoT on-object antenna penalty (dB0 | 0.9 | 0.9 | 0.9 | 0.9
2J | Budget-Alt1 / Budget-Alt2 | Budget-Alt1 | Budget-Alt1 | Budget-Alt1 | Budget-Alt1
2L | Receiver sensitivity (dBm) | -30 | -30 | -45 | -45 | Nokia's original assumption is -25 for Dev1
3A | Shadow fading margin (dB) | 4 | 4 | 4 | 4 | Standard deviation of InF-DH model
3B | Polarization mismatch loss (dB) | 3 | 3 | 3 | 3
3C | BS selection/macro-diversity gain (dB) | 0 | 0 | 0 | 0
3D | Other gains (dB) | 0 | 0 | 0 | 0
4A | MPL (dB) | 59.1 | 46.1 | 74.1 | 61.1 | 4A = 1M + 2C -2H - 2L - 3A - 3B + 3C + 3D
| PL intercept | 33.63 | 33.63 | 33.63 | 33.63 | From InF-DH path loss model
| PL slope | 21.9 | 21.9 | 21.9 | 21.9 | From InF-DH path loss model
4B | Distance (m) | 16.0251 | 4.085 | 77.577 | 19.7754

## R2D, D2T2, InF-DL
No. | Item | Reader-to-Device |  | Note
0A | Scenario | D2T2-A1, A2, B, C
0B | Device type | Device 1 | Device 2a/2b
0C | Center frequency (GHz) | 0.9 | 0.9
0D | Path loss model | InF-DL | InF-DL
1D | Number of Tx chains | 1 | 1
1E | Total Tx power (dBm) | 23 | 23
1F | Transmission bandwidth | 180 kHz | 180 kHz
1G | Tx antenna gain (dBi) | 0 | 0
1M | EIRP (dBm) | 22 | 22 | 1M = 1E + 1G-1N
1N | Cable,connector, combiner, body losses (dB) | 1 | 1
2A | Number of Rx chains | 1 | 1
2B | Rx bandwidth (MHz) | 5 | 5
2C | Receiver antenna gain (dBi) | 0 | 0
2H | Ambient IoT on-object antenna penalty (dB0 | 0.9 | 0.9
2J | Budget-Alt1 / Budget-Alt2 | Budget-Alt1 | Budget-Alt1
2L | Receiver sensitivity (dBm) | -30 | -45 | Nokia's original assumption is -25 for Dev1
3A | Shadow fading margin (dB) | 7.2 | 7.2 | Standard deviation of InF-DL model
3B | Polarization mismatch loss (dB) | 3 | 3
3C | BS selection/macro-diversity gain (dB) | 0 | 0
3D | Other gains (dB) | 0 | 0
4A | MPL (dB) | 40.9 | 55.9 | 4A = 1M + 2C -2H - 2L - 3A - 3B + 3C + 3D
| PL intercept | 18.6 | 18.6 | From InF-DL path loss model
| PL slope | 35.7 | 35.7 | From InF-DL path loss model
4B | Distance (m) | 4.4698 | 11.7612

## R2D, D2T2, InH-LOS
No. | Item | Reader-to-Device |  | Note
0A | Scenario | D2T2-A1, A2, B, C
0B | Device type | Device 1 | Device 2a/2b
0C | Center frequency (GHz) | 0.9 | 0.9
0D | Path loss model | InH-LOS | InH-LOS
1D | Number of Tx chains | 1 | 1
1E | Total Tx power (dBm) | 23 | 23
1F | Transmission bandwidth | 180 kHz | 180 kHz
1G | Tx antenna gain (dBi) | 0 | 0
1M | EIRP (dBm) | 22 | 22 | 1M = 1E + 1G-1N
1N | Cable,connector, combiner, body losses (dB) | 1 | 1
2A | Number of Rx chains | 1 | 1
2B | Rx bandwidth (MHz) | 5 | 5
2C | Receiver antenna gain (dBi) | 0 | 0
2H | Ambient IoT on-object antenna penalty (dB0 | 0.9 | 0.9
2J | Budget-Alt1 / Budget-Alt2 | Budget-Alt1 | Budget-Alt1
2L | Receiver sensitivity (dBm) | -30 | -45 | Nokia's original assumption is -25 for Dev1
3A | Shadow fading margin (dB) | 3 | 3 | Standard deviation of InH-LOS model
3B | Polarization mismatch loss (dB) | 3 | 3
3C | BS selection/macro-diversity gain (dB) | 0 | 0
3D | Other gains (dB) | 0 | 0
4A | MPL (dB) | 45.1 | 60.1 | 4A = 1M + 2C -2H - 2L - 3A - 3B + 3C + 3D
| PL intercept | 32.4 | 32.4 | From InH-LOS path loss model
| PL slope | 17.3 | 17.3 | From InH-LOS path loss model
4B | Distance (m) | 6.1235 | 45.0874

## D2R, D1T1-A1
No. | Item | Device-to-Reader (BPSK) |  |  |  | Device-to-Reader (OOK) |  |  |  | Note
0A | Scenario | D1T1-A1 |  |  |  | D1T1-A1
0A1 | CW case | case 1-1 |  | case 1-2 |  | case 1-1 |  | case 1-2
0B | Device type | Device 1 | Device 2a | Device 1 | Device 2a | Device 1 | Device 2a | Device 1 | Device 2a
0C | Center frequency (GHz) | 0.9 | 0.9 | 0.9 | 0.9 | 0.9 | 0.9 | 0.9 | 0.9
0D | Path loss model | InF-DH | InF-DH | InF-DH | InF-DH | InF-DH | InF-DH | InF-DH | InF-DH
1D | Number of Tx chains | 1 | 1 | 1 | 1 | 1 | 1 | 1 | 1
1E | Total Tx power (dBm) | -49.6358 | -43.1625 | -53.1625 | -48.1625 | -48.2125 | -43.2125 | -53.2125 | -48.2125 | [1E] = [1E5] + [1K] - [1H]
1E1 | CW Tx power (dBm) | 33 | 33 | 23 | 23 | 33 | 33 | 23 | 23
1E2 | CW Tx antenna gain (dBi) | 6 | 6 | 2 | 2 | 6 | 6 | 2 | 2
1E3 | CW2D distance (m) | 126.3031 | 182.9998 | 41.9934 | 71.0382 | 57.8696 | 97.8951 | 22.4642 | 38.0016
1E4 | CW2D pathloss (dB) | 78.7358 | 82.2625 | 68.2625 | 73.2625 | 71.3125 | 76.3125 | 62.3125 | 67.3125 | [1E4] = 0.5*([1E1] + [1E2] - 2*[2X] + 2*[1G] - 2*[1J] - 2*[3A] - 2*[3B] + [1K] - [1H] + [2C] - [2L] + [3C] + [3D]) assuming [3D]-R2D = 0
1E5 | CW received power (dBm) | -49.6358 | -53.1625 | -53.1625 | -58.1625 | -42.2125 | -47.2125 | -47.2125 | -52.2125 | [1E5] = [1E1] + [1E2] - [2X] - [1E4] + [1G] - [1J] - [3A] - [3B] assuming [3D]-R2D = 0
1F | Transmission bandwidth (kHz) | 30 | 30 | 30 | 30 | 30 | 30 | 30 | 30
1G | Tx antenna gain (dBi) | 0 | 0 | 0 | 0 | 0 | 0 | 0 | 0 | Same as [2C]-R2D
1H | Ambient IoT backscatter loss (dB) due to modulation factor | 0 | 0 | 0 | 0 | 6 | 6 | 6 | 6
| Backscatter modulation | BPSK | BPSK | BPSK | BPSK | OOK | OOK | OOK | OOK
1J | Ambient IoT on-object antenna penalty (dB) | 0.9 | 0.9 | 0.9 | 0.9 | 0.9 | 0.9 | 0.9 | 0.9 | Same as [2H]-R2D
1K | Ambient IoT backscatter amplifier gain (dB) | 0 | 10 | 0 | 10 | 0 | 10 | 0 | 10
1M | EIRP (dBm) | -50.5358 | -44.0625 | -54.0625 | -49.0625 | -49.1125 | -44.1125 | -54.1125 | -49.1125 | [1M] = [1E] + [1G] - [1J]
2A | Number of Rx chains | 2 | 2 | 2 | 2 | 2 | 2 | 2 | 2
2B | Receiver bandwidth (kHz) | 30 | 30 | 30 | 30 | 30 | 30 | 30 | 30
2C | Receiver antenna gain (dBi) | 6 | 6 | 2 | 2 | 6 | 6 | 2 | 2
2X | Cable,connector, combiner, body losses (dB) | 2 | 2 | 2 | 2 | 2 | 2 | 2 | 2 | Same as [1N]-R2D
2D | Receiver noise figure (dB) | 5 | 5 | 5 | 5 | 5 | 5 | 5 | 5
2E | Thermal noise power spectrum density (dBm/Hz) | -174 | -174 | -174 | -174 | -174 | -174 | -174 | -174
2F | Noise power (dBm) | -124.2288 | -124.2288 | -124.2288 | -124.2288 | -124.2288 | -124.2288 | -124.2288 | -124.2288 | [2F] = [2D] + [2E] + 10*log10([2B]) + 30
2G | Required SNR (dB) | -23.4 | -23.4 | -23.4 | -23.4 | -17.5 | -17.5 | -17.5 | -17.5 | BPSK: -23.4 dB, OOK: -17.5 dB (TDL-A, 2Rx)
2J | Budget-Alt1 / Budget-Alt2 | Budget-Alt2 | Budget-Alt2 | Budget-Alt2 | Budget-Alt2 | Budget-Alt2 | Budget-Alt2 | Budget-Alt2 | Budget-Alt2
2K | CW cancellation (dB) | 150 | 150 | 150 | 150 | 150 | 150 | 150 | 150 | Interim assumption for Scenario A1 in InF-DH
2K1 | Remaining CW interference (dBm) | -109 | -109 | -127 | -127 | -109 | -109 | -127 | -127 | [2K1] = [1E1] + [1E2] - 2*[2X] + [2C] - [2K]
2K2 | Receiver sensitivity loss (dB) | 15.3572 | 18.3037 | 18.3037 | 18.3037 | 18.3037 | 18.3037 | 18.3037 | 18.3037 | [2K2] = 10*log10(1+10^(0.1*([2K1]-[2F])))
2L | Receiver sensitivity (dBm) | -132.2716 | -129.325 | -129.325 | -129.325 | -123.425 | -123.425 | -123.425 | -123.425 | [2L] = [2G] + [2F] + [2K2]
3A | Shadow fading margin (dB) | 4 | 4 | 4 | 4 | 4 | 4 | 4 | 4 | Standard deviation of InF-DH model
3B | Polarization mismatch loss (dB) | 3 | 3 | 3 | 3 | 3 | 3 | 3 | 3
3C | BS selection/macro-diversity gain (dB) | 0 | 0 | 0 | 0 | 0 | 0 | 0 | 0
3D | Other gains (dB) | 0 | 0 | 0 | 0 | 0 | 0 | 0 | 0
4A | MPL (dB) | 78.7358 | 82.2625 | 68.2625 | 73.2625 | 71.3125 | 76.3125 | 62.3125 | 67.3125 | [4A] = [1M] + [2C] -[2X] - [2L] - [3A] - [3B] + [3C] + [3D]
| PL intercept | 33.63 | 33.63 | 33.63 | 33.63 | 33.63 | 33.63 | 33.63 | 33.63 | From InF-DH path loss model
| PL slope | 21.9 | 21.9 | 21.9 | 21.9 | 21.9 | 21.9 | 21.9 | 21.9 | From InF-DH path loss model
4B | Distance (m) | 126.3031 | 182.9998 | 41.9934 | 71.0382 | 57.8696 | 97.8951 | 22.4642 | 38.0016
D1T1-A1

## D2R, D1T1-A2
No. | Item | Device-to-Reader (BPSK) |  |  |  | Device-to-Reader (OOK) |  |  |  | Note
0A | Scenario | D1T1-A2 |  |  |  | D1T1-A2
0A1 | CW case | case 1-1 |  | case 1-2 |  | case 1-1 |  | case 1-2
0B | Device type | Device 1 | Device 2a | Device 1 | Device 2a | Device 1 | Device 2a | Device 1 | Device 2a
0C | Center frequency (GHz) | 0.9 | 0.9 | 0.9 | 0.9 | 0.9 | 0.9 | 0.9 | 0.9
0D | Path loss model | InF-DH | InF-DH | InF-DH | InF-DH | InF-DH | InF-DH | InF-DH | InF-DH
1D | Number of Tx chains | 1 | 1 | 1 | 1 | 1 | 1 | 1 | 1
1E | Total Tx power (dBm) | -44.6935 | -39.6935 | -58.3236 | -53.3236 | -44.7435 | -39.7435 | -58.3736 | -53.3736 | [1E] = [1E5] + [1K] - [1H]
1E1 | CW Tx power (dBm) | 33 | 33 | 23 | 23 | 33 | 33 | 23 | 23
1E2 | CW Tx antenna gain (dBi) | 6 | 6 | 2 | 2 | 6 | 6 | 2 | 2
1E3 | CW2D distance (m) | 75.1168 | 127.0714 | 72.2513 | 122.2239 | 40.1835 | 67.9764 | 38.6506 | 65.3832
1E4 | CW2D pathloss (dB) | 73.7935 | 78.7935 | 73.4236 | 78.4236 | 67.8435 | 72.8435 | 67.4736 | 72.4736 | [1E4] = 0.5*([1E1] + [1E2] - 2*[2X] + 2*[1G] - 2*[1J] - 2*[3A] - 2*[3B] + [1K] - [1H] + [2C] - [2L] + [3C] + [3D]) assuming [3D]-R2D = 0
1E5 | CW received power (dBm) | -44.6935 | -49.6935 | -58.3236 | -63.3236 | -38.7435 | -43.7435 | -52.3736 | -57.3736 | [1E5] = [1E1] + [1E2] - [2X] - [1E4] + [1G] - [1J] - [3A] - [3B] assuming [3D]-R2D = 0
1F | Transmission bandwidth (kHz) | 30 | 30 | 30 | 30 | 30 | 30 | 30 | 30
1G | Tx antenna gain (dBi) | 0 | 0 | 0 | 0 | 0 | 0 | 0 | 0 | Same as [2C]-R2D
1H | Ambient IoT backscatter loss (dB) due to modulation factor | 0 | 0 | 0 | 0 | 6 | 6 | 6 | 6
| Backscatter modulation | BPSK | BPSK | BPSK | BPSK | OOK | OOK | OOK | OOK
1J | Ambient IoT on-object antenna penalty (dB) | 0.9 | 0.9 | 0.9 | 0.9 | 0.9 | 0.9 | 0.9 | 0.9 | Same as [2H]-R2D
1K | Ambient IoT backscatter amplifier gain (dB) | 0 | 10 | 0 | 10 | 0 | 10 | 0 | 10
1M | EIRP (dBm) | -45.5935 | -40.5935 | -59.2236 | -54.2236 | -45.6435 | -40.6435 | -59.2736 | -54.2736 | [1M] = [1E] + [1G] - [1J]
2A | Number of Rx chains | 2 | 2 | 2 | 2 | 2 | 2 | 2 | 2
2B | Receiver bandwidth (kHz) | 30 | 30 | 30 | 30 | 30 | 30 | 30 | 30
2C | Receiver antenna gain (dBi) | 6 | 6 | 2 | 2 | 6 | 6 | 2 | 2
2X | Cable,connector, combiner, body losses (dB) | 2 | 2 | 2 | 2 | 2 | 2 | 2 | 2 | Same as [1N]-R2D
2D | Receiver noise figure (dB) | 5 | 5 | 5 | 5 | 5 | 5 | 5 | 5
2E | Thermal noise power spectrum density (dBm/Hz) | -174 | -174 | -174 | -174 | -174 | -174 | -174 | -174
2F | Noise power (dBm) | -124.2288 | -124.2288 | -124.2288 | -124.2288 | -124.2288 | -124.2288 | -124.2288 | -124.2288 | [2F] = [2D] + [2E] + 10*log10([2B]) + 30
2G | Required SNR (dB) | -23.4 | -23.4 | -23.4 | -23.4 | -17.5 | -17.5 | -17.5 | -17.5 | BPSK: -23.4 dB, OOK: -17.5 dB (TDL-A, 2Rx)
2J | Budget-Alt1 / Budget-Alt2 | Budget-Alt2 | Budget-Alt2 | Budget-Alt2 | Budget-Alt2 | Budget-Alt2 | Budget-Alt2 | Budget-Alt2 | Budget-Alt2
2K | CW cancellation (dB) | 140 | 140 | 140 | 140 | 140 | 140 | 140 | 140 | Interim assumption for BS
2K1 | Remaining CW interference (dBm) | -99 | -99 | -117 | -117 | -99 | -99 | -117 | -117 | [2K1] = [1E1] + [1E2] - 2*[2X] + [2C] - [2K]
2K2 | Receiver sensitivity loss (dB) | 25.2418 | 25.2418 | 7.9817 | 7.9817 | 25.2418 | 25.2418 | 7.9817 | 7.9817 | [2K2] = 10*log10(1+10^(0.1*([2K1]-[2F])))
2L | Receiver sensitivity (dBm) | -122.387 | -122.387 | -139.6471 | -139.6471 | -116.487 | -116.487 | -133.7471 | -133.7471 | [2L] = [2G] + [2F] + [2K2]
3A | Shadow fading margin (dB) | 4 | 4 | 4 | 4 | 4 | 4 | 4 | 4 | Standard deviation of InF-DH model
3B | Polarization mismatch loss (dB) | 3 | 3 | 3 | 3 | 3 | 3 | 3 | 3
3C | BS selection/macro-diversity gain (dB) | 0 | 0 | 0 | 0 | 0 | 0 | 0 | 0
3D | Other gains (dB) | 0 | 0 | 0 | 0 | 0 | 0 | 0 | 0
4A | MPL (dB) | 73.7935 | 78.7935 | 73.4236 | 78.4236 | 67.8435 | 72.8435 | 67.4736 | 72.4736 | [4A] = [1M] + [2C] -[2X] - [2L] - [3A] - [3B] + [3C] + [3D]
| PL intercept | 33.63 | 33.63 | 33.63 | 33.63 | 33.63 | 33.63 | 33.63 | 33.63 | From InF-DH path loss model
| PL slope | 21.9 | 21.9 | 21.9 | 21.9 | 21.9 | 21.9 | 21.9 | 21.9 | From InF-DH path loss model
4B | Distance (m) | 75.1168 | 127.0714 | 72.2513 | 122.2239 | 40.1835 | 67.9764 | 38.6506 | 65.3832
D1T1-A2

## D2R, D1T1-B
No. | Item | Device-to-Reader (BPSK) |  | Device-to-Reader (OOK) |  | Note
0A | Scenario | D1T1-B (BPSK) |  | D1T1-B (OOK)
0A1 | CW case | case 1-4 |  | case 1-4
0B | Device type | Device 1 | Device 2a | Device 1 | Device 2a
0C | Center frequency (GHz) | 0.9 | 0.9 | 0.9 | 0.9
0D | Path loss model | InF-DH | InF-DH | InF-DH | InF-DH
1D | Number of Tx chains | 1 | 1 | 1 | 1
1E | Total Tx power (dBm) | -46.1074 | -36.1074 | -52.1074 | -42.1074 | [1E] = [1E5] + [1K] - [1H]
1E1 | CW Tx power (dBm) | 23 | 23 | 23 | 23
1E2 | CW Tx antenna gain (dBi) | 2 | 2 | 2 | 2
1E3 | CW2D distance (m) | 20 | 20 | 20 | 20
1E4 | CW2D pathloss (dB) | 61.2074 | 61.2074 | 61.2074 | 61.2074
1E5 | CW received power (dBm) | -46.1074 | -46.1074 | -46.1074 | -46.1074 | [1E5] = [1E1] + [1E2] - [2X] - [1E4] + [1G] - [1J] - [3A] - [3B] assuming [3D]-R2D = 0
1F | Transmission bandwidth (kHz) | 30 | 30 | 30 | 30
1G | Tx antenna gain (dBi) | 0 | 0 | 0 | 0 | Same as [2C]-R2D
1H | Ambient IoT backscatter loss (dB) due to modulation factor | 0 | 0 | 6 | 6
| Backscatter modulation | BPSK | BPSK | OOK | OOK
1J | Ambient IoT on-object antenna penalty (dB) | 0.9 | 0.9 | 0.9 | 0.9 | Same as [2H]-R2D
1K | Ambient IoT backscatter amplifier gain (dB) | 0 | 10 | 0 | 10
1M | EIRP (dBm) | -47.0074 | -37.0074 | -53.0074 | -43.0074 | [1M] = [1E] + [1G] - [1J]
2A | Number of Rx chains | 2 | 2 | 2 | 2
2B | Receiver bandwidth (kHz) | 30 | 30 | 30 | 30
2C | Receiver antenna gain (dBi) | 2 | 2 | 2 | 2
2X | Cable,connector, combiner, body losses (dB) | 2 | 2 | 2 | 2 | Same as [1N]-R2D
2D | Receiver noise figure (dB) | 5 | 5 | 5 | 5
2E | Thermal noise power spectrum density (dBm/Hz) | -174 | -174 | -174 | -174
2F | Noise power (dBm) | -124.2288 | -124.2288 | -124.2288 | -124.2288 | [2F] = [2D] + [2E] + 10*log10([2B]) + 30
2G | Required SNR (dB) | -23.4 | -23.4 | -17.5 | -17.5 | BPSK: -23.4 dB, OOK: -17.5 dB (TDL-A, 2Rx)
2J | Budget-Alt1 / Budget-Alt2 | Budget-Alt2 | Budget-Alt2 | Budget-Alt2 | Budget-Alt2
2K | CW cancellation (dB) | 150 | 150 | 150 | 150 | Interim assumption for scenario B in InF-DH
2K1 | Remaining CW interference (dBm) | -127 | -127 | -127 | -127 | [2K1] = [1E1] + [1E2] - 2*[2X] + [2C] - [2K]
2K2 | Receiver sensitivity loss (dB) | 1.8421 | 1.8421 | 1.8421 | 1.8421 | [2K2] = 10*log10(1+10^(0.1*([2K1]-[2F])))
2L | Receiver sensitivity (dBm) | -145.7867 | -145.7867 | -139.8867 | -139.8867 | [2L] = [2G] + [2F] + [2K2]
3A | Shadow fading margin (dB) | 4 | 4 | 4 | 4 | Standard deviation of InF-DH model
3B | Polarization mismatch loss (dB) | 3 | 3 | 3 | 3
3C | BS selection/macro-diversity gain (dB) | 0 | 0 | 0 | 0
3D | Other gains (dB) | 0 | 0 | 0 | 0
4A | MPL (dB) | 91.7793 | 101.7793 | 79.8793 | 89.8793 | [4A] = [1M] + [2C] -[2X] - [2L] - [3A] - [3B] + [3C] + [3D]
| PL intercept | 33.63 | 33.63 | 33.63 | 33.63 | From InF-DH path loss model
| PL slope | 21.9 | 21.9 | 21.9 | 21.9 | From InF-DH path loss model
4B | Distance (m) | 497.745 | 1424.3866 | 142.4387 | 407.6138
D1T1-B

## D2R, D1T1-C
No. | Item | Device-to-Reader (BPSK) | Device-to-Reader (OOK) | Note
0A | Scenario | D1T1-C | D1T1-C
0B | Device type | Device 2b | Device 2b
0C | Center frequency (GHz) | 0.9 | 0.9
0D | Path loss model | InF-DH | InF-DH
1D | Number of Tx chains | 1 | 1
1E | Total Tx power (dBm) | -20 | -20
1F | Transmission bandwidth (kHz) | 30 | 30
1G | Tx antenna gain (dBi) | 0 | 0 | Same as [2C]-R2D
| Backscatter modulation | BPSK | OOK
1J | Ambient IoT on-object antenna penalty (dB) | 0.9 | 0.9 | Same as [2H]-R2D
1M | EIRP (dBm) | -20.9 | -20.9 | [1M] = [1E] + [1G] - [1J]
2A | Number of Rx chains | 2 | 2 | Same as [1D]-R2D
2B | Receiver bandwidth (kHz) | 30 | 30
2C | Receiver antenna gain (dBi) | 2 | 2 | Same as [1G]-R2D
2X | Cable,connector, combiner, body losses (dB) | 2 | 2 | Same as [1N]-R2D
2D | Receiver noise figure (dB) | 5 | 5
2E | Thermal noise power spectrum density (dBm/Hz) | -174 | -174
2F | Noise power (dBm) | -124.2288 | -124.2288 | [2F] = [2D] + [2E] + 10*log10([2B]) + 30
2G | Required SNR (dB) | -23.4 | -17.5 | BPSK: -23.4 dB, OOK: -17.5 dB (TDL-A, 2Rx)
2J | Budget-Alt1 / Budget-Alt2 | Budget-Alt2 | Budget-Alt2
2L | Receiver sensitivity (dBm) | -147.6288 | -141.7288 | [2L] = [2G] + [2F]
3A | Shadow fading margin (dB) | 4 | 4 | Standard deviation of InF-DH model
3B | Polarization mismatch loss (dB) | 3 | 3
3C | BS selection/macro-diversity gain (dB) | 0 | 0
3D | Other gains (dB) | 0 | 0
4A | MPL (dB) | 119.7288 | 113.8288 | [4A] = [1M] + [2C] -[2X] - [2L] - [3A] - [3B] + [3C] + [3D]
| PL intercept | 33.63 | 33.63 | From InF-DH path loss model
| PL slope | 21.9 | 21.9 | From InF-DH path loss model
4B | Distance (m) | 9402.4091 | 5056.299
5A | Other notes
D1T1-C

## D2R, D2T2-A1, InF-DL
No. | Item | Device-to-Reader (BPSK) |  | Device-to-Reader (OOK) |  | Note
0A | Scenario | D2T2-A1 |  | D2T2-A1
0A1 | CW case | case 2-2 |  | case 2-2
0B | Device type | Device 1 | Device 2a | Device 1 | Device 2a
0C | Center frequency (GHz) | 0.9 | 0.9 | 0.9 | 0.9
0D | Path loss model | InF-DL | InF-DL | InF-DL | InF-DL
1D | Number of Tx chains | 1 | 1 | 1 | 1
1E | Total Tx power (dBm) | -56.5499 | -51.5499 | -56.8499 | -51.8499 | [1E] = [1E5] + [1K] - [1H]
1E1 | CW Tx power (dBm) | 23 | 23 | 23 | 23
1E2 | CW Tx antenna gain (dBi) | 0 | 0 | 0 | 0
1E3 | CW2D distance (m) | 24.773 | 34.2007 | 17.152 | 23.6794
1E4 | CW2D pathloss (dB) | 67.4499 | 72.4499 | 61.7499 | 66.7499 | [1E4] = 0.5*([1E1] + [1E2] - 2*[2X] + 2*[1G] - 2*[1J] - 2*[3A] - 2*[3B] + [1K] - [1H] + [2C] - [2L] + [3C] + [3D]) assuming [3D]-R2D = 0
1E5 | CW received power (dBm) | -56.5499 | -61.5499 | -50.8499 | -55.8499 | [1E5] = [1E1] + [1E2] - [2X] - [1E4] + [1G] - [1J] - [3A] - [3B] assuming [3D]-R2D = 0
1F | Transmission bandwidth (kHz) | 30 | 30 | 30 | 30
1G | Tx antenna gain (dBi) | 0 | 0 | 0 | 0 | Same as [2C]-R2D
1H | Ambient IoT backscatter loss (dB) due to modulation factor | 0 | 0 | 6 | 6
| Backscatter modulation | BPSK | BPSK | OOK | OOK
1J | Ambient IoT on-object antenna penalty (dB) | 0.9 | 0.9 | 0.9 | 0.9 | Same as [2H]-R2D
1K | Ambient IoT backscatter amplifier gain (dB) | 0 | 10 | 0 | 10
1M | EIRP (dBm) | -57.4499 | -52.4499 | -57.7499 | -52.7499 | [1M] = [1E] + [1G] - [1J]
2A | Number of Rx chains | 1 | 1 | 1 | 1
2B | Receiver bandwidth (kHz) | 30 | 30 | 30 | 30
2C | Receiver antenna gain (dBi) | 0 | 0 | 0 | 0
2X | Cable,connector, combiner, body losses (dB) | 1 | 1 | 1 | 1 | Same as [1N]-R2D
2D | Receiver noise figure (dB) | 7 | 7 | 7 | 7
2E | Thermal noise power spectrum density (dBm/Hz) | -174 | -174 | -174 | -174
2F | Noise power (dBm) | -122.2288 | -122.2288 | -122.2288 | -122.2288 | [2F] = [2D] + [2E] + 10*log10([2B]) + 30
2G | Required SNR (dB) | -14.7 | -14.7 | -9.3 | -9.3 | BPSK: -14.7 dB, OOK: -9.3 dB (TDL-A, 1Rx)
2J | Budget-Alt1 / Budget-Alt2 | Budget-Alt2 | Budget-Alt2 | Budget-Alt2 | Budget-Alt2
2K | CW cancellation (dB) | 150 | 150 | 150 | 150 | Interim assumption for scenario A1 in InF-DL
2K1 | Remaining CW interference (dBm) | -129 | -129 | -129 | -129 | [2K1] = [1E1] + [1E2] - 2*[2X] + [2C] - [2K]
2K2 | Receiver sensitivity loss (dB) | 0.829 | 0.829 | 0.829 | 0.829 | [2K2] = 10*log10(1+10^(0.1*([2K1]-[2F])))
2L | Receiver sensitivity (dBm) | -136.0998 | -136.0998 | -130.6998 | -130.6998 | [2L] = [2G] + [2F] + [2K2]
3A | Shadow fading margin (dB) | 7.2 | 7.2 | 7.2 | 7.2 | Standard deviation of InF-DL model
3B | Polarization mismatch loss (dB) | 3 | 3 | 3 | 3
3C | BS selection/macro-diversity gain (dB) | 0 | 0 | 0 | 0
3D | Other gains (dB) | 0 | 0 | 0 | 0
4A | MPL (dB) | 67.4499 | 72.4499 | 61.7499 | 66.7499 | [4A] = [1M] + [2C] -[2X] - [2L] - [3A] - [3B] + [3C] + [3D]
| PL intercept | 18.6 | 18.6 | 18.6 | 18.6 | From InF-DL path loss model
| PL slope | 35.7 | 35.7 | 35.7 | 35.7 | From InF-DL path loss model
4B | Distance (m) | 24.773 | 34.2007 | 17.152 | 23.6794
D2T2-A1

## D2R, D2T2-A1, InH-LOS
No. | Item | Device-to-Reader (BPSK) |  | Device-to-Reader (OOK) |  | Note
0A | Scenario | D2T2-A1 |  | D2T2-A1
0A1 | CW case | case 2-2 |  | case 2-2
0B | Device type | Device 1 | Device 2a | Device 1 | Device 2a
0C | Center frequency (GHz) | 0.9 | 0.9 | 0.9 | 0.9
0D | Path loss model | InH-LOS | InH-LOS | InH-LOS | InH-LOS
1D | Number of Tx chains | 1 | 1 | 1 | 1
1E | Total Tx power (dBm) | -56.8491 | -51.8491 | -56.8491 | -51.8491 | [1E] = [1E5] + [1K] - [1H]
1E1 | CW Tx power (dBm) | 23 | 23 | 23 | 23
1E2 | CW Tx antenna gain (dBi) | 0 | 0 | 0 | 0
1E3 | CW2D distance (m) | 218.2609 | 424.6129 | 98.2099 | 191.0612
1E4 | CW2D pathloss (dB) | 71.9491 | 76.9491 | 65.9491 | 70.9491 | [1E4] = 0.5*([1E1] + [1E2] - 2*[2X] + 2*[1G] - 2*[1J] - 2*[3A] - 2*[3B] + [1K] - [1H] + [2C] - [2L] + [3C] + [3D]) assuming [3D]-R2D = 0
1E5 | CW received power (dBm) | -56.8491 | -61.8491 | -50.8491 | -55.8491 | [1E5] = [1E1] + [1E2] - [2X] - [1E4] + [1G] - [1J] - [3A] - [3B] assuming [3D]-R2D = 0
1F | Transmission bandwidth (kHz) | 30 | 30 | 30 | 30
1G | Tx antenna gain (dBi) | 0 | 0 | 0 | 0 | Same as [2C]-R2D
1H | Ambient IoT backscatter loss (dB) due to modulation factor | 0 | 0 | 6 | 6
| Backscatter modulation | BPSK | BPSK | OOK | OOK
1J | Ambient IoT on-object antenna penalty (dB) | 0.9 | 0.9 | 0.9 | 0.9 | Same as [2H]-R2D
1K | Ambient IoT backscatter amplifier gain (dB) | 0 | 10 | 0 | 10
1M | EIRP (dBm) | -57.7491 | -52.7491 | -57.7491 | -52.7491 | [1M] = [1E] + [1G] - [1J]
2A | Number of Rx chains | 1 | 1 | 1 | 1
2B | Receiver bandwidth (kHz) | 30 | 30 | 30 | 30
2C | Receiver antenna gain (dBi) | 0 | 0 | 0 | 0
2X | Cable,connector, combiner, body losses (dB) | 1 | 1 | 1 | 1 | Same as [1N]-R2D
2D | Receiver noise figure (dB) | 7 | 7 | 7 | 7
2E | Thermal noise power spectrum density (dBm/Hz) | -174 | -174 | -174 | -174
2F | Noise power (dBm) | -122.2288 | -122.2288 | -122.2288 | -122.2288 | [2F] = [2D] + [2E] + 10*log10([2B]) + 30
2G | Required SNR (dB) | -27.9 | -27.9 | -21.9 | -21.9 | BPSK: -27.9 dB, OOK: -21.9 dB (TDL-D, 1Rx)
2J | Budget-Alt1 / Budget-Alt2 | Budget-Alt2 | Budget-Alt2 | Budget-Alt2 | Budget-Alt2
2K | CW cancellation (dB) | 130 | 130 | 130 | 130 | Interim assumption for scenario A1 in InH-LOS
2K1 | Remaining CW interference (dBm) | -109 | -109 | -109 | -109 | [2K1] = [1E1] + [1E2] - 2*[2X] + [2C] - [2K]
2K2 | Receiver sensitivity loss (dB) | 13.4305 | 13.4305 | 13.4305 | 13.4305 | [2K2] = 10*log10(1+10^(0.1*([2K1]-[2F])))
2L | Receiver sensitivity (dBm) | -136.6983 | -136.6983 | -130.6983 | -130.6983 | [2L] = [2G] + [2F] + [2K2]
3A | Shadow fading margin (dB) | 3 | 3 | 3 | 3 | Standard deviation of InH-LOS model
3B | Polarization mismatch loss (dB) | 3 | 3 | 3 | 3
3C | BS selection/macro-diversity gain (dB) | 0 | 0 | 0 | 0
3D | Other gains (dB) | 0 | 0 | 0 | 0
4A | MPL (dB) | 71.9491 | 76.9491 | 65.9491 | 70.9491 | [4A] = [1M] + [2C] -[2X] - [2L] - [3A] - [3B] + [3C] + [3D]
| PL intercept | 32.4 | 32.4 | 32.4 | 32.4 | From InH-LOS path loss model
| PL slope | 17.3 | 17.3 | 17.3 | 17.3 | From InH-LOS path loss model
4B | Distance (m) | 218.2609 | 424.6129 | 98.2099 | 191.0612
D2T2-A1

## D2R, D2T2-A2, InF-DL
No. | Item | Device-to-Reader (BPSK) |  | Device-to-Reader (OOK) |  | Note
0A | Scenario | D2T2-A2 |  | D2T2-A2
0A1 | CW case | case 2-2 |  | case 2-2
0B | Device type | Device 1 | Device 2a | Device 1 | Device 2a
0C | Center frequency (GHz) | 0.9 | 0.9 | 0.9 | 0.9
0D | Path loss model | InF-DL | InF-DL | InF-DL | InF-DL
1D | Number of Tx chains | 1 | 1 | 1 | 1
1E | Total Tx power (dBm) | -45.3397 | -40.3397 | -45.6397 | -40.6397 | [1E] = [1E5] + [1K] - [1H]
1E1 | CW Tx power (dBm) | 23 | 23 | 23 | 23
1E2 | CW Tx antenna gain (dBi) | 0 | 0 | 0 | 0
1E3 | CW2D distance (m) | 12.0218 | 16.5968 | 8.3235 | 11.4911
1E4 | CW2D pathloss (dB) | 56.2397 | 61.2397 | 50.5397 | 55.5397 | [1E4] = 0.5*([1E1] + [1E2] - 2*[2X] + 2*[1G] - 2*[1J] - 2*[3A] - 2*[3B] + [1K] - [1H] + [2C] - [2L] + [3C] + [3D]) assuming [3D]-R2D = 0
1E5 | CW received power (dBm) | -45.3397 | -50.3397 | -39.6397 | -44.6397 | [1E5] = [1E1] + [1E2] - [2X] - [1E4] + [1G] - [1J] - [3A] - [3B] assuming [3D]-R2D = 0
1F | Transmission bandwidth (kHz) | 30 | 30 | 30 | 30
1G | Tx antenna gain (dBi) | 0 | 0 | 0 | 0 | Same as [2C]-R2D
1H | Ambient IoT backscatter loss (dB) due to modulation factor | 0 | 0 | 6 | 6
| Backscatter modulation | BPSK | BPSK | OOK | OOK
1J | Ambient IoT on-object antenna penalty (dB) | 0.9 | 0.9 | 0.9 | 0.9 | Same as [2H]-R2D
1K | Ambient IoT backscatter amplifier gain (dB) | 0 | 10 | 0 | 10
1M | EIRP (dBm) | -46.2397 | -41.2397 | -46.5397 | -41.5397 | [1M] = [1E] + [1G] - [1J]
2A | Number of Rx chains | 1 | 1 | 1 | 1
2B | Receiver bandwidth (kHz) | 30 | 30 | 30 | 30
2C | Receiver antenna gain (dBi) | 0 | 0 | 0 | 0
2X | Cable,connector, combiner, body losses (dB) | 1 | 1 | 1 | 1 | Same as [1N]-R2D
2D | Receiver noise figure (dB) | 7 | 7 | 7 | 7
2E | Thermal noise power spectrum density (dBm/Hz) | -174 | -174 | -174 | -174
2F | Noise power (dBm) | -122.2288 | -122.2288 | -122.2288 | -122.2288 | [2F] = [2D] + [2E] + 10*log10([2B]) + 30
2G | Required SNR (dB) | -14.7 | -14.7 | -9.3 | -9.3 | BPSK: -14.7 dB, OOK: -9.3 dB (TDL-A, 1Rx)
2J | Budget-Alt1 / Budget-Alt2 | Budget-Alt2 | Budget-Alt2 | Budget-Alt2 | Budget-Alt2
2K | CW cancellation (dB) | 120 | 120 | 120 | 120 | Assumption for UE
2K1 | Remaining CW interference (dBm) | -99 | -99 | -99 | -99 | [2K1] = [1E1] + [1E2] - 2*[2X] + [2C] - [2K]
2K2 | Receiver sensitivity loss (dB) | 23.2494 | 23.2494 | 23.2494 | 23.2494 | [2K2] = 10*log10(1+10^(0.1*([2K1]-[2F])))
2L | Receiver sensitivity (dBm) | -113.6794 | -113.6794 | -108.2794 | -108.2794 | [2L] = [2G] + [2F] + [2K2]
3A | Shadow fading margin (dB) | 7.2 | 7.2 | 7.2 | 7.2 | Standard deviation of InF-DL model
3B | Polarization mismatch loss (dB) | 3 | 3 | 3 | 3
3C | BS selection/macro-diversity gain (dB) | 0 | 0 | 0 | 0
3D | Other gains (dB) | 0 | 0 | 0 | 0
4A | MPL (dB) | 56.2397 | 61.2397 | 50.5397 | 55.5397 | [4A] = [1M] + [2C] -[2X] - [2L] - [3A] - [3B] + [3C] + [3D]
| PL intercept | 18.6 | 18.6 | 18.6 | 18.6 | From InF-DL path loss model
| PL slope | 35.7 | 35.7 | 35.7 | 35.7 | From InF-DL path loss model
4B | Distance (m) | 12.0218 | 16.5968 | 8.3235 | 11.4911
D2T2-A2

## D2R, D2T2-A2, InH-LOS
No. | Item | Device-to-Reader (BPSK) |  | Device-to-Reader (OOK) |  | Note
0A | Scenario | D2T2-A2 |  | D2T2-A2
0A1 | CW case | case 2-2 |  | case 2-2
0B | Device type | Device 1 | Device 2a | Device 1 | Device 2a
0C | Center frequency (GHz) | 0.9 | 0.9 | 0.9 | 0.9
0D | Path loss model | InH-LOS | InH-LOS | InH-LOS | InH-LOS
1D | Number of Tx chains | 1 | 1 | 1 | 1
1E | Total Tx power (dBm) | -51.9397 | -46.9397 | -51.9397 | -46.9397 | [1E] = [1E5] + [1K] - [1H]
1E1 | CW Tx power (dBm) | 23 | 23 | 23 | 23
1E2 | CW Tx antenna gain (dBi) | 0 | 0 | 0 | 0
1E3 | CW2D distance (m) | 113.5517 | 220.9078 | 51.0943 | 99.4009
1E4 | CW2D pathloss (dB) | 67.0397 | 72.0397 | 61.0397 | 66.0397 | [1E4] = 0.5*([1E1] + [1E2] - 2*[2X] + 2*[1G] - 2*[1J] - 2*[3A] - 2*[3B] + [1K] - [1H] + [2C] - [2L] + [3C] + [3D]) assuming [3D]-R2D = 0
1E5 | CW received power (dBm) | -51.9397 | -56.9397 | -45.9397 | -50.9397 | [1E5] = [1E1] + [1E2] - [2X] - [1E4] + [1G] - [1J] - [3A] - [3B] assuming [3D]-R2D = 0
1F | Transmission bandwidth (kHz) | 30 | 30 | 30 | 30
1G | Tx antenna gain (dBi) | 0 | 0 | 0 | 0 | Same as [2C]-R2D
1H | Ambient IoT backscatter loss (dB) due to modulation factor | 0 | 0 | 6 | 6
| Backscatter modulation | BPSK | BPSK | OOK | OOK
1J | Ambient IoT on-object antenna penalty (dB) | 0.9 | 0.9 | 0.9 | 0.9 | Same as [2H]-R2D
1K | Ambient IoT backscatter amplifier gain (dB) | 0 | 10 | 0 | 10
1M | EIRP (dBm) | -52.8397 | -47.8397 | -52.8397 | -47.8397 | [1M] = [1E] + [1G] - [1J]
2A | Number of Rx chains | 1 | 1 | 1 | 1
2B | Receiver bandwidth (kHz) | 30 | 30 | 30 | 30
2C | Receiver antenna gain (dBi) | 0 | 0 | 0 | 0
2X | Cable,connector, combiner, body losses (dB) | 1 | 1 | 1 | 1 | Same as [1N]-R2D
2D | Receiver noise figure (dB) | 7 | 7 | 7 | 7
2E | Thermal noise power spectrum density (dBm/Hz) | -174 | -174 | -174 | -174
2F | Noise power (dBm) | -122.2288 | -122.2288 | -122.2288 | -122.2288 | [2F] = [2D] + [2E] + 10*log10([2B]) + 30
2G | Required SNR (dB) | -27.9 | -27.9 | -21.9 | -21.9 | BPSK: -27.9 dB, OOK: -21.9 dB (TDL-D, 1Rx)
2J | Budget-Alt1 / Budget-Alt2 | Budget-Alt2 | Budget-Alt2 | Budget-Alt2 | Budget-Alt2
2K | CW cancellation (dB) | 120 | 120 | 120 | 120 | Assumption for UE
2K1 | Remaining CW interference (dBm) | -99 | -99 | -99 | -99 | [2K1] = [1E1] + [1E2] - 2*[2X] + [2C] - [2K]
2K2 | Receiver sensitivity loss (dB) | 23.2494 | 23.2494 | 23.2494 | 23.2494 | [2K2] = 10*log10(1+10^(0.1*([2K1]-[2F])))
2L | Receiver sensitivity (dBm) | -126.8794 | -126.8794 | -120.8794 | -120.8794 | [2L] = [2G] + [2F] + [2K2]
3A | Shadow fading margin (dB) | 3 | 3 | 3 | 3 | Standard deviation of InH-LOS model
3B | Polarization mismatch loss (dB) | 3 | 3 | 3 | 3
3C | BS selection/macro-diversity gain (dB) | 0 | 0 | 0 | 0
3D | Other gains (dB) | 0 | 0 | 0 | 0
4A | MPL (dB) | 67.0397 | 72.0397 | 61.0397 | 66.0397 | [4A] = [1M] + [2C] -[2X] - [2L] - [3A] - [3B] + [3C] + [3D]
| PL intercept | 32.4 | 32.4 | 32.4 | 32.4 | From InH-LOS path loss model
| PL slope | 17.3 | 17.3 | 17.3 | 17.3 | From InH-LOS path loss model
4B | Distance (m) | 113.5517 | 220.9078 | 51.0943 | 99.4009
D2T2-A2

## D2R, D2T2-B, InF-DL
No. | Item | Device-to-Reader (BPSK) |  |  |  | Device-to-Reader (OOK) |  |  |  | Note
0A | Scenario | D2T2-B |  |  |  | D2T2-B
0A1 | CW case | case 2-3 |  | case 2-4 |  | case 2-3 |  | case 2-4
0B | Device type | Device 1 | Device 2a | Device 1 | Device 2a | Device 1 | Device 2a | Device 1 | Device 2a
0C | Center frequency (GHz) | 0.9 | 0.9 | 0.9 | 0.9 | 0.9 | 0.9 | 0.9 | 0.9
0D | Path loss model | InF-DL | InF-DL | InF-DL | InF-DL | InF-DL | InF-DL | InF-DL | InF-DL
1D | Number of Tx chains | 1 | 1 | 1 | 1 | 1 | 1 | 1 | 1
1E | Total Tx power (dBm) | -41.4849 | -31.4849 | -42.4849 | -32.4849 | -47.4849 | -37.4849 | -48.4849 | -38.4849 | [1E] = [1E5] + [1K] - [1H]
1E1 | CW Tx power (dBm) | 24 | 24 | 23 | 23 | 24 | 24 | 23 | 23
1E2 | CW Tx antenna gain (dBi) | 0 | 0 | 0 | 0 | 0 | 0 | 0 | 0
1E3 | CW2D distance (m) | 10 | 10 | 10 | 10 | 10 | 10 | 10 | 10
1E4 | CW2D pathloss (dB) | 53.3849 | 53.3849 | 53.3849 | 53.3849 | 53.3849 | 53.3849 | 53.3849 | 53.3849
1E5 | CW received power (dBm) | -41.4849 | -41.4849 | -42.4849 | -42.4849 | -41.4849 | -41.4849 | -42.4849 | -42.4849 | [1E5] = [1E1] + [1E2] - [2X] - [1E4] + [1G] - [1J] - [3A] - [3B] assuming [3D]-R2D = 0
1F | Transmission bandwidth (kHz) | 30 | 30 | 30 | 30 | 30 | 30 | 30 | 30
1G | Tx antenna gain (dBi) | 0 | 0 | 0 | 0 | 0 | 0 | 0 | 0 | Same as [2C]-R2D
1H | Ambient IoT backscatter loss (dB) due to modulation factor | 0 | 0 | 0 | 0 | 6 | 6 | 6 | 6
| Backscatter modulation | BPSK | BPSK | BPSK | BPSK | OOK | OOK | OOK | OOK
1J | Ambient IoT on-object antenna penalty (dB) | 0.9 | 0.9 | 0.9 | 0.9 | 0.9 | 0.9 | 0.9 | 0.9 | Same as [2H]-R2D
1K | Ambient IoT backscatter amplifier gain (dB) | 0 | 10 | 0 | 10 | 0 | 10 | 0 | 10
1M | EIRP (dBm) | -42.3849 | -32.3849 | -43.3849 | -33.3849 | -48.3849 | -38.3849 | -49.3849 | -39.3849 | [1M] = [1E] + [1G] - [1J]
2A | Number of Rx chains | 1 | 1 | 1 | 1 | 1 | 1 | 1 | 1
2B | Receiver bandwidth (kHz) | 30 | 30 | 30 | 30 | 30 | 30 | 30 | 30
2C | Receiver antenna gain (dBi) | 0 | 0 | 0 | 0 | 0 | 0 | 0 | 0
2X | Cable,connector, combiner, body losses (dB) | 1 | 1 | 1 | 1 | 1 | 1 | 1 | 1 | Same as [1N]-R2D
2D | Receiver noise figure (dB) | 7 | 7 | 7 | 7 | 7 | 7 | 7 | 7
2E | Thermal noise power spectrum density (dBm/Hz) | -174 | -174 | -174 | -174 | -174 | -174 | -174 | -174
2F | Noise power (dBm) | -122.2288 | -122.2288 | -122.2288 | -122.2288 | -122.2288 | -122.2288 | -122.2288 | -122.2288 | [2F] = [2D] + [2E] + 10*log10([2B]) + 30
2G | Required SNR (dB) | -14.7 | -14.7 | -14.7 | -14.7 | -9.3 | -9.3 | -9.3 | -9.3 | BPSK: -14.7 dB, OOK: -9.3 dB (TDL-A, 1Rx)
2J | Budget-Alt1 / Budget-Alt2 | Budget-Alt2 | Budget-Alt2 | Budget-Alt2 | Budget-Alt2 | Budget-Alt2 | Budget-Alt2 | Budget-Alt2 | Budget-Alt2
2K | CW cancellation (dB) | 150 | 150 | 150 | 150 | 150 | 150 | 150 | 150 | Interim assumption for scenario B, InF-DL
2K1 | Remaining CW interference (dBm) | -128 | -128 | -129 | -129 | -128 | -128 | -129 | -129 | [2K1] = [1E1] + [1E2] - 2*[2X] + [2C] - [2K]
2K2 | Receiver sensitivity loss (dB) | 1.0201 | 1.0201 | 0.829 | 0.829 | 1.0201 | 1.0201 | 0.829 | 0.829 | [2K2] = 10*log10(1+10^(0.1*([2K1]-[2F])))
2L | Receiver sensitivity (dBm) | -135.9087 | -135.9087 | -136.0998 | -136.0998 | -130.5087 | -130.5087 | -130.6998 | -130.6998 | [2L] = [2G] + [2F] + [2K2]
3A | Shadow fading margin (dB) | 7.2 | 7.2 | 7.2 | 7.2 | 7.2 | 7.2 | 7.2 | 7.2 | Standard deviation of InF-DL model
3B | Polarization mismatch loss (dB) | 3 | 3 | 3 | 3 | 3 | 3 | 3 | 3
3C | BS selection/macro-diversity gain (dB) | 0 | 0 | 0 | 0 | 0 | 0 | 0 | 0
3D | Other gains (dB) | 0 | 0 | 0 | 0 | 0 | 0 | 0 | 0
4A | MPL (dB) | 82.3238 | 92.3238 | 81.5149 | 91.5149 | 70.9238 | 80.9238 | 70.1149 | 80.1149 | [4A] = [1M] + [2C] -[2X] - [2L] - [3A] - [3B] + [3C] + [3D]
| PL intercept | 18.6 | 18.6 | 18.6 | 18.6 | 18.6 | 18.6 | 18.6 | 18.6 | From InF-DL path loss model
| PL slope | 35.7 | 35.7 | 35.7 | 35.7 | 35.7 | 35.7 | 35.7 | 35.7 | From InF-DL path loss model
4B | Distance (m) | 64.6569 | 123.233 | 61.3702 | 116.9687 | 30.9947 | 59.0744 | 29.4191 | 56.0715
D2T2-B

## D2R, D2T2-B, InH-LOS
No. | Item | Device-to-Reader (BPSK) |  |  |  | Device-to-Reader (OOK) |  |  |  | Note
0A | Scenario | D2T2-B |  |  |  | D2T2-B
0A1 | CW case | case 2-3 |  | case 2-4 |  | case 2-3 |  | case 2-4
0B | Device type | Device 1 | Device 2a | Device 1 | Device 2a | Device 1 | Device 2a | Device 1 | Device 2a
0C | Center frequency (GHz) | 0.9 | 0.9 | 0.9 | 0.9 | 0.9 | 0.9 | 0.9 | 0.9
0D | Path loss model | InH-LOS | InH-LOS | InH-LOS | InH-LOS | InH-LOS | InH-LOS | InH-LOS | InH-LOS
1D | Number of Tx chains | 1 | 1 | 1 | 1 | 1 | 1 | 1 | 1
1E | Total Tx power (dBm) | -32.6849 | -22.6849 | -33.6849 | -23.6849 | -38.6849 | -28.6849 | -39.6849 | -29.6849 | [1E] = [1E5] + [1K] - [1H]
1E1 | CW Tx power (dBm) | 24 | 24 | 23 | 23 | 24 | 24 | 23 | 23
1E2 | CW Tx antenna gain (dBi) | 0 | 0 | 0 | 0 | 0 | 0 | 0 | 0
1E3 | CW2D distance (m) | 10 | 10 | 10 | 10 | 10 | 10 | 10 | 10
1E4 | CW2D pathloss (dB) | 48.7849 | 48.7849 | 48.7849 | 48.7849 | 48.7849 | 48.7849 | 48.7849 | 48.7849
1E5 | CW received power (dBm) | -32.6849 | -32.6849 | -33.6849 | -33.6849 | -32.6849 | -32.6849 | -33.6849 | -33.6849 | [1E5] = [1E1] + [1E2] - [2X] - [1E4] + [1G] - [1J] - [3A] - [3B] assuming [3D]-R2D = 0
1F | Transmission bandwidth (kHz) | 30 | 30 | 30 | 30 | 30 | 30 | 30 | 30
1G | Tx antenna gain (dBi) | 0 | 0 | 0 | 0 | 0 | 0 | 0 | 0 | Same as [2C]-R2D
1H | Ambient IoT backscatter loss (dB) due to modulation factor | 0 | 0 | 0 | 0 | 6 | 6 | 6 | 6
| Backscatter modulation | BPSK | BPSK | BPSK | BPSK | OOK | OOK | OOK | OOK
1J | Ambient IoT on-object antenna penalty (dB) | 0.9 | 0.9 | 0.9 | 0.9 | 0.9 | 0.9 | 0.9 | 0.9 | Same as [2H]-R2D
1K | Ambient IoT backscatter amplifier gain (dB) | 0 | 10 | 0 | 10 | 0 | 10 | 0 | 10
1M | EIRP (dBm) | -33.5849 | -23.5849 | -34.5849 | -24.5849 | -39.5849 | -29.5849 | -40.5849 | -30.5849 | [1M] = [1E] + [1G] - [1J]
2A | Number of Rx chains | 1 | 1 | 1 | 1 | 1 | 1 | 1 | 1
2B | Receiver bandwidth (kHz) | 30 | 30 | 30 | 30 | 30 | 30 | 30 | 30
2C | Receiver antenna gain (dBi) | 0 | 0 | 0 | 0 | 0 | 0 | 0 | 0
2X | Cable,connector, combiner, body losses (dB) | 1 | 1 | 1 | 1 | 1 | 1 | 1 | 1 | Same as [1N]-R2D
2D | Receiver noise figure (dB) | 7 | 7 | 7 | 7 | 7 | 7 | 7 | 7
2E | Thermal noise power spectrum density (dBm/Hz) | -174 | -174 | -174 | -174 | -174 | -174 | -174 | -174
2F | Noise power (dBm) | -122.2288 | -122.2288 | -122.2288 | -122.2288 | -122.2288 | -122.2288 | -122.2288 | -122.2288 | [2F] = [2D] + [2E] + 10*log10([2B]) + 30
2G | Required SNR (dB) | -27.9 | -27.9 | -27.9 | -27.9 | -21.9 | -21.9 | -21.9 | -21.9 | BPSK: -27.9 dB, OOK: -21.9 dB (TDL-D, 1Rx)
2J | Budget-Alt1 / Budget-Alt2 | Budget-Alt2 | Budget-Alt2 | Budget-Alt2 | Budget-Alt2 | Budget-Alt2 | Budget-Alt2 | Budget-Alt2 | Budget-Alt2
2K | CW cancellation (dB) | 130 | 130 | 130 | 130 | 130 | 130 | 130 | 130 | Interim assumption for scenario B in InH-LOS
2K1 | Remaining CW interference (dBm) | -108 | -108 | -109 | -109 | -108 | -108 | -109 | -109 | [2K1] = [1E1] + [1E2] - 2*[2X] + [2C] - [2K]
2K2 | Receiver sensitivity loss (dB) | 14.3898 | 14.3898 | 13.4305 | 13.4305 | 14.3898 | 14.3898 | 13.4305 | 13.4305 | [2K2] = 10*log10(1+10^(0.1*([2K1]-[2F])))
2L | Receiver sensitivity (dBm) | -135.739 | -135.739 | -136.6983 | -136.6983 | -129.739 | -129.739 | -130.6983 | -130.6983 | [2L] = [2G] + [2F] + [2K2]
3A | Shadow fading margin (dB) | 3 | 3 | 3 | 3 | 3 | 3 | 3 | 3 | Standard deviation of InH-LOS model
3B | Polarization mismatch loss (dB) | 3 | 3 | 3 | 3 | 3 | 3 | 3 | 3
3C | BS selection/macro-diversity gain (dB) | 0 | 0 | 0 | 0 | 0 | 0 | 0 | 0
3D | Other gains (dB) | 0 | 0 | 0 | 0 | 0 | 0 | 0 | 0
4A | MPL (dB) | 95.1541 | 105.1541 | 95.1134 | 105.1134 | 83.1541 | 93.1541 | 83.1134 | 93.1134 | [4A] = [1M] + [2C] -[2X] - [2L] - [3A] - [3B] + [3C] + [3D]
| PL intercept | 32.4 | 32.4 | 32.4 | 32.4 | 32.4 | 32.4 | 32.4 | 32.4 | From InH-LOS path loss model
| PL slope | 17.3 | 17.3 | 17.3 | 17.3 | 17.3 | 17.3 | 17.3 | 17.3 | From InH-LOS path loss model
4B | Distance (m) | 4789.6771 | 18127.6254 | 4763.7806 | 18029.6142 | 969.7608 | 3670.2809 | 964.5175 | 3650.4366
D2T2-B

## D2R, D2T2-C, InF-DL
No. | Item | Device-to-Reader (BPSK) | Device-to-Reader (OOK) | Note
0A | Scenario | D2T2-C | D2T2-C
0B | Device type | Device 2b | Device 2b
0C | Center frequency (GHz) | 0.9 | 0.9
0D | Path loss model | InF-DL | InF-DL
1D | Number of Tx chains | 1 | 1
1E | Total Tx power (dBm) | -20 | -20
1F | Transmission bandwidth (kHz) | 30 | 30
1G | Tx antenna gain (dBi) | 0 | 0 | Same as [2C]-R2D
| Backscatter modulation | BPSK | OOK
1J | Ambient IoT on-object antenna penalty (dB) | 0.9 | 0.9 | Same as [2H]-R2D
1M | EIRP (dBm) | -20.9 | -20.9 | [1M] = [1E] + [1G] - [1J]
2A | Number of Rx chains | 1 | 1 | Same as [1D]-R2D
2B | Receiver bandwidth (kHz) | 30 | 30
2C | Receiver antenna gain (dBi) | 0 | 0
2X | Cable,connector, combiner, body losses (dB) | 1 | 1 | Same as [1N]-R2D
2D | Receiver noise figure (dB) | 7 | 7
2E | Thermal noise power spectrum density (dBm/Hz) | -174 | -174
2F | Noise power (dBm) | -122.2288 | -122.2288 | [2F] = [2D] + [2E] + 10*log10([2B]) + 30
2G | Required SNR (dB) | -14.7 | -9.3 | BPSK: -14.7 dB, OOK: -9.3 dB (TDL-A, 1Rx)
2J | Budget-Alt1 / Budget-Alt2 | Budget-Alt2 | Budget-Alt2
2L | Receiver sensitivity (dBm) | -136.9288 | -131.5288 | [2L] = [2G] + [2F]
3A | Shadow fading margin (dB) | 7.2 | 7.2 | Standard deviation of InF-DL model
3B | Polarization mismatch loss (dB) | 3 | 3
3C | BS selection/macro-diversity gain (dB) | 0 | 0
3D | Other gains (dB) | 0 | 0
4A | MPL (dB) | 104.8288 | 99.4288 | [4A] = [1M] + [2C] -[2X] - [2L] - [3A] - [3B] + [3C] + [3D]
| PL intercept | 18.6 | 18.6 | From InF-DL path loss model
| PL slope | 35.7 | 35.7 | From InF-DL path loss model
4B | Distance (m) | 276.062 | 194.8705
D2T2-C

## D2R, D2T2-C, InH-LOS
No. | Item | Device-to-Reader (BPSK) | Device-to-Reader (OOK) | Note
0A | Scenario | D2T2-C | D2T2-C
0B | Device type | Device 2b | Device 2b
0C | Center frequency (GHz) | 0.9 | 0.9
0D | Path loss model | InH-LOS | InH-LOS
1D | Number of Tx chains | 1 | 1
1E | Total Tx power (dBm) | -20 | -20
1F | Transmission bandwidth (kHz) | 30 | 30
1G | Tx antenna gain (dBi) | 0 | 0 | Same as [2C]-R2D
| Backscatter modulation | BPSK | OOK
1J | Ambient IoT on-object antenna penalty (dB) | 0.9 | 0.9 | Same as [2H]-R2D
1M | EIRP (dBm) | -20.9 | -20.9 | [1M] = [1E] + [1G] - [1J]
2A | Number of Rx chains | 1 | 1 | Same as [1D]-R2D
2B | Receiver bandwidth (kHz) | 30 | 30
2C | Receiver antenna gain (dBi) | 0 | 0 | Same as [1G]-R2D
2X | Cable,connector, combiner, body losses (dB) | 1 | 1 | Same as [1N]-R2D
2D | Receiver noise figure (dB) | 7 | 7
2E | Thermal noise power spectrum density (dBm/Hz) | -174 | -174
2F | Noise power (dBm) | -122.2288 | -122.2288 | [2F] = [2D] + [2E] + 10*log10([2B]) + 30
2G | Required SNR (dB) | -27.9 | -21.9 | BPSK: -27.9 dB, OOK: -21.9 dB (TDL-D, 1Rx)
2J | Budget-Alt1 / Budget-Alt2 | Budget-Alt2 | Budget-Alt2
2L | Receiver sensitivity (dBm) | -150.1288 | -144.1288 | [2L] = [2G] + [2F]
3A | Shadow fading margin (dB) | 3 | 3 | Standard deviation of InH-LOS model
3B | Polarization mismatch loss (dB) | 3 | 3
3C | BS selection/macro-diversity gain (dB) | 0 | 0
3D | Other gains (dB) | 0 | 0
4A | MPL (dB) | 122.2288 | 116.2288 | [4A] = [1M] + [2C] -[2X] - [2L] - [3A] - [3B] + [3C] + [3D]
| PL intercept | 32.4 | 32.4 | From InH-LOS path loss model
| PL slope | 17.3 | 17.3 | From InH-LOS path loss model
4B | Distance (m) | 175919.6259 | 79157.7577
D2T2-C