## Assumption
D2R link (5-7 kbps)
Parameters | Assumptions | Notes
Carrier frequency | 900 MHz
Channel model | TDL-A (NLOS), TDL-D(LOS)
Delay spread | 30 ns
Device velocity | 3 km/hr
Number of Tx chains | 1
Number of Rx chains | 1, 2
Chip rate | 15 kHz
Message size | 96 bits
CRC | 16-bit | CRC polynomials use those specified in TS 38.212
Block size | 112 bits (96+16)
Line Coding | Manchester code
Forward error correction | None
Encoded block size | 224 bits | 224 = (96+16)*2
Encoded block repetitions | 1
Data rate | 6.43 kbps | 6.43 kbps = (96/(224*1)*chip rate
Target BLER | 10%, 1%
CW waveform | Unmodulated single tone | No fading in CW2D link
Modulation | BPSK, MSK, OOK
Transmission bandwidth (DSB) | 30 kHz
Receiver bandwidth (DSB) | 30 kHz
Sampling frequency at reader | 3.84 MHz | 256 samples per chip
Residual SFO at reader | 400 ppm
ADC bit width | 11-bit
D2R receiver | Coherent detection
Channel estimation | Ideal
Diversity combining | Maximal ratio combining

## TDL-A 1Rx
BPSK |  |  | MSK |  |  | OOK |  |  |  | BPSK | MSK | OOK
SNR (dB) | Bit error rate | Block error rate | SNR (dB) | Bit error rate | Block error rate | SNR (dB) | Bit error rate | Block error rate | Required SNR for 10% BLER (dB) | -6.6 | -8.8 | -0.2
-24 | 0.14969 | 0.98005 | -20 | 0.075791 | 0.7071 | -18 | 0.15022 | 0.97985 | Required SNR for 1% BLER (dB) | 4.4 | 2.3 | 22
-22 | 0.11313 | 0.93425 | -18 | 0.052013 | 0.5446 | -16 | 0.11381 | 0.93435
-20 | 0.082408 | 0.8411 | -16 | 0.034803 | 0.39655 | -14 | 0.083099 | 0.84395
-18 | 0.058155 | 0.7109 | -14 | 0.022848 | 0.27695 | -12 | 0.058837 | 0.7129
-16 | 0.039988 | 0.55905 | -12 | 0.014816 | 0.19015 | -10 | 0.04056 | 0.55805
-14 | 0.026771 | 0.4114 | -10 | 0.0094504 | 0.1273 | -8 | 0.027474 | 0.4142
-12 | 0.017546 | 0.28695 | -8 | 0.0059478 | 0.08465 | -6 | 0.018565 | 0.29565
-10 | 0.011343 | 0.19475 | -6 | 0.0037491 | 0.0555 | -4 | 0.012419 | 0.2044
-8 | 0.0072589 | 0.13105 | -4 | 0.0023 | 0.03655 | -2 | 0.0083518 | 0.13805
-6 | 0.0046161 | 0.0886 | -2 | 0.0014165 | 0.0251 | 0 | 0.0057518 | 0.09695
-4 | 0.0029036 | 0.05865 | 0 | 0.0008817 | 0.0164 | 2 | 0.0041022 | 0.0673
-2 | 0.001804 | 0.0383 | 2 | 0.00055223 | 0.01045 | 4 | 0.0030625 | 0.0472
0 | 0.0011313 | 0.025 | 4 | 0.00035625 | 0.00745 | 6 | 0.0024406 | 0.0351
2 | 0.00069107 | 0.0163 | 6 | 0.0002308 | 0.0044 | 8 | 0.0020482 | 0.02585
4 | 0.00043214 | 0.0108 | 8 | 0.00016741 | 0.0036 | 10 | 0.0018196 | 0.02065
6 | 0.00028571 | 0.0074 | 10 | 0.00011875 | 0.00265 | 12 | 0.0016813 | 0.0175
8 | 0.0001933 | 0.00455 | 12 | 8.7946e-05 | 0.0022 | 14 | 0.0015964 | 0.01525
10 | 0.0001308 | 0.0033 | 14 | 5.8929e-05 | 0.00155 | 16 | 0.0015402 | 0.01385
12 | 9.1964e-05 | 0.0024 | 16 | 4.2411e-05 | 0.00125 | 18 | 0.0015045 | 0.01295
14 | 6.3393e-05 | 0.00185 | 18 | 2.9018e-05 | 0.00095 | 20 | 0.0014629 | 0.012
16 | 4.5536e-05 | 0.0013 | 20 | 1.9643e-05 | 0.0007 | 22 | 0.0014437 | 0.01135
|  |  | 22 | 1.4732e-05 | 0.0007

## TDL-D 1Rx
BPSK |  |  | MSK |  |  | OOK |  |  |  | BPSK | MSK | OOK
SNR (dB) | Bit error rate | Block error rate | SNR (dB) | Bit error rate | Block error rate | SNR (dB) | Bit error rate | Block error rate | Required SNR for 10% BLER (dB) | -12.5 | -15.1 | -5
-26 | 0.14913 | 1 | -24 | 0.094695 | 0.99135 | -20 | 0.15443 | 0.99995 | Required SNR for 1% BLER (dB) | -8.5 | -11.4 | -0.1
-24 | 0.10289 | 0.99825 | -22 | 0.054153 | 0.9204 | -18 | 0.10909 | 0.9992
-22 | 0.06452 | 0.97845 | -20 | 0.026021 | 0.69805 | -16 | 0.071145 | 0.98735
-20 | 0.036682 | 0.8921 | -18 | 0.010309 | 0.3912 | -14 | 0.042607 | 0.92725
-18 | 0.018585 | 0.6926 | -16 | 0.003404 | 0.16445 | -12 | 0.023475 | 0.77605
-16 | 0.0082129 | 0.42305 | -14 | 0.00095938 | 0.0517 | -10 | 0.011944 | 0.5469
-14 | 0.0032607 | 0.2098 | -12 | 0.00022813 | 0.0147 | -8 | 0.0055268 | 0.3167
-12 | 0.0010643 | 0.07905 | -10 | 4.7768e-05 | 0.0037 | -6 | 0.0023259 | 0.1546
-10 | 0.00031116 | 0.0265 | -8 | 8.4821e-06 | 0.0007 | -4 | 0.00091607 | 0.06715
-8 | 7.5893e-05 | 0.00705 |  |  |  | -2 | 0.00033571 | 0.02565
-6 | 1.4732e-05 | 0.00155 |  |  |  | 0 | 0.00012857 | 0.0097
-4 | 1.7857e-06 | 0.0002 |  |  |  | 2 | 5.2232e-05 | 0.0041
[6 empty] | 4 | 1.6964e-05 | 0.00145

## TDL-A 2Rx
BPSK |  |  | MSK |  |  | OOK |  |  |  | BPSK | MSK | OOK
SNR (dB) | Bit error rate | Block error rate | SNR (dB) | Bit error rate | Block error rate | SNR (dB) | Bit error rate | Block error rate | Required SNR for 10% BLER (dB) | -10.3 | -12.8 | -4.1
-28 | 0.21588 | 0.99995 | -26 | 0.16554 | 0.99725 | -22 | 0.21621 | 1 | Required SNR for 1% BLER (dB) | -4.6 | -7.1 | 2.6
-26 | 0.16932 | 0.99915 | -24 | 0.11823 | 0.9746 | -20 | 0.16955 | 0.9994
-24 | 0.12479 | 0.9938 | -22 | 0.077207 | 0.89355 | -18 | 0.12511 | 0.99335
-22 | 0.085846 | 0.96225 | -20 | 0.045797 | 0.72425 | -16 | 0.08617 | 0.96385
-20 | 0.055011 | 0.8734 | -18 | 0.024826 | 0.5016 | -14 | 0.055531 | 0.8781
-18 | 0.032792 | 0.71445 | -16 | 0.012343 | 0.2943 | -12 | 0.033273 | 0.7188
-16 | 0.01814 | 0.5139 | -14 | 0.0057513 | 0.15515 | -10 | 0.018676 | 0.52005
-14 | 0.009383 | 0.3236 | -12 | 0.0024987 | 0.0753 | -8 | 0.009767 | 0.33025
-12 | 0.0045183 | 0.17845 | -10 | 0.0010259 | 0.03345 | -6 | 0.0048594 | 0.1898
-10 | 0.0020513 | 0.0911 | -8 | 0.00041027 | 0.0146 | -4 | 0.0023121 | 0.09835
-8 | 0.00087411 | 0.04265 | -6 | 0.0001558 | 0.00615 | -2 | 0.0010754 | 0.0493
-6 | 0.00035179 | 0.0183 | -4 | 6.25e-05 | 0.0029 | 0 | 0.0005067 | 0.0249
-4 | 0.0001375 | 0.0076 | -2 | 1.7857e-05 | 0.00085 | 2 | 0.00024018 | 0.0123
-2 | 5.3571e-05 | 0.00315 | 0 | 7.5893e-06 | 0.00025 | 4 | 0.00012589 | 0.00605
|  |  | 2 | 4.4643e-06 | 0.0001 | 6 | 7.0089e-05 | 0.0029
[6 empty] | 8 | 4.4196e-05 | 0.00155

## TDL-D 2Rx
BPSK |  |  | MSK |  |  | OOK |  |  |  | BPSK | MSK | OOK
SNR (dB) | Bit error rate | Block error rate | SNR (dB) | Bit error rate | Block error rate | SNR (dB) | Bit error rate | Block error rate | Required SNR for 10% BLER (dB) | -13.4 | -16 | -6
-28 | 0.19146 | 1 | -26 | 0.13669 | 1 | -24 | 0.24535 | 1 | Required SNR for 1% BLER (dB) | -10.4 | -13.4 | -2.6
-26 | 0.14102 | 0.99995 | -24 | 0.08602 | 0.99665 | -22 | 0.19647 | 1
-24 | 0.094587 | 0.99925 | -22 | 0.04544 | 0.9392 | -20 | 0.14686 | 1
-22 | 0.056847 | 0.98605 | -20 | 0.018875 | 0.70335 | -18 | 0.10104 | 0.99935
-20 | 0.030316 | 0.90565 | -18 | 0.0058853 | 0.33785 | -16 | 0.063339 | 0.99215
-18 | 0.014026 | 0.6859 | -16 | 0.0013205 | 0.0978 | -14 | 0.036014 | 0.9416
-16 | 0.0055326 | 0.3849 | -14 | 0.00022723 | 0.019 | -12 | 0.018491 | 0.7806
-14 | 0.0017438 | 0.15075 | -12 | 2.6339e-05 | 0.00255 | -10 | 0.0084603 | 0.5205
-12 | 0.00042277 | 0.0421 | -10 | 1.3393e-06 | 0.00015 | -8 | 0.0033415 | 0.26095
-10 | 6.875e-05 | 0.00715 |  |  |  | -6 | 0.0011112 | 0.0981
-8 | 1.1161e-05 | 0.00125 |  |  |  | -4 | 0.00029866 | 0.02785
-6 | 8.9286e-07 | 0.0001 |  |  |  | -2 | 7.0536e-05 | 0.00645
-4 | 4.4643e-07 | 5e-05 |  |  |  | 0 | 1.2946e-05 | 0.00115
[6 empty] | 2 | 3.125e-06 | 0.00025
[6 empty] | 4 | 1.3393e-06 | 0.0001