## Assumption
D2R link (1 kbps)
Parameters | Assumptions | Notes
Carrier frequency | 900 MHz
Channel model | TDL-A (NLOS), TDL-D(LOS)
Delay spread | 30 ns
Device velocity | 3 km/hr
Number of Tx chains | 1
Number of Rx chains | 1, 2
Chip rate | 15 kHz
Message size | 20 bits
CRC | 6-bit | CRC polynomials use those specified in TS 38.212
Block size | 26 bits (20+6)
Line Coding | None
Forward error correction | Convolutional code | K=7, tail-biting, rate 1/3 (TS 36.212)
Encoded block size | 78 bits | 78 = (20+6)*3
Encoded block repetitions | 4
Data rate | 0.96 kbps | 0.96 kbps = (20/(78*4))*chip rate
Target BLER | 10%, 1%
CW waveform | Unmodulated single tone | No fading in CW2D link
Modulation | BPSK, OOK
Transmission bandwidth (DSB) | 30 kHz
Receiver bandwidth (DSB) | 30 kHz
Sampling frequency at reader | 3.84 MHz | 256 samples per chip
Residual SFO at reader | 400 ppm
ADC bit width | 11-bit
D2R receiver | Coherent detection
Channel estimation | Ideal
Diversity combining | Maximal ratio combining

## TDL-A 1Rx
BPSK |  |  | OOK
SNR (dB) | Bit error rate | Block error rate | SNR (dB) | Bit error rate | Block error rate |  | BPSK | OOK
-30 | 0.12313 | 0.262 | -24 | 0.12274 | 0.259 | Required SNR for 10% BLER (dB) | -25.2 | -19.4
-28 | 0.083958 | 0.1778 | -22 | 0.083179 | 0.17695 | Required SNR for 1% BLER (dB) | -14.7 | -9.3
-26 | 0.05514 | 0.1181 | -20 | 0.054738 | 0.11545
-24 | 0.0363 | 0.0773 | -18 | 0.034888 | 0.07365
-22 | 0.024296 | 0.05145 | -16 | 0.023169 | 0.049
-20 | 0.015938 | 0.03375 | -14 | 0.015285 | 0.032
-18 | 0.010306 | 0.02135 | -12 | 0.0091365 | 0.0194
-16 | 0.0063231 | 0.0132 | -10 | 0.0057 | 0.0118
-14 | 0.0041231 | 0.0086 | -8 | 0.0034827 | 0.0074
-12 | 0.0028346 | 0.00575 | -6 | 0.0021712 | 0.0048
-10 | 0.0018 | 0.0037 | -4 | 0.0013673 | 0.00295
-8 | 0.0013096 | 0.00275 | -2 | 0.00089038 | 0.00205
-6 | 0.00095192 | 0.0019 | 0 | 0.00060962 | 0.0013
-4 | 0.00065192 | 0.00135 | 2 | 0.00043654 | 0.0008
-2 | 0.00043654 | 0.00105 | 4 | 0.00028462 | 0.0006
0 | 0.00033269 | 0.00085
2 | 0.00021923 | 0.00065

## TDL-D 1Rx
BPSK |  |  | OOK
SNR (dB) | Bit error rate | Block error rate | SNR (dB) | Bit error rate | Block error rate |  | BPSK | OOK
-34 | 0.14999 | 0.3346 | -29 | 0.22233 | 0.488 | Required SNR for 10% BLER (dB) | -31.5 | -25.5
-33 | 0.095279 | 0.21545 | -28 | 0.1532 | 0.3386 | Required SNR for 1% BLER (dB) | -27.9 | -21.9
-32 | 0.057421 | 0.13085 | -27 | 0.098721 | 0.2202
-31 | 0.032317 | 0.07465 | -26 | 0.057087 | 0.1299
-30 | 0.017537 | 0.0407 | -25 | 0.032242 | 0.0739
-29 | 0.009825 | 0.02155 | -24 | 0.017817 | 0.0411
-28 | 0.0050346 | 0.01085 | -23 | 0.0094962 | 0.0217
-27 | 0.0026673 | 0.00555 | -22 | 0.0046596 | 0.0106
-26 | 0.0013519 | 0.00315 | -21 | 0.0022538 | 0.00535
-25 | 0.00062308 | 0.0012 | -20 | 0.00125 | 0.00265
-24 | 0.00027692 | 0.0005 | -19 | 0.000625 | 0.00135
-23 | 0.00015577 | 0.00025 | -18 | 0.00035769 | 0.00075
-22 | 3.0769e-05 | 5e-05 | -17 | 0.00011154 | 0.0003
|  |  | -16 | 2.8846e-05 | 0.0001

## TDL-A 2Rx
BPSK |  |  | OOK
SNR (dB) | Bit error rate | Block error rate | SNR (dB) | Bit error rate | Block error rate |  | BPSK | OOK
-34 | 0.21051 | 0.4516 | -28 | 0.2119 | 0.45355 | Required SNR for 10% BLER (dB) | -29.2 | -23.1
-32 | 0.11819 | 0.2571 | -26 | 0.12168 | 0.2631 | Required SNR for 1% BLER (dB) | -23.4 | -17.5
-30 | 0.062462 | 0.1367 | -24 | 0.061738 | 0.1358
-28 | 0.029679 | 0.0651 | -22 | 0.030517 | 0.06705
-26 | 0.01364 | 0.0302 | -20 | 0.013594 | 0.0305
-24 | 0.0057596 | 0.0129 | -18 | 0.0059962 | 0.01305
-22 | 0.0026096 | 0.00575 | -16 | 0.0022827 | 0.00485
-20 | 0.00095 | 0.00215 | -14 | 0.00094808 | 0.0021
-18 | 0.00028654 | 0.00055 | -12 | 0.000325 | 0.0008
-16 | 7.3077e-05 | 0.0002 | -10 | 0.00021346 | 0.0004
-14 | 3.4615e-05 | 0.0001

## TDL-D 2Rx
BPSK |  |  | OOK
SNR (dB) | Bit error rate | Block error rate | SNR (dB) | Bit error rate | Block error rate |  | BPSK | OOK
-34 | 0.12097 | 0.2764 | -28 | 0.12322 | 0.282 | Required SNR for 10% BLER (dB) | -32.5 | -26.5
-33 | 0.062962 | 0.148 | -27 | 0.062629 | 0.14765 | Required SNR for 1% BLER (dB) | -29.9 | -23.9
-32 | 0.028646 | 0.0683 | -26 | 0.027213 | 0.06475
-31 | 0.011096 | 0.0277 | -25 | 0.010783 | 0.0266
-30 | 0.0041288 | 0.0107 | -24 | 0.0042577 | 0.0107
-29 | 0.0014558 | 0.0038 | -23 | 0.0014788 | 0.00385
-28 | 0.00044038 | 0.0012 | -22 | 0.00050962 | 0.00135
-27 | 0.00014231 | 0.0004 | -21 | 0.00021538 | 0.0005
-26 | 5.3846e-05 | 0.0001 | -20 | 6.3462e-05 | 0.00015
-25 | 2.6923e-05 | 5e-05