## D1T1-dev1
| Common | [5 empty] | R2D | [39 empty] | D2R | [39 empty] | additional information
Items | System configuration | Scenarios | CW case | Device 1/2a/2b | Center frequency (MHz) | Topology/Pathloss model | Transmitter | Number of Tx antenna elements / TxRU/ Tx chains modelled in LLS | Total Tx Power (dBm) | CW Tx power (dBm) | CW Tx antenna gain (dBi) | CW2D distance (m) | CW2D pathloss (dB) | CW received power (dBm) | Transmission Bandwidth used for the evaluated channel (Hz) | Tx antenna gain (dBi) | Ambient IoT backscatter loss (dB) due to Modulation factor | Ambient IoT on-object antenna penalty | Ambient IoT backscatter amplifier gain (dB) | Cable, connector, combiner, body losses, etc. (dB) | EIRP (dBm) | Receiver | Number of receive antenna elements / TxRU / chains modelled in LLS | Bandwidth used for the evaluated channel (Hz) | Receiver antenna gain (dBi) | Cable, connector, combiner, body losses, etc. (dB) | Receiver Noise Figure (dB) | Thermal Noise power spectrum density (dBm/Hz) | Noise Power (dBm) | Required SNR/CNR | Ambient IoT on-object antenna penalty | Budget-Alt1/ Budget-Alt2 | CW cancellation (dB) | Remaining CW interference (dB) | Receiver sensitivity loss(dB) | Receiver Sensitivity (dBm) | System margins | Shadow fading margin (dB) | polarization mismatching loss (dB) | BS selection/macro-diversity gain (dB) | Other gains (dB) (if any please specify) | MPL/distance | MPL (dB) | Distance (m) | （5）Other | Other notes | Transmitter | Number of Tx antenna elements / TxRU/ Tx chains modelled in LLS | Total Tx Power (dBm) | CW Tx power (dBm) | CW Tx antenna gain (dBi) | CW2D distance (m) | CW2D pathloss (dB) | CW received power (dBm) | Transmission Bandwidth used for the evaluated channel (Hz) | Tx antenna gain (dBi) | Ambient IoT backscatter loss (dB) due to Modulation factor | Ambient IoT on-object antenna penalty | Ambient IoT backscatter amplifier gain (dB) | Cable, connector, combiner, body losses, etc. (dB) | EIRP (dBm) | Receiver | Number of receive antenna elements / TxRU / chains modelled in LLS | Bandwidth used for the evaluated channel (Hz) | Receiver antenna gain (dBi) | Cable, connector, combiner, body losses, etc. (dB) | Receiver Noise Figure (dB) | Thermal Noise power spectrum density (dBm/Hz) | Noise Power (dBm) | Required SNR/CNR | Ambient IoT on-object antenna penalty | Budget-Alt1/ Budget-Alt2 | CW cancellation (dB) | Remaining CW interference (dB) | Receiver sensitivity loss(dB) | Receiver Sensitivity (dBm) | System margins | Shadow fading margin (dB) | polarization mismatching loss (dB) | BS selection/macro-diversity gain (dB) | Other gains (dB) (if any please specify) | MPL/distance | MPL (dB) | Distance (m) | （5）Other | Other notes | MPL (dB) |  |  | Distance (m) |  |  | Reference of required SNR/CNR
No. | [0] | [0A] | [0A1] | [0B] | [0C] | [0D] | [1] | [1D] | [1E] | [1E1] | [1E2] | [1E3] | [1E4] | [1E5] | [1F] | [1G] | [1H] | [1J] | [1K] | [1N] | [1M] | [2] | [2A] | [2B] | [2C] | [2X] | [2D] | [2E] | [2F] | [2G] | [2H] | [2J] | [2K] | [2K1] | [2K2] | [2L] | [3] | [3A] | [3B] | [3C] | [3D] | [4] | [4A] | [4B] | [5] | [5A] | [1] | [1D] | [1E] | [1E1] | [1E2] | [1E3] | [1E4] | [1E5] | [1F] | [1G] | [1H] | [1J] | [1K] | [1N] | [1M] | [2] | [2A] | [2B] | [2C] | [2X] | [2D] | [2E] | [2F] | [2G] | [2H] | [2J] | [2K] | [2K1] | [2K2] | [2L] | [3] | [3A] | [3B] | [3C] | [3D] | [4] | [4A] | [4B] | [5] | [5A] | R2D [4A] | D2R [4A] |  | R2D [4B] | D2R [4B] |  | [6A] | [6B]
Apple-20b-10%-5Kbps-OOK, InF-DH-NLOS, TDL-A, D1T1-A1, 1-1, woSFO |  | D1T1-A1 | 1-1 | Device 1 | 900 | InF-DH NLOS |  | - | 33 | - | - | - | - | - | 180000 | 6 | - | - | - | 3 | 36 |  | - | - | 0 | - | - | - | - | - | 0.9 | Budget-Alt1 | - | - | - | -36 |  | 4 | 3 | 0 | 0 |  | 64.1 | 27.11 |  |  |  | 1 | -44.8592 | 33 | 6 | 36.616 | 66.9592 | -38.8592 | 15000 | 0 | 6 | 0.9 | 0 | - | -45.7592 |  | 2 | 60000 | 6 | 3 | 5 | -174 | -121.2185 | 4.5 | - | Budget-Alt2 | - | - | 0 | -116.7185 |  | 4 | 3 | 0 | 0 |  | 66.9592 | 36.616 |  |  | 64.1 | 66.9592 | 64.1 | 27.11 | 36.616 | 27.11 | - | Apple-case1: Device1-TDL-A-20b-10%-5kbps-woSFO-D1T1
Apple-20b-10%-5Kbps-OOK, InF-DH-NLOS, TDL-A, D1T1-A1, 1-2, woSFO |  | D1T1-A1 | 1-2 | Device 1 | 900 | InF-DH NLOS |  | - | 33 | - | - | - | - | - | 180000 | 6 | - | - | - | 3 | 36 |  | - | - | 0 | - | - | - | - | - | 0.9 | Budget-Alt1 | - | - | - | -36 |  | 4 | 3 | 0 | 0 |  | 64.1 | 27.11 |  |  |  | 1 | -49.8592 | 23 | 6 | 21.6451 | 61.9592 | -43.8592 | 15000 | 0 | 6 | 0.9 | 0 | - | -50.7592 |  | 2 | 60000 | 6 | 3 | 5 | -174 | -121.22 | 4.5 | - | Budget-Alt2 | - | - | 0 | -116.7185 |  | 4 | 3 | 0 | 0 |  | 61.9592 | 21.6451 |  |  | 64.1 | 61.9592 | 61.9592 | 27.11 | 21.6451 | 21.6451 | - | Apple-case1: Device1-TDL-A-20b-10%-5kbps-woSFO-D1T1
Apple-20b-10%-5Kbps-OOK, InF-DH-NLOS, TDL-A, D1T1-A2, 1-1, woSFO |  | D1T1-A2 | 1-1 | Device 1 | 900 | InF-DH NLOS |  | - | 33 | - | - | - | - | - | 180000 | 6 | - | - | - | 3 | 36 |  | - | - | 0 | - | - | - | - | - | 0.9 | Budget-Alt1 | - | - | - | -36 |  | 4 | 3 | 0 | 0 |  | 64.1 | 27.11 |  |  |  | 1 | -37.6693 | 33 | 6 | 17.1935 | 59.7693 | -31.6693 | 15000 | 0 | 6 | 0.9 | 0 | - | -38.5693 |  | 2 | 60000 | 6 | 3 | 5 | -174 | -121.22 | 4.5 | - | Budget-Alt2 | 140 | -107 | 14.3799 | -102.3386 |  | 4 | 3 | 0 | 0 |  | 59.7693 | 17.1935 |  |  | 64.1 | 59.7693 | 59.7693 | 27.11 | 17.1935 | 17.1935 | - | Apple-case1: Device1-TDL-A-20b-10%-5kbps-woSFO-D1T1
Apple-20b-10%-5Kbps-OOK, InF-DH-NLOS, TDL-A, D1T1-A2, 1-2, woSFO |  | D1T1-A2 | 1-2 | Device 1 | 900 | InF-DH NLOS |  | - | 33 | - | - | - | - | - | 180000 | 6 | - | - | - | 3 | 36 |  | - | - | 0 | - | - | - | - | - | 0.9 | Budget-Alt1 | - | - | - | -36 |  | 4 | 3 | 0 | 0 |  | 64.1 | 27.11 |  |  |  | 1 | -47.0528 | 23 | 6 | 16.1144 | 59.1528 | -41.0528 | 15000 | 0 | 6 | 0.9 | 0 | - | -47.9528 |  | 2 | 60000 | 6 | 3 | 5 | -174 | -121.22 | 4.5 | - | Budget-Alt2 | 140 | -117 | 5.6128 | -111.1057 |  | 4 | 3 | 0 | 0 |  | 59.1528 | 16.1144 |  |  | 64.1 | 59.1528 | 59.1528 | 27.11 | 16.1144 | 16.1144 | - | Apple-case1: Device1-TDL-A-20b-10%-5kbps-woSFO-D1T1
Apple-96b-10%-55Kbps-OOK, InF-DH-NLOS, TDL-A, D1T1-A1, 1-1, woSFO |  | D1T1-A1 | 1-1 | Device 1 | 900 | InF-DH NLOS |  | - | 33 | - | - | - | - | - | 180000 | 6 | - | - | - | 3 | 36 |  | - | - | 0 | - | - | - | - | - | 0.9 | Budget-Alt1 | - | - | - | -36 |  | 4 | 3 | 0 | 0 |  | 64.1 | 27.11 |  |  |  | 1 | -42.1092 | 33 | 6 | 27.4221 | 64.2092 | -36.1092 | 180000 | 0 | 6 | 0.9 | 0 | - | -43.0092 |  | 2 | 720000 | 6 | 3 | 5 | -174 | -121.22 | 10 | - | Budget-Alt2 | - | - | 0 | -111.2185 |  | 4 | 3 | 0 | 0 |  | 64.2092 | 27.4221 |  |  | 64.1 | 64.2092 | 64.1 | 27.11 | 27.4221 | 27.11 | - | Apple-case9: Device1-TDL-A-96b-10%-55kbps-woSFO-D1T1
Apple-96b-10%-55Kbps-OOK, InF-DH-NLOS, TDL-A, D1T1-A1, 1-2, woSFO |  | D1T1-A1 | 1-2 | Device 1 | 900 | InF-DH NLOS |  | - | 33 | - | - | - | - | - | 180000 | 6 | - | - | - | 3 | 36 |  | - | - | 0 | - | - | - | - | - | 0.9 | Budget-Alt1 | - | - | - | -36 |  | 4 | 3 | 0 | 0 |  | 64.1 | 27.11 |  |  |  | 1 | -47.1092 | 23 | 6 | 16.2102 | 59.2092 | -41.1092 | 180000 | 0 | 6 | 0.9 | 0 | - | -48.0092 |  | 2 | 720000 | 6 | 3 | 5 | -174 | -121.22 | 10 | - | Budget-Alt2 | - | - | 0 | -111.2185 |  | 4 | 3 | 0 | 0 |  | 59.2092 | 16.2102 |  |  | 64.1 | 59.2092 | 59.2092 | 27.11 | 16.2102 | 16.2102 | - | Apple-case9: Device1-TDL-A-96b-10%-55kbps-woSFO-D1T1
Apple-96b-10%-55Kbps-OOK, InF-DH-NLOS, TDL-A, D1T1-A2, 1-1, woSFO |  | D1T1-A2 | 1-1 | Device 1 | 900 | InF-DH NLOS |  | - | 33 | - | - | - | - | - | 180000 | 6 | - | - | - | 3 | 36 |  | - | - | 0 | - | - | - | - | - | 0.9 | Budget-Alt1 | - | - | - | -36 |  | 4 | 3 | 0 | 0 |  | 64.1 | 27.11 |  |  |  | 1 | -34.9193 | 33 | 6 | 12.8763 | 57.0193 | -28.9193 | 180000 | 0 | 6 | 0.9 | 0 | - | -35.8193 |  | 2 | 720000 | 6 | 3 | 5 | -174 | -121.22 | 10 | - | Budget-Alt2 | 140 | -107 | 14.3799 | -96.8386 |  | 4 | 3 | 0 | 0 |  | 57.0193 | 12.8763 |  |  | 64.1 | 57.0193 | 57.0193 | 27.11 | 12.8763 | 12.8763 | - | Apple-case9: Device1-TDL-A-96b-10%-55kbps-woSFO-D1T1
Apple-96b-10%-55Kbps-OOK, InF-DH-NLOS, TDL-A, D1T1-A2, 1-2, woSFO |  | D1T1-A2 | 1-2 | Device 1 | 900 | InF-DH NLOS |  | - | 33 | - | - | - | - | - | 180000 | 6 | - | - | - | 3 | 36 |  | - | - | 0 | - | - | - | - | - | 0.9 | Budget-Alt1 | - | - | - | -36 |  | 4 | 3 | 0 | 0 |  | 64.1 | 27.11 |  |  |  | 1 | -44.3028 | 23 | 6 | 12.0682 | 56.4028 | -38.3028 | 180000 | 0 | 6 | 0.9 | 0 | - | -45.2028 |  | 2 | 720000 | 6 | 3 | 5 | -174 | -121.22 | 10 | - | Budget-Alt2 | 140 | -117 | 5.6128 | -105.6057 |  | 4 | 3 | 0 | 0 |  | 56.4028 | 12.0682 |  |  | 64.1 | 56.4028 | 56.4028 | 27.11 | 12.0682 | 12.0682 | - | Apple-case9: Device1-TDL-A-96b-10%-55kbps-woSFO-D1T1
Apple-20b-1%-5Kbps-OOK, InF-DH-NLOS, TDL-A, D1T1-A1, 1-1, woSFO |  | D1T1-A1 | 1-1 | Device 1 | 900 | InF-DH NLOS |  | - | 33 | - | - | - | - | - | 180000 | 6 | - | - | - | 3 | 36 |  | - | - | 0 | - | - | - | - | - | 0.9 | Budget-Alt1 | - | - | - | -36 |  | 4 | 3 | 0 | 0 |  | 64.1 | 27.11 |  |  |  | 1 | -40.6092 | 33 | 6 | 23.4211 | 62.7092 | -34.6092 | 15000 | 0 | 6 | 0.9 | 0 | - | -41.5092 |  | 2 | 60000 | 6 | 3 | 5 | -174 | -121.22 | 13 | - | Budget-Alt2 | - | - | 0 | -108.2185 |  | 4 | 3 | 0 | 0 |  | 62.7092 | 23.4211 |  |  | 64.1 | 62.7092 | 62.7092 | 27.11 | 23.4211 | 23.4211 | - | Apple-case5: Device1-TDL-A-20b-1%-5kbps-woSFO-D1T1
Apple-20b-1%-5Kbps-OOK, InF-DH-NLOS, TDL-A, D1T1-A1, 1-2, woSFO |  | D1T1-A1 | 1-2 | Device 1 | 900 | InF-DH NLOS |  | - | 33 | - | - | - | - | - | 180000 | 6 | - | - | - | 3 | 36 |  | - | - | 0 | - | - | - | - | - | 0.9 | Budget-Alt1 | - | - | - | -36 |  | 4 | 3 | 0 | 0 |  | 64.1 | 27.11 |  |  |  | 1 | -45.6092 | 23 | 6 | 13.8451 | 57.7092 | -39.6092 | 15000 | 0 | 6 | 0.9 | 0 | - | -46.5092 |  | 2 | 60000 | 6 | 3 | 5 | -174 | -121.22 | 13 | - | Budget-Alt2 | - | - | 0 | -108.2185 |  | 4 | 3 | 0 | 0 |  | 57.7092 | 13.8451 |  |  | 64.1 | 57.7092 | 57.7092 | 27.11 | 13.8451 | 13.8451 | - | Apple-case5: Device1-TDL-A-20b-1%-5kbps-woSFO-D1T1
Apple-20b-1%-5Kbps-OOK, InF-DH-NLOS, TDL-A, D1T1-A2, 1-1, woSFO |  | D1T1-A2 | 1-1 | Device 1 | 900 | InF-DH NLOS |  | - | 33 | - | - | - | - | - | 180000 | 6 | - | - | - | 3 | 36 |  | - | - | 0 | - | - | - | - | - | 0.9 | Budget-Alt1 | - | - | - | -36 |  | 4 | 3 | 0 | 0 |  | 64.1 | 27.11 |  |  |  | 1 | -33.4193 | 33 | 6 | 10.9976 | 55.5193 | -27.4193 | 15000 | 0 | 6 | 0.9 | 0 | - | -34.3193 |  | 2 | 60000 | 6 | 3 | 5 | -174 | -121.22 | 13 | - | Budget-Alt2 | 140 | -107 | 14.3799 | -93.8386 |  | 4 | 3 | 0 | 0 |  | 55.5193 | 10.9976 |  |  | 64.1 | 55.5193 | 55.5193 | 27.11 | 10.9976 | 10.9976 | - | Apple-case5: Device1-TDL-A-20b-1%-5kbps-woSFO-D1T1
Apple-20b-1%-5Kbps-OOK, InF-DH-NLOS, TDL-A, D1T1-A2, 1-2, woSFO |  | D1T1-A2 | 1-2 | Device 1 | 900 | InF-DH NLOS |  | - | 33 | - | - | - | - | - | 180000 | 6 | - | - | - | 3 | 36 |  | - | - | 0 | - | - | - | - | - | 0.9 | Budget-Alt1 | - | - | - | -36 |  | 4 | 3 | 0 | 0 |  | 64.1 | 27.11 |  |  |  | 1 | -42.8028 | 23 | 6 | 10.3074 | 54.9028 | -36.8028 | 15000 | 0 | 6 | 0.9 | 0 | - | -43.7028 |  | 2 | 60000 | 6 | 3 | 5 | -174 | -121.22 | 13 | - | Budget-Alt2 | 140 | -117 | 5.6128 | -102.6057 |  | 4 | 3 | 0 | 0 |  | 54.9028 | 10.3074 |  |  | 64.1 | 54.9028 | 54.9028 | 27.11 | 10.3074 | 10.3074 | - | Apple-case5: Device1-TDL-A-20b-1%-5kbps-woSFO-D1T1
Apple-96b-1%-55Kbps-OOK, InF-DH-NLOS, TDL-A, D1T1-A1, 1-1, woSFO |  | D1T1-A1 | 1-1 | Device 1 | 900 | InF-DH NLOS |  | - | 33 | - | - | - | - | - | 180000 | 6 | - | - | - | 3 | 36 |  | - | - | 0 | - | - | - | - | - | 0.9 | Budget-Alt1 | - | - | - | -36 |  | 4 | 3 | 0 | 0 |  | 64.1 | 27.11 |  |  |  | 1 | -37.6092 | 33 | 6 | 17.0852 | 59.7092 | -31.6092 | 180000 | 0 | 6 | 0.9 | 0 | - | -38.5092 |  | 2 | 720000 | 6 | 3 | 5 | -174 | -121.22 | 19 | - | Budget-Alt2 | - | - | 0 | -102.2185 |  | 4 | 3 | 0 | 0 |  | 59.7092 | 17.0852 |  |  | 64.1 | 59.7092 | 59.7092 | 27.11 | 17.0852 | 17.0852 | - | Apple-case13: Device1-TDL-A-96b-1%-55kbps-woSFO-D1T1
Apple-96b-1%-55Kbps-OOK, InF-DH-NLOS, TDL-A, D1T1-A1, 1-2, woSFO |  | D1T1-A1 | 1-2 | Device 1 | 900 | InF-DH NLOS |  | - | 33 | - | - | - | - | - | 180000 | 6 | - | - | - | 3 | 36 |  | - | - | 0 | - | - | - | - | - | 0.9 | Budget-Alt1 | - | - | - | -36 |  | 4 | 3 | 0 | 0 |  | 64.1 | 27.11 |  |  |  | 1 | -42.6092 | 23 | 6 | 10.0997 | 54.7092 | -36.6092 | 180000 | 0 | 6 | 0.9 | 0 | - | -43.5092 |  | 2 | 720000 | 6 | 3 | 5 | -174 | -121.22 | 19 | - | Budget-Alt2 | - | - | 0 | -102.2185 |  | 4 | 3 | 0 | 0 |  | 54.7092 | 10.0997 |  |  | 64.1 | 54.7092 | 54.7092 | 27.11 | 10.0997 | 10.0997 | - | Apple-case13: Device1-TDL-A-96b-1%-55kbps-woSFO-D1T1
Apple-96b-1%-55Kbps-OOK, InF-DH-NLOS, TDL-A, D1T1-A2, 1-1, woSFO |  | D1T1-A2 | 1-1 | Device 1 | 900 | InF-DH NLOS |  | - | 33 | - | - | - | - | - | 180000 | 6 | - | - | - | 3 | 36 |  | - | - | 0 | - | - | - | - | - | 0.9 | Budget-Alt1 | - | - | - | -36 |  | 4 | 3 | 0 | 0 |  | 64.1 | 27.11 |  |  |  | 1 | -30.4193 | 33 | 6 | 8.0226 | 52.5193 | -24.4193 | 180000 | 0 | 6 | 0.9 | 0 | - | -31.3193 |  | 2 | 720000 | 6 | 3 | 5 | -174 | -121.22 | 19 | - | Budget-Alt2 | 140 | -107 | 14.3799 | -87.8386 |  | 4 | 3 | 0 | 0 |  | 52.5193 | 8.0226 |  |  | 64.1 | 52.5193 | 52.5193 | 27.11 | 8.0226 | 8.0226 | - | Apple-case13: Device1-TDL-A-96b-1%-55kbps-woSFO-D1T1
Apple-96b-1%-55Kbps-OOK, InF-DH-NLOS, TDL-A, D1T1-A2, 1-2, woSFO |  | D1T1-A2 | 1-2 | Device 1 | 900 | InF-DH NLOS |  | - | 33 | - | - | - | - | - | 180000 | 6 | - | - | - | 3 | 36 |  | - | - | 0 | - | - | - | - | - | 0.9 | Budget-Alt1 | - | - | - | -36 |  | 4 | 3 | 0 | 0 |  | 64.1 | 27.11 |  |  |  | 1 | -39.8028 | 23 | 6 | 7.5191 | 51.9028 | -33.8028 | 180000 | 0 | 6 | 0.9 | 0 | - | -40.7028 |  | 2 | 720000 | 6 | 3 | 5 | -174 | -121.22 | 19 | - | Budget-Alt2 | 140 | -117 | 0.864 | -96.6057 |  | 4 | 3 | 0 | 0 |  | 51.9028 | 7.5191 |  |  | 64.1 | 51.9028 | 51.9028 | 27.11 | 7.5191 | 7.5191 | - | Apple-case13: Device1-TDL-A-96b-1%-55kbps-woSFO-D1T1

## D2T2-dev1
| Common | [5 empty] | R2D | [39 empty] | D2R | [39 empty] | additional information
Items | System configuration | Scenarios | CW case | Device 1/2a/2b | Center frequency (MHz) | Topology/Pathloss model | Transmitter | Number of Tx antenna elements / TxRU/ Tx chains modelled in LLS | Total Tx Power (dBm) | CW Tx power (dBm) | CW Tx antenna gain (dBi) | CW2D distance (m) | CW2D pathloss (dB) | CW received power (dBm) | Transmission Bandwidth used for the evaluated channel (Hz) | Tx antenna gain (dBi) | Ambient IoT backscatter loss (dB) due to Modulation factor | Ambient IoT on-object antenna penalty | Ambient IoT backscatter amplifier gain (dB) | Cable, connector, combiner, body losses, etc. (dB) | EIRP (dBm) | Receiver | Number of receive antenna elements / TxRU / chains modelled in LLS | Bandwidth used for the evaluated channel (Hz) | Receiver antenna gain (dBi) | Cable, connector, combiner, body losses, etc. (dB) | Receiver Noise Figure (dB) | Thermal Noise power spectrum density (dBm/Hz) | Noise Power (dBm) | Required SNR/CNR | Ambient IoT on-object antenna penalty | Budget-Alt1/ Budget-Alt2 | CW cancellation (dB) | Remaining CW interference (dB) | Receiver sensitivity loss(dB) | Receiver Sensitivity (dBm) | System margins | Shadow fading margin (dB) | polarization mismatching loss (dB) | BS selection/macro-diversity gain (dB) | Other gains (dB) (if any please specify) | MPL/distance | MPL (dB) | Distance (m) | （5）Other | Other notes | Transmitter | Number of Tx antenna elements / TxRU/ Tx chains modelled in LLS | Total Tx Power (dBm) | CW Tx power (dBm) | CW Tx antenna gain (dBi) | CW2D distance (m) | CW2D pathloss (dB) | CW received power (dBm) | Transmission Bandwidth used for the evaluated channel (Hz) | Tx antenna gain (dBi) | Ambient IoT backscatter loss (dB) due to Modulation factor | Ambient IoT on-object antenna penalty | Ambient IoT backscatter amplifier gain (dB) | Cable, connector, combiner, body losses, etc. (dB) | EIRP (dBm) | Receiver | Number of receive antenna elements / TxRU / chains modelled in LLS | Bandwidth used for the evaluated channel (Hz) | Receiver antenna gain (dBi) | Cable, connector, combiner, body losses, etc. (dB) | Receiver Noise Figure (dB) | Thermal Noise power spectrum density (dBm/Hz) | Noise Power (dBm) | Required SNR/CNR | Ambient IoT on-object antenna penalty | Budget-Alt1/ Budget-Alt2 | CW cancellation (dB) | Remaining CW interference (dB) | Receiver sensitivity loss(dB) | Receiver Sensitivity (dBm) | System margins | Shadow fading margin (dB) | polarization mismatching loss (dB) | BS selection/macro-diversity gain (dB) | Other gains (dB) (if any please specify) | MPL/distance | MPL (dB) | Distance (m) | （5）Other | Other notes | MPL (dB) |  |  | Distance (m) |  |  | Reference of required SNR/CNR
No. | [0] | [0A] | [0A1] | [0B] | [0C] | [0D] | [1] | [1D] | [1E] | [1E1] | [1E2] | [1E3] | [1E4] | [1E5] | [1F] | [1G] | [1H] | [1J] | [1K] | [1N] | [1M] | [2] | [2A] | [2B] | [2C] | [2X] | [2D] | [2E] | [2F] | [2G] | [2H] | [2J] | [2K] | [2K1] | [2K2] | [2L] | [3] | [3A] | [3B] | [3C] | [3D] | [4] | [4A] | [4B] | [5] | [5A] | [1] | [1D] | [1E] | [1E1] | [1E2] | [1E3] | [1E4] | [1E5] | [1F] | [1G] | [1H] | [1J] | [1K] | [1N] | [1M] | [2] | [2A] | [2B] | [2C] | [2X] | [2D] | [2E] | [2F] | [2G] | [2H] | [2J] | [2K] | [2K1] | [2K2] | [2L] | [3] | [3A] | [3B] | [3C] | [3D] | [4] | [4A] | [4B] | [5] | [5A] | R2D [4A] | D2R [4A] |  | R2D | D2R [4B] |  | [6A] | [6B]
Apple-20b-10%-5Kbps-OOK, InF-DL-NLOS, TDL-A, D2T2-A1, 2-2, woSFO |  | D2T2-A1 | 2-2 | Device 1 | 900 | InF-DL NLOS |  | - | 23 | - | - | - | - | - | 180000 | 0 | - | - | - | 1 | 22 |  | - | - | 0 | - | - | - | - | - | 0.9 | Budget-Alt1 | - | - | - | -36 |  | 7.2 | 3 | 0 | 0 |  | 46.9 | 6.58 |  |  |  | 1 | -45.8592 | 23 | 0 | 8.4422 | 50.7592 | -39.8592 | 15000 | 0 | 6 | 0.9 | 0 | - | -46.7592 |  | 1 | 60000 | 0 | 1 | 7 | -174 | -119.2185 | 10.5 | - | Budget-Alt2 | - | - | 0 | -108.7185 |  | 7.2 | 3 | 0 | 0 |  | 50.7592 | 8.4422 |  |  | 46.9 | 50.7592 | 46.9 | 6.58 | 8.4422 | 6.58 | - | Apple-case17: Device1-TDL-A-20b-10%-5kbps-woSFO-D2T2
Apple-20b-10%-5Kbps-OOK, InF-DL-NLOS, TDL-A, D2T2-A2, 2-2, woSFO |  | D2T2-A2 | 2-2 | Device 1 | 900 | InF-DL NLOS |  | - | 23 | - | - | - | - | - | 180000 | 0 | - | - | - | 1 | 22 |  | - | - | 0 | - | - | - | - | - | 0.9 | Budget-Alt1 | - | - | - | -36 |  | 7.2 | 3 | 0 | 0 |  | 46.9 | 6.58 |  |  |  | 1 | -44.2988 | 23 | 0 | 5.6584 | 49.1988 | -38.2988 | 15000 | 0 | 6 | 0.9 | 0 | - | -45.1988 |  | 1 | 60000 | 0 | 1 | 7 | -174 | -119.2185 | 10.5 | - | Budget-Alt2 | 140 | -119 | 3.1209 | -105.5976 |  | 7.2 | 3 | 0 | 0 |  | 49.1988 | 5.6584 |  |  | 46.9 | 49.1988 | 46.9 | 6.58 | 5.6584 | 5.6584 | - | Apple-case17: Device1-TDL-A-20b-10%-5kbps-woSFO-D2T2
Apple-20b-10%-5Kbps-OOK, InH-O-LOS, TDL-D, D2T2-A1, 2-2, woSFO |  | D2T2-A1 | 2-2 | Device 1 | 900 | InH-Office LOS |  | - | 23 | - | - | - | - | - | 180000 | 0 | - | - | - | 1 | 22 |  | - | - | 0 | - | - | - | - | - | 0.9 | Budget-Alt1 | - | - | - | -36 |  | 3 | 3 | 0 | 0 |  | 51.1 | 13.61 |  |  |  | 1 | -47.8592 | 23 | 0 | 29.683 | 56.9592 | -41.8592 | 15000 | 0 | 6 | 0.9 | 0 | - | -48.7592 |  | 1 | 60000 | 0 | 1 | 7 | -174 | -119.2185 | 6.5 | - | Budget-Alt2 | - | - | 0 | -112.7185 |  | 3 | 3 | 0 | 0 |  | 56.9592 | 29.683 |  |  | 51.1 | 56.9592 | 51.1 | 13.61 | 29.683 | 13.61 | - | Apple-case18: Device1-TDL-D-20b-10%-5kbps-woSFO-D2T2
Apple-20b-10%-5Kbps-OOK, InH-O-LOS, TDL-D, D2T2-A2, 2-2, woSFO |  | D2T2-A2 | 2-2 | Device 1 | 900 | InH-Office LOS |  | - | 23 | - | - | - | - | - | 180000 | 0 | - | - | - | 1 | 22 |  | - | - | 0 | - | - | - | - | - | 0.9 | Budget-Alt1 | - | - | - | -36 |  | 3 | 3 | 0 | 0 |  | 51.1 | 13.61 |  |  |  | 1 | -46.2988 | 23 | 0 | 24.1162 | 55.3988 | -40.2988 | 15000 | 0 | 6 | 0.9 | 0 | - | -47.1988 |  | 1 | 60000 | 0 | 1 | 7 | -174 | -119.2185 | 6.5 | - | Budget-Alt2 | 140 | -119 | 3.1209 | -109.5976 |  | 3 | 3 | 0 | 0 |  | 55.3988 | 24.1162 |  |  | 51.1 | 55.3988 | 51.1 | 13.61 | 24.1162 | 13.61 | - | Apple-case18: Device1-TDL-D-20b-10%-5kbps-woSFO-D2T2
Apple-96b-10%-55Kbps-OOK, InF-DL-NLOS, TDL-A, D2T2-A1, 2-2, woSFO |  | D2T2-A1 | 2-2 | Device 1 | 900 | InF-DL NLOS |  | - | 23 | - | - | - | - | - | 180000 | 0 | - | - | - | 1 | 22 |  | - | - | 0 | - | - | - | - | - | 0.9 | Budget-Alt1 | - | - | - | -36 |  | 7.2 | 3 | 0 | 0 |  | 46.9 | 6.58 |  |  |  | 1 | -44.6092 | 23 | 0 | 7.7882 | 49.5092 | -38.6092 | 180000 | 0 | 6 | 0.9 | 0 | - | -45.5092 |  | 1 | 720000 | 0 | 1 | 7 | -174 | -119.2185 | 13 | - | Budget-Alt2 | - | - | 0 | -106.2185 |  | 7.2 | 3 | 0 | 0 |  | 49.5092 | 7.7882 |  |  | 46.9 | 49.5092 | 46.9 | 6.58 | 7.7882 | 6.58 | - | Apple-case25: Device1-TDL-A-96b-10%-55kbps-woSFO-D2T2
Apple-96b-10%-55Kbps-OOK, InF-DL-NLOS, TDL-A, D2T2-A2, 2-2, woSFO |  | D2T2-A2 | 2-2 | Device 1 | 900 | InF-DL NLOS |  | - | 23 | - | - | - | - | - | 180000 | 0 | - | - | - | 1 | 22 |  | - | - | 0 | - | - | - | - | - | 0.9 | Budget-Alt1 | - | - | - | -36 |  | 7.2 | 3 | 0 | 0 |  | 46.9 | 6.58 |  |  |  | 1 | -43.0488 | 23 | 0 | 4.9615 | 47.9488 | -37.0488 | 180000 | 0 | 6 | 0.9 | 0 | - | -43.9488 |  | 1 | 720000 | 0 | 1 | 7 | -174 | -119.2185 | 13 | - | Budget-Alt2 | 140 | -119 | 3.1209 | -103.0976 |  | 7.2 | 3 | 0 | 0 |  | 47.9488 | 4.9615 |  |  | 46.9 | 47.9488 | 46.9 | 6.58 | 4.9615 | 4.9615 | - | Apple-case25: Device1-TDL-A-96b-10%-55kbps-woSFO-D2T2
Apple-96b-10%-55Kbps-OOK, InH-O-LOS, TDL-D, D2T2-A1, 2-2, woSFO |  | D2T2-A1 | 2-2 | Device 1 | 900 | InH-Office LOS |  | - | 23 | - | - | - | - | - | 180000 | 0 | - | - | - | 1 | 22 |  | - | - | 0 | - | - | - | - | - | 0.9 | Budget-Alt1 | - | - | - | -36 |  | 3 | 3 | 0 | 0 |  | 51.1 | 13.61 |  |  |  | 1 | -46.8592 | 23 | 0 | 25.9839 | 55.9592 | -40.8592 | 180000 | 0 | 6 | 0.9 | 0 | - | -47.7592 |  | 1 | 720000 | 0 | 1 | 7 | -174 | -119.2185 | 8.5 | - | Budget-Alt2 | - | - | 0 | -110.7185 |  | 3 | 3 | 0 | 0 |  | 55.9592 | 25.9839 |  |  | 51.1 | 55.9592 | 51.1 | 13.61 | 25.9839 | 13.61 | - | Apple-case26: Device1-TDL-D-96b-10%-55kbps-woSFO-D2T2
Apple-96b-10%-55Kbps-OOK, InH-O-LOS, TDL-D, D2T2-A2, 2-2, woSFO |  | D2T2-A2 | 2-2 | Device 1 | 900 | InH-Office LOS |  | - | 23 | - | - | - | - | - | 180000 | 0 | - | - | - | 1 | 22 |  | - | - | 0 | - | - | - | - | - | 0.9 | Budget-Alt1 | - | - | - | -36 |  | 3 | 3 | 0 | 0 |  | 51.1 | 13.61 |  |  |  | 1 | -45.2988 | 23 | 0 | 21.1108 | 54.3988 | -39.2988 | 180000 | 0 | 6 | 0.9 | 0 | - | -46.1988 |  | 1 | 720000 | 0 | 1 | 7 | -174 | -119.2185 | 8.5 | - | Budget-Alt2 | 140 | -119 | 3.1209 | -107.5976 |  | 3 | 3 | 0 | 0 |  | 54.3988 | 21.1108 |  |  | 51.1 | 54.3988 | 51.1 | 13.61 | 21.1108 | 13.61 | - | Apple-case26: Device1-TDL-D-96b-10%-55kbps-woSFO-D2T2
Apple-20b-1%-5Kbps-OOK, InF-DL-NLOS, TDL-A, D2T2-A1, 2-2, woSFO |  | D2T2-A1 | 2-2 | Device 1 | 900 | InF-DL NLOS |  | - | 23 | - | - | - | - | - | 180000 | 0 | - | - | - | 1 | 22 |  | - | - | 0 | - | - | - | - | - | 0.9 | Budget-Alt1 | - | - | - | -36 |  | 7.2 | 3 | 0 | 0 |  | 46.9 | 6.58 |  |  |  | 1 | -41.6092 | 23 | 0 | 6.4181 | 46.5092 | -35.6092 | 15000 | 0 | 6 | 0.9 | 0 | - | -42.5092 |  | 1 | 60000 | 0 | 1 | 7 | -174 | -119.2185 | 19 | - | Budget-Alt2 | - | - | 0 | -100.2185 |  | 7.2 | 3 | 0 | 0 |  | 46.5092 | 6.4181 |  |  | 46.9 | 46.5092 | 46.5092 | 6.58 | 6.4181 | 6.4181 | - | Apple-case21: Device1-TDL-A-20b-1%-5kbps-woSFO-D2T2
Apple-20b-1%-5Kbps-OOK, InF-DL-NLOS, TDL-A, D2T2-A2, 2-2, woSFO |  | D2T2-A2 | 2-2 | Device 1 | 900 | InF-DL NLOS |  | - | 23 | - | - | - | - | - | 180000 | 0 | - | - | - | 1 | 22 |  | - | - | 0 | - | - | - | - | - | 0.9 | Budget-Alt1 | - | - | - | -36 |  | 7.2 | 3 | 0 | 0 |  | 46.9 | 6.58 |  |  |  | 1 | -40.0488 | 23 | 0 | 3.6193 | 44.9488 | -34.0488 | 15000 | 0 | 6 | 0.9 | 0 | - | -40.9488 |  | 1 | 60000 | 0 | 1 | 7 | -174 | -119.2185 | 19 | - | Budget-Alt2 | 140 | -119 | 3.1209 | -97.0976 |  | 7.2 | 3 | 0 | 0 |  | 44.9488 | 3.6193 |  |  | 46.9 | 44.9488 | 44.9488 | 6.58 | 3.6193 | 3.6193 | - | Apple-case21: Device1-TDL-A-20b-1%-5kbps-woSFO-D2T2
Apple-20b-1%-5Kbps-OOK, InH-O-LOS, TDL-D, D2T2-A1, 2-2, woSFO |  | D2T2-A1 | 2-2 | Device 1 | 900 | InH-Office LOS |  | - | 23 | - | - | - | - | - | 180000 | 0 | - | - | - | 1 | 22 |  | - | - | 0 | - | - | - | - | - | 0.9 | Budget-Alt1 | - | - | - | -36 |  | 3 | 3 | 0 | 0 |  | 51.1 | 13.61 |  |  |  | 1 | -45.6092 | 23 | 0 | 22.0014 | 54.7092 | -39.6092 | 15000 | 0 | 6 | 0.9 | 0 | - | -46.5092 |  | 1 | 60000 | 0 | 1 | 7 | -174 | -119.2185 | 11 | - | Budget-Alt2 | - | - | 0 | -108.2185 |  | 3 | 3 | 0 | 0 |  | 54.7092 | 22.0014 |  |  | 51.1 | 54.7092 | 51.1 | 13.61 | 22.0014 | 13.61 | - | Apple-case22: Device1-TDL-D-20b-1%-5kbps-woSFO-D2T2
Apple-20b-1%-5Kbps-OOK, InH-O-LOS, TDL-D, D2T2-A2, 2-2, woSFO |  | D2T2-A2 | 2-2 | Device 1 | 900 | InH-Office LOS |  | - | 23 | - | - | - | - | - | 180000 | 0 | - | - | - | 1 | 22 |  | - | - | 0 | - | - | - | - | - | 0.9 | Budget-Alt1 | - | - | - | -36 |  | 3 | 3 | 0 | 0 |  | 51.1 | 13.61 |  |  |  | 1 | -44.0488 | 23 | 0 | 17.8752 | 53.1488 | -38.0488 | 15000 | 0 | 6 | 0.9 | 0 | - | -44.9488 |  | 1 | 60000 | 0 | 1 | 7 | -174 | -119.2185 | 11 | - | Budget-Alt2 | 140 | -119 | 3.1209 | -105.0976 |  | 3 | 3 | 0 | 0 |  | 53.1488 | 17.8752 |  |  | 51.1 | 53.1488 | 51.1 | 13.61 | 17.8752 | 13.61 | - | Apple-case22: Device1-TDL-D-20b-1%-5kbps-woSFO-D2T2
Apple-96b-1%-55Kbps-OOK, InF-DL-NLOS, TDL-A, D2T2-A1, 2-2, woSFO |  | D2T2-A1 | 2-2 | Device 1 | 900 | InF-DL NLOS |  | - | 23 | - | - | - | - | - | 180000 | 0 | - | - | - | 1 | 22 |  | - | - | 0 | - | - | - | - | - | 0.9 | Budget-Alt1 | - | - | - | -36 |  | 7.2 | 3 | 0 | 0 |  | 46.9 | 6.58 |  |  |  | 1 | -39.8592 | 23 | 0 | 5.7331 | 44.7592 | -33.8592 | 180000 | 0 | 6 | 0.9 | 0 | - | -40.7592 |  | 1 | 720000 | 0 | 1 | 7 | -174 | -119.2185 | 22.5 | - | Budget-Alt2 | - | - | 0 | -96.7185 |  | 7.2 | 3 | 0 | 0 |  | 44.7592 | 5.7331 |  |  | 46.9 | 44.7592 | 44.7592 | 6.58 | 5.7331 | 5.7331 | - | Apple-case29: Device1-TDL-A-96b-1%-55kbps-woSFO-D2T2
Apple-96b-1%-55Kbps-OOK, InF-DL-NLOS, TDL-A, D2T2-A2, 2-2, woSFO |  | D2T2-A2 | 2-2 | Device 1 | 900 | InF-DL NLOS |  | - | 23 | - | - | - | - | - | 180000 | 0 | - | - | - | 1 | 22 |  | - | - | 0 | - | - | - | - | - | 0.9 | Budget-Alt1 | - | - | - | -36 |  | 7.2 | 3 | 0 | 0 |  | 46.9 | 6.58 |  |  |  | 1 | -38.2988 | 23 | 0 | 3.0111 | 43.1988 | -32.2988 | 180000 | 0 | 6 | 0.9 | 0 | - | -39.1988 |  | 1 | 720000 | 0 | 1 | 7 | -174 | -119.2185 | 22.5 | - | Budget-Alt2 | 140 | -119 | 3.1209 | -93.5976 |  | 7.2 | 3 | 0 | 0 |  | 43.1988 | 3.0111 |  |  | 46.9 | 43.1988 | 43.1988 | 6.58 | 3.0111 | 3.0111 | - | Apple-case29: Device1-TDL-A-96b-1%-55kbps-woSFO-D2T2
Apple-96b-1%-55Kbps-OOK, InH-O-LOS, TDL-D, D2T2-A1, 2-2, woSFO |  | D2T2-A1 | 2-2 | Device 1 | 900 | InH-Office LOS |  | - | 23 | - | - | - | - | - | 180000 | 0 | - | - | - | 1 | 22 |  | - | - | 0 | - | - | - | - | - | 0.9 | Budget-Alt1 | - | - | - | -36 |  | 3 | 3 | 0 | 0 |  | 51.1 | 13.61 |  |  |  | 1 | -44.8592 | 23 | 0 | 19.9112 | 53.9592 | -38.8592 | 180000 | 0 | 6 | 0.9 | 0 | - | -45.7592 |  | 1 | 720000 | 0 | 1 | 7 | -174 | -119.2185 | 12.5 | - | Budget-Alt2 | - | - | 0 | -106.7185 |  | 3 | 3 | 0 | 0 |  | 53.9592 | 19.9112 |  |  | 51.1 | 53.9592 | 51.1 | 13.61 | 19.9112 | 13.61 | - | Apple-case30: Device1-TDL-D-96b-1%-55kbps-woSFO-D2T2
Apple-96b-1%-55Kbps-OOK, InH-O-LOS, TDL-D, D2T2-A2, 2-2, woSFO |  | D2T2-A2 | 2-2 | Device 1 | 900 | InH-Office LOS |  | - | 23 | - | - | - | - | - | 180000 | 0 | - | - | - | 1 | 22 |  | - | - | 0 | - | - | - | - | - | 0.9 | Budget-Alt1 | - | - | - | -36 |  | 3 | 3 | 0 | 0 |  | 51.1 | 13.61 |  |  |  | 1 | -43.2988 | 23 | 0 | 16.177 | 52.3988 | -37.2988 | 180000 | 0 | 6 | 0.9 | 0 | - | -44.1988 |  | 1 | 720000 | 0 | 1 | 7 | -174 | -119.2185 | 12.5 | - | Budget-Alt2 | 140 | -119 | 3.1209 | -103.5976 |  | 3 | 3 | 0 | 0 |  | 52.3988 | 16.177 |  |  | 51.1 | 52.3988 | 51.1 | 13.61 | 16.177 | 13.61 | - | Apple-case30: Device1-TDL-D-96b-1%-55kbps-woSFO-D2T2

## D1T1-dev2a
| Common | [5 empty] | R2D | [39 empty] | D2R | [39 empty] | additional information
Items | System configuration | Scenarios | CW case | Device 1/2a/2b | Center frequency (MHz) | Topology/Pathloss model | Transmitter | Number of Tx antenna elements / TxRU/ Tx chains modelled in LLS | Total Tx Power (dBm) | CW Tx power (dBm) | CW Tx antenna gain (dBi) | CW2D distance (m) | CW2D pathloss (dB) | CW received power (dBm) | Transmission Bandwidth used for the evaluated channel (Hz) | Tx antenna gain (dBi) | Ambient IoT backscatter loss (dB) due to Modulation factor | Ambient IoT on-object antenna penalty | Ambient IoT backscatter amplifier gain (dB) | Cable, connector, combiner, body losses, etc. (dB) | EIRP (dBm) | Receiver | Number of receive antenna elements / TxRU / chains modelled in LLS | Bandwidth used for the evaluated channel (Hz) | Receiver antenna gain (dBi) | Cable, connector, combiner, body losses, etc. (dB) | Receiver Noise Figure (dB) | Thermal Noise power spectrum density (dBm/Hz) | Noise Power (dBm) | Required SNR/CNR | Ambient IoT on-object antenna penalty | Budget-Alt1/ Budget-Alt2 | CW cancellation (dB) | Remaining CW interference (dB) | Receiver sensitivity loss(dB) | Receiver Sensitivity (dBm) | System margins | Shadow fading margin (dB) | polarization mismatching loss (dB) | BS selection/macro-diversity gain (dB) | Other gains (dB) (if any please specify) | MPL/distance | MPL (dB) | Distance (m) | （5）Other | Other notes | Transmitter | Number of Tx antenna elements / TxRU/ Tx chains modelled in LLS | Total Tx Power (dBm) | CW Tx power (dBm) | CW Tx antenna gain (dBi) | CW2D distance (m) | CW2D pathloss (dB) | CW received power (dBm) | Transmission Bandwidth used for the evaluated channel (Hz) | Tx antenna gain (dBi) | Ambient IoT backscatter loss (dB) due to Modulation factor | Ambient IoT on-object antenna penalty | Ambient IoT backscatter amplifier gain (dB) | Cable, connector, combiner, body losses, etc. (dB) | EIRP (dBm) | Receiver | Number of receive antenna elements / TxRU / chains modelled in LLS | Bandwidth used for the evaluated channel (Hz) | Receiver antenna gain (dBi) | Cable, connector, combiner, body losses, etc. (dB) | Receiver Noise Figure (dB) | Thermal Noise power spectrum density (dBm/Hz) | Noise Power (dBm) | Required SNR/CNR | Ambient IoT on-object antenna penalty | Budget-Alt1/ Budget-Alt2 | CW cancellation (dB) | Remaining CW interference (dB) | Receiver sensitivity loss(dB) | Receiver Sensitivity (dBm) | System margins | Shadow fading margin (dB) | polarization mismatching loss (dB) | BS selection/macro-diversity gain (dB) | Other gains (dB) (if any please specify) | MPL/distance | MPL (dB) | Distance (m) | （5）Other | Other notes | MPL (dB) |  |  | Distance (m) |  |  | Reference of required SNR/CNR
No. | [0] | [0A] | [0A1] | [0B] | [0C] | [0D] | [1] | [1D] | [1E] | [1E1] | [1E2] | [1E3] | [1E4] | [1E5] | [1F] | [1G] | [1H] | [1J] | [1K] | [1N] | [1M] | [2] | [2A] | [2B] | [2C] | [2X] | [2D] | [2E] | [2F] | [2G] | [2H] | [2J] | [2K] | [2K1] | [2K2] | [2L] | [3] | [3A] | [3B] | [3C] | [3D] | [4] | [4A] | [4B] | [5] | [5A] | [1] | [1D] | [1E] | [1E1] | [1E2] | [1E3] | [1E4] | [1E5] | [1F] | [1G] | [1H] | [1J] | [1K] | [1N] | [1M] | [2] | [2A] | [2B] | [2C] | [2X] | [2D] | [2E] | [2F] | [2G] | [2H] | [2J] | [2K] | [2K1] | [2K2] | [2L] | [3] | [3A] | [3B] | [3C] | [3D] | [4] | [4A] | [4B] | [5] | [5A] | R2D [4A] | R2D [4A] |  | D2R [4B] | D2R [4B] |  | [6A] | [6B]
Apple-20b-10%-5Kbps-OOK, InF-DH-NLOS, TDL-A, D1T1-A1, 1-1, woSFO |  | D1T1-A1 | 1-1 | Device 2a | 900 | InF-DH NLOS |  | - | 33 | - | - | - | - | - | 180000 | 6 | - | - | - | 3 | 36 |  | - | - | 0 | - | - | - | - | - | 0.9 | Budget-Alt1 | - | - | - | -45 |  | 4 | 3 | 0 | 0 |  | 73.1 | 69.83 |  |  |  | 1 | -39.8592 | 33 | 6 | 61.9415 | 71.9592 | -43.8592 | 15000 | 0 | 6 | 0.9 | 0 | - | -40.7592 |  | 2 | 60000 | 6 | 3 | 5 | -174 | -121.2185 | 4.5 | - | Budget-Alt2 | - | - | 0 | -116.7185 |  | 4 | 3 | 0 | 0 |  | 71.9592 | 61.9415 |  |  | 73.1 | 71.9592 | 71.9592 | 69.83 | 61.9415 | 61.9415 | - | Apple-case3: Device2a-TDL-A-20b-10%-5kbps-woSFO-D1T1
Apple-20b-10%-5Kbps-OOK, InF-DH-NLOS, TDL-A, D1T1-A1, 1-2, woSFO |  | D1T1-A1 | 1-2 | Device 2a | 900 | InF-DH NLOS |  | - | 33 | - | - | - | - | - | 180000 | 6 | - | - | - | 3 | 36 |  | - | - | 0 | - | - | - | - | - | 0.9 | Budget-Alt1 | - | - | - | -45 |  | 4 | 3 | 0 | 0 |  | 73.1 | 69.83 |  |  |  | 1 | -44.8592 | 23 | 6 | 36.616 | 66.9592 | -48.8592 | 15000 | 0 | 6 | 0.9 | 0 | - | -45.7592 |  | 2 | 60000 | 6 | 3 | 5 | -174 | -121.2185 | 4.5 | - | Budget-Alt2 | - | - | 0 | -116.7185 |  | 4 | 3 | 0 | 0 |  | 66.9592 | 36.616 |  |  | 73.1 | 66.9592 | 66.9592 | 69.83 | 36.616 | 36.616 | - | Apple-case3: Device2a-TDL-A-20b-10%-5kbps-woSFO-D1T1
Apple-20b-10%-5Kbps-OOK, InF-DH-NLOS, TDL-A, D1T1-A2, 1-1, woSFO |  | D1T1-A1 | 1-1 | Device 2a | 900 | InF-DH NLOS |  | - | 33 | - | - | - | - | - | 180000 | 6 | - | - | - | 3 | 36 |  | - | - | 0 | - | - | - | - | - | 0.9 | Budget-Alt1 | - | - | - | -45 |  | 4 | 3 | 0 | 0 |  | 73.1 | 69.83 |  |  |  | 1 | -32.6693 | 33 | 6 | 9.0853 | 64.7693 | -36.6693 | 15000 | 0 | 6 | 0.9 | 0 | - | -33.5693 |  | 2 | 60000 | 6 | 3 | 5 | -174 | -121.2185 | 4.5 | - | Budget-Alt2 | 140 | -107 | 14.3799 | -102.3386 |  | 4 | 3 | 0 | 0 |  | 64.7693 | 29.0853 |  |  | 73.1 | 64.7693 | 64.7693 | 69.83 | 29.0853 | 29.0853 | - | Apple-case3: Device2a-TDL-A-20b-10%-5kbps-woSFO-D1T1
Apple-20b-10%-5Kbps-OOK, InF-DH-NLOS, TDL-A, D1T1-A2, 1-2, woSFO |  | D1T1-A2 | 1-2 | Device 2a | 900 | InF-DH NLOS |  | - | 33 | - | - | - | - | - | 180000 | 6 | - | - | - | 3 | 36 |  | - | - | 0 | - | - | - | - | - | 0.9 | Budget-Alt1 | - | - | - | -45 |  | 4 | 3 | 0 | 0 |  | 73.1 | 69.83 |  |  |  | 1 | -42.0528 | 23 | 6 | 27.26 | 64.1528 | -46.0528 | 15000 | 0 | 6 | 0.9 | 0 | - | -42.9528 |  | 2 | 60000 | 6 | 3 | 5 | -174 | -121.2185 | 4.5 | - | Budget-Alt2 | 140 | -117 | 5.6128 | -111.1057 |  | 4 | 3 | 0 | 0 |  | 64.1528 | 27.26 |  |  | 73.1 | 64.1528 | 64.1528 | 69.83 | 27.26 | 27.26 | - | Apple-case3: Device2a-TDL-A-20b-10%-5kbps-woSFO-D1T1
Apple-96b-10%-55Kbps-OOK, InF-DH-NLOS, TDL-A, D1T1-A1, 1-1, woSFO |  | D1T1-A1 | 1-1 | Device 2a | 900 | InF-DH NLOS |  | - | 33 | - | - | - | - | - | 180000 | 6 | - | - | - | 3 | 36 |  | - | - | 0 | - | - | - | - | - | 0.9 | Budget-Alt1 | - | - | - | -45 |  | 4 | 3 | 0 | 0 |  | 73.1 | 69.83 |  |  |  | 1 | -37.1092 | 33 | 6 | 46.3885 | 69.2092 | -41.1092 | 180000 | 0 | 6 | 0.9 | 0 | - | -38.0092 |  | 2 | 720000 | 6 | 3 | 5 | -174 | -110.4267 | 10 | - | Budget-Alt2 | - | - | 0 | -111.2185 |  | 4 | 3 | 0 | 0 |  | 69.2092 | 46.3885 |  |  | 73.1 | 69.2092 | 69.2092 | 69.83 | 46.3885 | 46.3885 | - | Apple-case11: Device2a-TDL-A-96b-10%-55kbps-woSFO-D1T1
Apple-96b-10%-55Kbps-OOK, InF-DH-NLOS, TDL-A, D1T1-A1, 1-2, woSFO |  | D1T1-A1 | 1-2 | Device 2a | 900 | InF-DH NLOS |  | - | 33 | - | - | - | - | - | 180000 | 6 | - | - | - | 3 | 36 |  | - | - | 0 | - | - | - | - | - | 0.9 | Budget-Alt1 | - | - | - | -45 |  | 4 | 3 | 0 | 0 |  | 73.1 | 69.83 |  |  |  | 1 | -42.1092 | 23 | 6 | 27.4221 | 64.2092 | -46.1092 | 180000 | 0 | 6 | 0.9 | 0 | - | -43.0092 |  | 2 | 720000 | 6 | 3 | 5 | -174 | -110.4267 | 10 | - | Budget-Alt2 | - | - | 0 | -111.2185 |  | 4 | 3 | 0 | 0 |  | 64.2092 | 27.4221 |  |  | 73.1 | 64.2092 | 64.2092 | 69.83 | 27.4221 | 27.4221 | - | Apple-case11: Device2a-TDL-A-96b-10%-55kbps-woSFO-D1T1
Apple-96b-10%-55Kbps-OOK, InF-DH-NLOS, TDL-A, D1T1-A2, 1-1, woSFO |  | D1T1-A1 | 1-1 | Device 2a | 900 | InF-DH NLOS |  | - | 33 | - | - | - | - | - | 180000 | 6 | - | - | - | 3 | 36 |  | - | - | 0 | - | - | - | - | - | 0.9 | Budget-Alt1 | - | - | - | -45 |  | 4 | 3 | 0 | 0 |  | 73.1 | 69.83 |  |  |  | 1 | -29.9193 | 33 | 6 | 21.7823 | 62.0193 | -33.9193 | 180000 | 0 | 6 | 0.9 | 0 | - | -30.8193 |  | 2 | 720000 | 6 | 3 | 5 | -174 | -110.4267 | 10 | - | Budget-Alt2 | 140 | -107 | 14.3799 | -96.8386 |  | 4 | 3 | 0 | 0 |  | 62.0193 | 21.7823 |  |  | 73.1 | 62.0193 | 62.0193 | 69.83 | 21.7823 | 21.7823 | - | Apple-case11: Device2a-TDL-A-96b-10%-55kbps-woSFO-D1T1
Apple-96b-10%-55Kbps-OOK, InF-DH-NLOS, TDL-A, D1T1-A2, 1-2, woSFO |  | D1T1-A2 | 1-2 | Device 2a | 900 | InF-DH NLOS |  | - | 33 | - | - | - | - | - | 180000 | 6 | - | - | - | 3 | 36 |  | - | - | 0 | - | - | - | - | - | 0.9 | Budget-Alt1 | - | - | - | -45 |  | 4 | 3 | 0 | 0 |  | 73.1 | 69.83 |  |  |  | 1 | -39.3028 | 23 | 6 | 20.4152 | 61.4028 | -43.3028 | 180000 | 0 | 6 | 0.9 | 0 | - | -40.2028 |  | 2 | 720000 | 6 | 3 | 5 | -174 | -110.4267 | 10 | - | Budget-Alt2 | 140 | -117 | 5.6128 | -105.6057 |  | 4 | 3 | 0 | 0 |  | 61.4028 | 20.4152 |  |  | 73.1 | 61.4028 | 61.4028 | 69.83 | 20.4152 | 20.4152 | - | Apple-case11: Device2a-TDL-A-96b-10%-55kbps-woSFO-D1T1
Apple-20b-1%-5Kbps-OOK, InF-DH-NLOS, TDL-A, D1T1-A1, 1-1, woSFO |  | D1T1-A1 | 1-1 | Device 2a | 900 | InF-DH NLOS |  | - | 33 | - | - | - | - | - | 180000 | 6 | - | - | - | 3 | 36 |  | - | - | 0 | - | - | - | - | - | 0.9 | Budget-Alt1 | - | - | - | -45 |  | 4 | 3 | 0 | 0 |  | 73.1 | 69.83 |  |  |  | 1 | -35.6092 | 33 | 6 | 39.6203 | 67.7092 | -39.6092 | 15000 | 0 | 6 | 0.9 | 0 | - | 36.5092 |  | 2 | 60000 | 6 | 3 | 5 | -174 | -121.2185 | 13 | - | Budget-Alt2 | - | - | 0 | -108.2185 |  | 4 | 3 | 0 | 0 |  | 67.7092 | 39.6203 |  |  | 73.1 | 67.7092 | 67.7092 | 69.83 | 39.6203 | 39.6203 | - | Apple-case7: Device2a-TDL-A-20b-1%-5kbps-woSFO-D1T1
Apple-20b-1%-5Kbps-OOK, InF-DH-NLOS, TDL-A, D1T1-A1, 1-2, woSFO |  | D1T1-A1 | 1-2 | Device 2a | 900 | InF-DH NLOS |  | - | 33 | - | - | - | - | - | 180000 | 6 | - | - | - | 3 | 36 |  | - | - | 0 | - | - | - | - | - | 0.9 | Budget-Alt1 | - | - | - | -45 |  | 4 | 3 | 0 | 0 |  | 73.1 | 69.83 |  |  |  | 1 | -40.6092 | 23 | 6 | 23.4211 | 62.7092 | -44.6092 | 15000 | 0 | 6 | 0.9 | 0 | - | -41.5092 |  | 2 | 60000 | 6 | 3 | 5 | -174 | -121.2185 | 13 | - | Budget-Alt2 | - | - | 0 | -108.2185 |  | 4 | 3 | 0 | 0 |  | 62.7092 | 23.4211 |  |  | 73.1 | 62.7092 | 62.7092 | 69.83 | 23.4211 | 23.4211 | - | Apple-case7: Device2a-TDL-A-20b-1%-5kbps-woSFO-D1T1
Apple-20b-1%-5Kbps-OOK, InF-DH-NLOS, TDL-A, D1T1-A2, 1-1, woSFO |  | D1T1-A1 | 1-1 | Device 2a | 900 | InF-DH NLOS |  | - | 33 | - | - | - | - | - | 180000 | 6 | - | - | - | 3 | 36 |  | - | - | 0 | - | - | - | - | - | 0.9 | Budget-Alt1 | - | - | - | -45 |  | 4 | 3 | 0 | 0 |  | 73.1 | 69.83 |  |  |  | 1 | -28.4193 | 33 | 6 | 18.6042 | 60.5193 | -32.4193 | 15000 | 0 | 6 | 0.9 | 0 | - | -29.3193 |  | 2 | 60000 | 6 | 3 | 5 | -174 | -121.2185 | 13 | - | Budget-Alt2 | 140 | -107 | 14.3799 | -93.8386 |  | 4 | 3 | 0 | 0 |  | 60.5193 | 18.6042 |  |  | 73.1 | 60.5193 | 60.5193 | 69.83 | 18.6042 | 18.6042 | - | Apple-case7: Device2a-TDL-A-20b-1%-5kbps-woSFO-D1T1
Apple-20b-1%-5Kbps-OOK, InF-DH-NLOS, TDL-A, D1T1-A2, 1-2, woSFO |  | D1T1-A2 | 1-2 | Device 2a | 900 | InF-DH NLOS |  | - | 33 | - | - | - | - | - | 180000 | 6 | - | - | - | 3 | 36 |  | - | - | 0 | - | - | - | - | - | 0.9 | Budget-Alt1 | - | - | - | -45 |  | 4 | 3 | 0 | 0 |  | 73.1 | 69.83 |  |  |  | 1 | -37.8028 | 23 | 6 | 17.4366 | 59.9028 | -41.8028 | 15000 | 0 | 6 | 0.9 | 0 | - | -38.7028 |  | 2 | 60000 | 6 | 3 | 5 | -174 | -121.2185 | 13 | - | Budget-Alt2 | 140 | -117 | 5.6128 | -102.6057 |  | 4 | 3 | 0 | 0 |  | 59.9028 | 17.4366 |  |  | 73.1 | 59.9028 | 59.9028 | 69.83 | 17.4366 | 17.4366 | - | Apple-case7: Device2a-TDL-A-20b-1%-5kbps-woSFO-D1T1
Apple-96b-1%-55Kbps-OOK, InF-DH-NLOS, TDL-A, D1T1-A1, 1-1, woSFO |  | D1T1-A1 | 1-1 | Device 2a | 900 | InF-DH NLOS |  | - | 33 | - | - | - | - | - | 180000 | 6 | - | - | - | 3 | 36 |  | - | - | 0 | - | - | - | - | - | 0.9 | Budget-Alt1 | - | - | - | -45 |  | 4 | 3 | 0 | 0 |  | 73.1 | 69.83 |  |  |  | 1 | -32.6092 | 33 | 6 | 28.9022 | 64.7092 | -36.6092 | 180000 | 0 | 6 | 0.9 | 0 | - | 33.5092 |  | 2 | 720000 | 6 | 3 | 5 | -174 | -110.4267 | 19 | - | Budget-Alt2 | - | - | 0 | -102.2185 |  | 4 | 3 | 0 | 0 |  | 64.7092 | 28.9022 |  |  | 73.1 | 64.7092 | 64.7092 | 69.83 | 28.9022 | 28.9022 | - | Apple-case15: Device2a-TDL-A-96b-1%-55kbps-woSFO-D1T1
Apple-96b-1%-55Kbps-OOK, InF-DH-NLOS, TDL-A, D1T1-A1, 1-2, woSFO |  | D1T1-A1 | 1-2 | Device 2a | 900 | InF-DH NLOS |  | - | 33 | - | - | - | - | - | 180000 | 6 | - | - | - | 3 | 36 |  | - | - | 0 | - | - | - | - | - | 0.9 | Budget-Alt1 | - | - | - | -45 |  | 4 | 3 | 0 | 0 |  | 73.1 | 69.83 |  |  |  | 1 | -37.6092 | 23 | 6 | 17.0852 | 59.7092 | -41.6092 | 180000 | 0 | 6 | 0.9 | 0 | - | -38.5092 |  | 2 | 720000 | 6 | 3 | 5 | -174 | -110.4267 | 19 | - | Budget-Alt2 | - | - | 0 | -102.2185 |  | 4 | 3 | 0 | 0 |  | 59.7092 | 17.0852 |  |  | 73.1 | 59.7092 | 59.7092 | 69.83 | 17.0852 | 17.0852 | - | Apple-case15: Device2a-TDL-A-96b-1%-55kbps-woSFO-D1T1
Apple-96b-1%-55Kbps-OOK, InF-DH-NLOS, TDL-A, D1T1-A2, 1-1, woSFO |  | D1T1-A1 | 1-1 | Device 2a | 900 | InF-DH NLOS |  | - | 33 | - | - | - | - | - | 180000 | 6 | - | - | - | 3 | 36 |  | - | - | 0 | - | - | - | - | - | 0.9 | Budget-Alt1 | - | - | - | -45 |  | 4 | 3 | 0 | 0 |  | 73.1 | 69.83 |  |  |  | 1 | 25.4193 | 33 | 6 | 13.5714 | 57.5193 | -29.4193 | 180000 | 0 | 6 | 0.9 | 0 | - | -26.3193 |  | 2 | 720000 | 6 | 3 | 5 | -174 | -110.4267 | 19 | - | Budget-Alt2 | 140 | -107 | 14.3799 | -87.8386 |  | 4 | 3 | 0 | 0 |  | 57.5193 | 13.5714 |  |  | 73.1 | 57.5193 | 57.5193 | 69.83 | 13.5714 | 13.5714 | - | Apple-case15: Device2a-TDL-A-96b-1%-55kbps-woSFO-D1T1
Apple-96b-1%-55Kbps-OOK, InF-DH-NLOS, TDL-A, D1T1-A2, 1-2, woSFO |  | D1T1-A2 | 1-2 | Device 2a | 900 | InF-DH NLOS |  | - | 33 | - | - | - | - | - | 180000 | 6 | - | - | - | 3 | 36 |  | - | - | 0 | - | - | - | - | - | 0.9 | Budget-Alt1 | - | - | - | -45 |  | 4 | 3 | 0 | 0 |  | 73.1 | 69.83 |  |  |  | 1 | -34.8028 | 23 | 6 | 12.7196 | 56.9028 | -38.8028 | 180000 | 0 | 6 | 0.9 | 0 | - | -35.7028 |  | 2 | 720000 | 6 | 3 | 5 | -174 | -110.4267 | 19 | - | Budget-Alt2 | 140 | -117 | 5.6128 | -96.6057 |  | 4 | 3 | 0 | 0 |  | 56.9028 | 12.7196 |  |  | 73.1 | 56.9028 | 56.9028 | 69.83 | 12.7196 | 12.7196 | - | Apple-case15: Device2a-TDL-A-96b-1%-55kbps-woSFO-D1T1

## D2T2-dev2a
| Common | [5 empty] | R2D | [39 empty] | D2R | [39 empty] | additional information
Items | System configuration | Scenarios | CW case | Device 1/2a/2b | Center frequency (MHz) | Topology/Pathloss model | Transmitter | Number of Tx antenna elements / TxRU/ Tx chains modelled in LLS | Total Tx Power (dBm) | CW Tx power (dBm) | CW Tx antenna gain (dBi) | CW2D distance (m) | CW2D pathloss (dB) | CW received power (dBm) | Transmission Bandwidth used for the evaluated channel (Hz) | Tx antenna gain (dBi) | Ambient IoT backscatter loss (dB) due to Modulation factor | Ambient IoT on-object antenna penalty | Ambient IoT backscatter amplifier gain (dB) | Cable, connector, combiner, body losses, etc. (dB) | EIRP (dBm) | Receiver | Number of receive antenna elements / TxRU / chains modelled in LLS | Bandwidth used for the evaluated channel (Hz) | Receiver antenna gain (dBi) | Cable, connector, combiner, body losses, etc. (dB) | Receiver Noise Figure (dB) | Thermal Noise power spectrum density (dBm/Hz) | Noise Power (dBm) | Required SNR/CNR | Ambient IoT on-object antenna penalty | Budget-Alt1/ Budget-Alt2 | CW cancellation (dB) | Remaining CW interference (dB) | Receiver sensitivity loss(dB) | Receiver Sensitivity (dBm) | System margins | Shadow fading margin (dB) | polarization mismatching loss (dB) | BS selection/macro-diversity gain (dB) | Other gains (dB) (if any please specify) | MPL/distance | MPL (dB) | Distance (m) | （5）Other | Other notes | Transmitter | Number of Tx antenna elements / TxRU/ Tx chains modelled in LLS | Total Tx Power (dBm) | CW Tx power (dBm) | CW Tx antenna gain (dBi) | CW2D distance (m) | CW2D pathloss (dB) | CW received power (dBm) | Transmission Bandwidth used for the evaluated channel (Hz) | Tx antenna gain (dBi) | Ambient IoT backscatter loss (dB) due to Modulation factor | Ambient IoT on-object antenna penalty | Ambient IoT backscatter amplifier gain (dB) | Cable, connector, combiner, body losses, etc. (dB) | EIRP (dBm) | Receiver | Number of receive antenna elements / TxRU / chains modelled in LLS | Bandwidth used for the evaluated channel (Hz) | Receiver antenna gain (dBi) | Cable, connector, combiner, body losses, etc. (dB) | Receiver Noise Figure (dB) | Thermal Noise power spectrum density (dBm/Hz) | Noise Power (dBm) | Required SNR/CNR | Ambient IoT on-object antenna penalty | Budget-Alt1/ Budget-Alt2 | CW cancellation (dB) | Remaining CW interference (dB) | Receiver sensitivity loss(dB) | Receiver Sensitivity (dBm) | System margins | Shadow fading margin (dB) | polarization mismatching loss (dB) | BS selection/macro-diversity gain (dB) | Other gains (dB) (if any please specify) | MPL/distance | MPL (dB) | Distance (m) | （5）Other | Other notes | MPL (dB) |  |  | Distance (m) |  |  | Reference of required SNR/CNR
No. | [0] | [0A] | [0A1] | [0B] | [0C] | [0D] | [1] | [1D] | [1E] | [1E1] | [1E2] | [1E3] | [1E4] | [1E5] | [1F] | [1G] | [1H] | [1J] | [1K] | [1N] | [1M] | [2] | [2A] | [2B] | [2C] | [2X] | [2D] | [2E] | [2F] | [2G] | [2H] | [2J] | [2K] | [2K1] | [2K2] | [2L] | [3] | [3A] | [3B] | [3C] | [3D] | [4] | [4A] | [4B] | [5] | [5A] | [1] | [1D] | [1E] | [1E1] | [1E2] | [1E3] | [1E4] | [1E5] | [1F] | [1G] | [1H] | [1J] | [1K] | [1N] | [1M] | [2] | [2A] | [2B] | [2C] | [2X] | [2D] | [2E] | [2F] | [2G] | [2H] | [2J] | [2K] | [2K1] | [2K2] | [2L] | [3] | [3A] | [3B] | [3C] | [3D] | [4] | [4A] | [4B] | [5] | [5A] | R2D [4A] | R2D [4A] |  | D2R [4B] | D2R [4B] |  | [6A] | [6B]
Apple-20b-10%-5Kbps-OOK, InF-DL-NLOS, TDL-A, D2T2-A1, 2-2, woSFO |  | D2T2-A1 | 2-2 | Device 2a | 900 | InF-DL NLOS |  | - | 23 | - | - | - | - | - | 180000 | 0 | - | - | - | 1 | 22 |  | - | - | 0 | - | - | - | - | - | 0.9 | Budget-Alt1 | - | - | - | -45 |  | 0.9 | 3 | 0 | 0 |  | 55.9 | 11.76 |  |  |  | 1 | -40.8592 | 23 | 0 | 11.6549 | 55.7592 | -44.8592 | 15000 | 0 | 6 | 0.9 | 0 | - | -41.7592 |  | 1 | 60000 | 0 | 1 | 7 | -174 | -119.2185 | 10.5 | - | Budget-Alt2 | - | - | 0 | -108.7185 |  | 7.2 | 3 | 0 | 0 |  | 55.7592 | 11.6549 |  |  | 55.9 | 55.7592 | 55.7592 | 11.76 | 11.6549 | 11.6549 | - | Apple-case19: Device2a-TDL-A-20b-10%-5kbps-woSFO-D2T2
Apple-20b-10%-5Kbps-OOK, InF-DL-NLOS, TDL-A, D2T2-A2, 2-2, woSFO |  | D2T2-A2 | 2-2 | Device 2a | 900 | InF-DL NLOS |  | - | 23 | - | - | - | - | - | 180000 | 0 | - | - | - | 1 | 22 |  | - | - | 0 | - | - | - | - | - | 0.9 | Budget-Alt1 | - | - | - | -45 |  | -0.78 | 3 | 0 | 0 |  | 55.9 | 11.76 |  |  |  | 1 | -39.2988 | 23 | 0 | 9.572 | 54.1988 | -43.2988 | 15000 | 0 | 6 | 0.9 | 0 | - | -40.1988 |  | 1 | 60000 | 0 | 1 | 7 | -174 | -119.2185 | 10.5 | - | Budget-Alt2 | 140 | -119 | 3.1209 | -105.5976 |  | 7.2 | 3 | 0 | 0 |  | 54.1988 | 9.572 |  |  | 55.9 | 54.1988 | 54.1988 | 11.76 | 9.572 | 9.572 | - | Apple-case19: Device2a-TDL-A-20b-10%-5kbps-woSFO-D2T2
Apple-20b-10%-5Kbps-OOK, InH-O-NLOS, TDL-D, D2T2-A1, 2-2, woSFO |  | D2T2-A1 | 2-2 | Device 2a | 900 | InH-Office LOS |  | - | 23 | - | - | - | - | - | 180000 | 0 | - | - | - | 1 | 22 |  | - | - | 0 | - | - | - | - | - | 0.9 | Budget-Alt1 | - | - | - | -45 |  | -2.46 | 3 | 0 | 0 |  | 60.1 | 45.09 |  |  |  | 1 | -42.8592 | 23 | 0 | 57.7465 | 61.9592 | -46.8592 | 15000 | 0 | 6 | 0.9 | 0 | - | -43.7592 |  | 1 | 60000 | 0 | 1 | 7 | -174 | -119.2185 | 6.5 | - | Budget-Alt2 | - | - | 0 | -112.7185 |  | 3 | 3 | 0 | 0 |  | 61.9592 | 57.7465 |  |  | 60.1 | 61.9592 | 60.1 | 45.09 | 57.7465 | 45.09 | - | Apple-case20: Device2a-TDL-D-20b-10%-5kbps-woSFO-D2T2
Apple-20b-10%-5Kbps-OOK, InH-O-NLOS, TDL-D, D2T2-A2, 2-2, woSFO |  | D2T2-A2 | 2-2 | Device 2a | 900 | InH-Office LOS |  | - | 23 | - | - | - | - | - | 180000 | 0 | - | - | - | 1 | 22 |  | - | - | 0 | - | - | - | - | - | 0.9 | Budget-Alt1 | - | - | - | -45 |  | -4.14 | 3 | 0 | 0 |  | 60.1 | 45.09 |  |  |  | 1 | -41.2988 | 23 | 0 | 46.9165 | 60.3988 | -45.2988 | 15000 | 0 | 6 | 0.9 | 0 | - | 42.1988 |  | 1 | 60000 | 0 | 1 | 7 | -174 | -119.2185 | 6.5 | - | Budget-Alt2 | 140 | -119 | 3.1209 | -109.5976 |  | 3 | 3 | 0 | 0 |  | 60.3988 | 46.9165 |  |  | 60.1 | 60.3988 | 60.1 | 45.09 | 46.9165 | 45.09 | - | Apple-case20: Device2a-TDL-D-20b-10%-5kbps-woSFO-D2T2
Apple-96b-10%-55Kbps-OOK, InF-DL-NLOS, TDL-A, D2T2-A1, 2-2, woSFO |  | D2T2-A1 | 2-2 | Device 2a | 900 | InF-DL NLOS |  | - | 23 | - | - | - | - | - | 180000 | 0 | - | - | - | 1 | 22 |  | - | - | 0 | - | - | - | - | - | 0.9 | Budget-Alt1 | - | - | - | -45 |  | -5.82 | 3 | 0 | 0 |  | 55.9 | 11.76 |  |  |  | 1 | -39.6092 | 23 | 0 | 10.7522 | 54.5092 | -43.6092 | 180000 | 0 | 6 | 0.9 | 0 | - | -40.5092 |  | 1 | 720000 | 0 | 1 | 7 | -174 | -108.4267 | 13 | - | Budget-Alt2 | - | - | 0 | -106.2185 |  | 7.2 | 3 | 0 | 0 |  | 54.5092 | 10.7522 |  |  | 55.9 | 54.5092 | 54.5092 | 11.76 | 10.7522 | 10.7522 | - | Apple-case27: Device2a-TDL-A-96b-10%-55kbps-woSFO-D2T2
Apple-96b-10%-55Kbps-OOK, InF-DL-NLOS, TDL-A, D2T2-A2, 2-2, woSFO |  | D2T2-A2 | 2-2 | Device 2a | 900 | InF-DL NLOS |  | - | 23 | - | - | - | - | - | 180000 | 0 | - | - | - | 1 | 22 |  | - | - | 0 | - | - | - | - | - | 0.9 | Budget-Alt1 | - | - | - | -45 |  | -7.5 | 3 | 0 | 0 |  | 55.9 | 11.76 |  |  |  | 1 | -38.0488 | 23 | 0 | 8.3931 | 52.9488 | -42.0488 | 180000 | 0 | 6 | 0.9 | 0 | - | -38.9488 |  | 1 | 720000 | 0 | 1 | 7 | -174 | -108.4267 | 13 | - | Budget-Alt2 | 140 | -119 | 3.1209 | -103.0976 |  | 7.2 | 3 | 0 | 0 |  | 52.9488 | 8.3931 |  |  | 55.9 | 52.9488 | 52.9488 | 11.76 | 8.3931 | 8.3931 | - | Apple-case27: Device2a-TDL-A-96b-10%-55kbps-woSFO-D2T3
Apple-96b-10%-55Kbps-OOK, InH-O-NLOS, TDL-D, D2T2-A1, 2-2, woSFO |  | D2T2-A1 | 2-2 | Device 2a | 900 | InH-Office LOS |  | - | 23 | - | - | - | - | - | 180000 | 0 | - | - | - | 1 | 22 |  | - | - | 0 | - | - | - | - | - | 0.9 | Budget-Alt1 | - | - | - | -45 |  | -9.18 | 3 | 0 | 0 |  | 60.1 | 45.09 |  |  |  | 1 | -41.8592 | 23 | 0 | 50.5501 | 60.9592 | -45.8592 | 180000 | 0 | 6 | 0.9 | 0 | - | -42.7592 |  | 1 | 720000 | 0 | 1 | 7 | -174 | -108.4267 | 8.5 | - | Budget-Alt2 | - | - | 0 | -110.7185 |  | 3 | 3 | 0 | 0 |  | 60.9592 | 50.5501 |  |  | 60.1 | 60.9592 | 60.1 | 45.09 | 50.5501 | 45.09 | - | Apple-case28: Device2a-TDL-D-96b-10%-55kbps-woSFO-D2T2
Apple-96b-10%-55Kbps-OOK, InH-O-NLOS, TDL-D, D2T2-A2, 2-2, woSFO |  | D2T2-A2 | 2-2 | Device 2a | 900 | InH-Office LOS |  | - | 23 | - | - | - | - | - | 180000 | 0 | - | - | - | 1 | 22 |  | - | - | 0 | - | - | - | - | - | 0.9 | Budget-Alt1 | - | - | - | -45 |  | -10.86 | 3 | 0 | 0 |  | 60.1 | 45.09 |  |  |  | 1 | -40.2988 | 23 | 0 | 41.0698 | 41.0698 | -44.2988 | 180000 | 0 | 6 | 0.9 | 0 | - | -41.1988 |  | 1 | 720000 | 0 | 1 | 7 | -174 | -108.4267 | 8.5 | - | Budget-Alt2 | 140 | -119 | 3.1209 | -107.5976 |  | 3 | 3 | 0 | 0 |  | 59.3988 | 41.0698 |  |  | 60.1 | 59.3988 | 59.3988 | 45.09 | 41.0698 | 41.0698 | - | Apple-case28: Device2a-TDL-D-96b-10%-55kbps-woSFO-D2T3
Apple-20b-1%-5Kbps-OOK, InF-DL-NLOS, TDL-A, D2T2-A1, 2-2, woSFO |  | D2T2-A1 | 2-2 | Device 2a | 900 | InF-DL NLOS |  | - | 23 | - | - | - | - | - | 180000 | 0 | - | - | - | 1 | 22 |  | - | - | 0 | - | - | - | - | - | 0.9 | Budget-Alt1 | - | - | - | -45 |  | 0.9 | 3 | 0 | 0 |  | 55.9 | 11.76 |  |  |  | 1 | -36.6092 | 23 | 0 | 8.8606 | 51.5092 | -40.6092 | 15000 | 0 | 6 | 0.9 | 0 | - | -37.5092 |  | 1 | 60000 | 0 | 1 | 7 | -174 | -119.2185 | 19 | - | Budget-Alt2 | - | - | 0 | -100.2185 |  | 7.2 | 3 | 0 | 0 |  | 51.5092 | 8.8606 |  |  | 55.9 | 51.5092 | 51.5092 | 11.76 | 8.8606 | 8.8606 | - | Apple-case23: Device2a-TDL-A-20b-1%-5kbps-woSFO-D2T2
Apple-20b-1%-5Kbps-OOK, InF-DL-NLOS, TDL-A, D2T2-A2, 2-2, woSFO |  | D2T2-A2 | 2-2 | Device 2a | 900 | InF-DL NLOS |  | - | 23 | - | - | - | - | - | 180000 | 0 | - | - | - | 1 | 22 |  | - | - | 0 | - | - | - | - | - | 0.9 | Budget-Alt1 | - | - | - | -45 |  | -0.78 | 3 | 0 | 0 |  | 55.9 | 11.76 |  |  |  | 1 | -35.0488 | 23 | 0 | 6.1226 | 49.9488 | -39.0488 | 15000 | 0 | 6 | 0.9 | 0 | - | -35.9488 |  | 1 | 60000 | 0 | 1 | 7 | -174 | -119.2185 | 19 | - | Budget-Alt2 | 140 | -119 | 3.1209 | -97.0976 |  | 7.2 | 3 | 0 | 0 |  | 49.9488 | 6.1226 |  |  | 55.9 | 49.9488 | 49.9488 | 11.76 | 6.1226 | 6.1226 | - | Apple-case23: Device2a-TDL-A-20b-1%-5kbps-woSFO-D2T2
Apple-20b-1%-5Kbps-OOK, InH-O-NLOS, TDL-D, D2T2-A1, 2-2, woSFO |  | D2T2-A1 | 2-2 | Device 2a | 900 | InH-Office LOS |  | - | 23 | - | - | - | - | - | 180000 | 0 | - | - | - | 1 | 22 |  | - | - | 0 | - | - | - | - | - | 0.9 | Budget-Alt1 | - | - | - | -45 |  | -2.46 | 3 | 0 | 0 |  | 60.1 | 45.09 |  |  |  | 1 | -40.6092 | 23 | 0 | 42.8024 | 59.7092 | -44.6092 | 15000 | 0 | 6 | 0.9 | 0 | - | 41.5092 |  | 1 | 60000 | 0 | 1 | 7 | -174 | -119.2185 | 11 | - | Budget-Alt2 | - | - | 0 | -108.2185 |  | 3 | 3 | 0 | 0 |  | 59.7092 | 42.8024 |  |  | 60.1 | 59.7092 | 59.7092 | 45.09 | 42.8024 | 42.8024 | - | Apple-case24: Device2a-TDL-D-20b-1%-5kbps-woSFO-D2T2
Apple-20b-1%-5Kbps-OOK, InH-O-NLOS, TDL-D, D2T2-A2, 2-2, woSFO |  | D2T2-A2 | 2-2 | Device 2a | 900 | InH-Office LOS |  | - | 23 | - | - | - | - | - | 180000 | 0 | - | - | - | 1 | 22 |  | - | - | 0 | - | - | - | - | - | 0.9 | Budget-Alt1 | - | - | - | -45 |  | -4.14 | 3 | 0 | 0 |  | 60.1 | 45.09 |  |  |  | 1 | -39.0488 | 23 | 0 | 34.7751 | 58.1488 | -43.0488 | 15000 | 0 | 6 | 0.9 | 0 | - | -39.9488 |  | 1 | 60000 | 0 | 1 | 7 | -174 | -119.2185 | 11 | - | Budget-Alt2 | 140 | -119 | 3.1209 | -105.0976 |  | 3 | 3 | 0 | 0 |  | 58.1488 | 34.7751 |  |  | 60.1 | 58.1488 | 58.1488 | 45.09 | 34.7751 | 34.7751 | - | Apple-case24: Device2a-TDL-D-20b-1%-5kbps-woSFO-D2T2
Apple-96b-1%-55Kbps-OOK, InF-DL-NLOS, TDL-A, D2T2-A1, 2-2, woSFO |  | D2T2-A1 | 2-2 | Device 2a | 900 | InF-DL NLOS |  | - | 23 | - | - | - | - | - | 180000 | 0 | - | - | - | 1 | 22 |  | - | - | 0 | - | - | - | - | - | 0.9 | Budget-Alt1 | - | - | - | -45 |  | -5.82 | 3 | 0 | 0 |  | 55.9 | 11.76 |  |  |  | 1 | -34.8592 | 23 | 0 | 7.9148 | 49.7592 | -38.8592 | 180000 | 0 | 6 | 0.9 | 0 | - | -35.7592 |  | 1 | 720000 | 0 | 1 | 7 | -174 | -108.4267 | 22.5 | - | Budget-Alt2 | - | - | 0 | -96.7185 |  | 7.2 | 3 | 0 | 0 |  | 49.7592 | 7.9148 |  |  | 55.9 | 49.7592 | 49.7592 | 11.76 | 7.9148 | 7.9148 | - | Apple-case31: Device2a-TDL-A-96b-1%-55kbps-woSFO-D2T2
Apple-96b-1%-55Kbps-OOK, InF-DL-NLOS, TDL-A, D2T2-A2, 2-2, woSFO |  | D2T2-A2 | 2-2 | Device 2a | 900 | InF-DL NLOS |  | - | 23 | - | - | - | - | - | 180000 | 0 | - | - | - | 1 | 22 |  | - | - | 0 | - | - | - | - | - | 0.9 | Budget-Alt1 | - | - | - | -45 |  | -7.5 | 3 | 0 | 0 |  | 55.9 | 11.76 |  |  |  | 1 | -33.2988 | 23 | 0 | 5.0936 | 48.1988 | -37.2988 | 180000 | 0 | 6 | 0.9 | 0 | - | -34.1988 |  | 1 | 720000 | 0 | 1 | 7 | -174 | -108.4267 | 22.5 | - | Budget-Alt2 | 140 | -119 | 3.1209 | -93.5976 |  | 7.2 | 3 | 0 | 0 |  | 48.1988 | 5.0936 |  |  | 55.9 | 48.1988 | 48.1988 | 11.76 | 5.0936 | 5.0936 | - | Apple-case31: Device2a-TDL-A-96b-1%-55kbps-woSFO-D2T2
Apple-96b-1%-55Kbps-OOK, InH-O-NLOS, TDL-D, D2T2-A1, 2-2, woSFO |  | D2T2-A1 | 2-2 | Device 2a | 900 | InH-Office LOS |  | - | 23 | - | - | - | - | - | 180000 | 0 | - | - | - | 1 | 22 |  | - | - | 0 | - | - | - | - | - | 0.9 | Budget-Alt1 | - | - | - | -45 |  | -9.18 | 3 | 0 | 0 |  | 60.1 | 45.09 |  |  |  | 1 | -39.8592 | 23 | 0 | 38.736 | 58.9592 | -43.8592 | 180000 | 0 | 6 | 0.9 | 0 | - | -40.7592 |  | 1 | 720000 | 0 | 1 | 7 | -174 | -108.4267 | 12.5 | - | Budget-Alt2 | - | - | 0 | -106.7185 |  | 3 | 3 | 0 | 0 |  | 58.9592 | 38.736 |  |  | 60.1 | 58.9592 | 58.9592 | 45.09 | 38.736 | 38.736 | - | Apple-case32: Device2a-TDL-D-96b-1%-55kbps-woSFO-D2T2
Apple-96b-1%-55Kbps-OOK, InH-O-NLOS, TDL-D, D2T2-A2, 2-2, woSFO |  | D2T2-A2 | 2-2 | Device 2a | 900 | InH-Office LOS |  | - | 23 | - | - | - | - | - | 180000 | 0 | - | - | - | 1 | 22 |  | - | - | 0 | - | - | - | - | - | 0.9 | Budget-Alt1 | - | - | - | -45 |  | -10.86 | 3 | 0 | 0 |  | 60.1 | 45.09 |  |  |  | 1 | -38.2988 | 23 | 0 | 31.4713 | 57.3988 | -42.2988 | 180000 | 0 | 6 | 0.9 | 0 | - | -39.1988 |  | 1 | 720000 | 0 | 1 | 7 | -174 | -108.4267 | 12.5 | - | Budget-Alt2 | 140 | -119 | 3.1209 | -103.5976 |  | 3 | 3 | 0 | 0 |  | 57.3988 | 31.4713 |  |  | 60.1 | 57.3988 | 57.3988 | 45.09 | 31.4713 | 31.4713 | - | Apple-case32: Device2a-TDL-D-96b-1%-55kbps-woSFO-D2T2

## LLS-D2R
Identifier/Parameters | R2D/D2R common parameters | Carrier frequency | SCS | Block structure | Channel model | Delay spread | Device velocity | Number of Tx/Rx chains for Ambient IoT device | BS - Number of antenna elements | BS - Number of TXRUs | Intermediate UE - Number of antenna elements | Intermediate UE - Number of TXRUs | Reference data rate | Message size | BLER target | Sampling frequency | Device 1/2a/2b | D2R specific parameters | Transmission bandwidth | [OOK/BPSK/BFSK chip rate] | Receiver bandwidth | Waveform (CW) | Modulation | Line code | FEC | ADC bit width | D2R receiver | Other assumptions | Other assumptions | Note: Companies to report required SINR/SNR/CINR/CNR according to BLER target.
|  | [0a] | [0b] | [0c] | [0d] | [0e] | [0f] | [0g] | [0h1] | [0h2] | [0j1] | [0j2] | [0m] | [0n] | [0p] | [0q] | [0r] |  | [2a1] | [2a2] | [2a3] | [2b] | [2d] | [2e] | [2g] | [2h] | [2j] |  | [3a] | [3b]
Apple-case1: Device1-TDL-A-20b-10%-5kbps-woSFO-D1T1 |  | 0.9 | 15 | 20b, 8b CRC, Manchester,OOK, 1bit-OFDM, 2 repetitions | TDL-A | 30 | 3 | 1 | 2 | 2 | - | - | 5 | 20 | 10 | 1.92MHz, no SFO | device 1 |  | 15 | 7.5kcps | 60 | single-tone | OOK | Manchester | No FEC | 11bit | non-coherent |  |  | 4.5
Apple-case2: Device1-TDL-D-20b-10%-5kbps-woSFO-D1T1 |  | 0.9 | 15 | 20b, 8b CRC, Manchester,OOK, 1bit-OFDM, 2 repetitions | TDL-D | 30 | 3 | 1 | 2 | 2 | - | - | 5 | 20 | 10 | 1.92MHz, no SFO | device 1 |  | 15 | 7.5kcps | 60 | single-tone | OOK | Manchester | No FEC | 11bit | non-coherent |  |  | 0
Apple-case3: Device2a-TDL-A-20b-10%-5kbps-woSFO-D1T1 |  | 0.9 | 15 | 20b, 8b CRC, Manchester,OOK, 1bit-OFDM, 2 repetitions | TDL-A | 30 | 3 | 1 | 2 | 2 | - | - | 5 | 20 | 10 | 1.92MHz, no SFO | device 2a |  | 15 | 7.5kcps | 60 | single-tone | OOK | Manchester | No FEC | 11bit | non-coherent |  |  | 4.5
Apple-case4: Device2a-TDL-D-20b-10%-5kbps-woSFO-D1T1 |  | 0.9 | 15 | 20b, 8b CRC, Manchester,OOK, 1bit-OFDM, 2 repetitions | TDL-D | 30 | 3 | 1 | 2 | 2 | - | - | 5 | 20 | 10 | 1.92MHz, no SFO | device 2a |  | 15 | 7.5kcps | 60 | single-tone | OOK | Manchester | No FEC | 11bit | non-coherent |  |  | 0
Apple-case5: Device1-TDL-A-20b-1%-5kbps-woSFO-D1T1 |  | 0.9 | 15 | 20b, 8b CRC, Manchester,OOK, 1bit-OFDM, 2 repetitions | TDL-A | 30 | 3 | 1 | 2 | 2 | - | - | 5 | 20 | 1 | 1.92MHz, no SFO | device 1 |  | 15 | 7.5kcps | 60 | single-tone | OOK | Manchester | No FEC | 11bit | non-coherent |  |  | 13
Apple-case6: Device1-TDL-D-20b-1%-5kbps-woSFO-D1T1 |  | 0.9 | 15 | 20b, 8b CRC, Manchester,OOK, 1bit-OFDM, 2 repetitions | TDL-D | 30 | 3 | 1 | 2 | 2 | - | - | 5 | 20 | 1 | 1.92MHz, no SFO | device 1 |  | 15 | 7.5kcps | 60 | single-tone | OOK | Manchester | No FEC | 11bit | non-coherent |  |  | 4
Apple-case7: Device2a-TDL-A-20b-1%-5kbps-woSFO-D1T1 |  | 0.9 | 15 | 20b, 8b CRC, Manchester,OOK, 1bit-OFDM, 2 repetitions | TDL-A | 30 | 3 | 1 | 2 | 2 | - | - | 5 | 20 | 1 | 1.92MHz, no SFO | device 2a |  | 15 | 7.5kcps | 60 | single-tone | OOK | Manchester | No FEC | 11bit | non-coherent |  |  | 13
Apple-case8: Device2a-TDL-D-20b-1%-5kbps-woSFO-D1T1 |  | 0.9 | 15 | 20b, 8b CRC, Manchester,OOK, 1bit-OFDM, 2 repetitions | TDL-D | 30 | 3 | 1 | 2 | 2 | - | - | 5 | 20 | 1 | 1.92MHz, no SFO | device 2a |  | 15 | 7.5kcps | 60 | single-tone | OOK | Manchester | No FEC | 11bit | non-coherent |  |  | 4
Apple-case9: Device1-TDL-A-96b-10%-55kbps-woSFO-D1T1 |  | 0.9 | 15 | 96b, 8b CRC, Manchester,OOK, 4bit-OFDM | TDL-A | 30 | 3 | 1 | 2 | 2 | - | - | 55 | 96 | 10 | 1.92MHz, no SFO | device 1 |  | 180 | 60kcps | 720 | single-tone | OOK | Manchester | No FEC | 11bit | non-coherent |  |  | 10
Apple-case10: Device1-TDL-D-96b-10%-55kbps-woSFO-D1T1 |  | 0.9 | 15 | 96b, 8b CRC, Manchester,OOK, 4bit-OFDM | TDL-D | 30 | 3 | 1 | 2 | 2 | - | - | 55 | 96 | 10 | 1.92MHz, no SFO | device 1 |  | 180 | 60kcps | 720 | single-tone | OOK | Manchester | No FEC | 11bit | non-coherent |  |  | 6
Apple-case11: Device2a-TDL-A-96b-10%-55kbps-woSFO-D1T1 |  | 0.9 | 15 | 96b, 8b CRC, Manchester,OOK, 4bit-OFDM | TDL-A | 30 | 3 | 1 | 2 | 2 | - | - | 55 | 96 | 10 | 1.92MHz, no SFO | device 2a |  | 180 | 60kcps | 720 | single-tone | OOK | Manchester | No FEC | 11bit | non-coherent |  |  | 10
Apple-case12: Device2a-TDL-D-96b-10%-55kbps-woSFO-D1T1 |  | 0.9 | 15 | 96b, 8b CRC, Manchester,OOK, 4bit-OFDM | TDL-D | 30 | 3 | 1 | 2 | 2 | - | - | 55 | 96 | 10 | 1.92MHz, no SFO | device 2a |  | 180 | 60kcps | 720 | single-tone | OOK | Manchester | No FEC | 11bit | non-coherent |  |  | 6
Apple-case13: Device1-TDL-A-96b-1%-55kbps-woSFO-D1T1 |  | 0.9 | 15 | 96b, 8b CRC, Manchester,OOK, 4bit-OFDM | TDL-A | 30 | 3 | 1 | 2 | 2 | - | - | 55 | 96 | 1 | 1.92MHz, no SFO | device 1 |  | 180 | 60kcps | 720 | single-tone | OOK | Manchester | No FEC | 11bit | non-coherent |  |  | 19
Apple-case14: Device1-TDL-D-96b-1%-55kbps-woSFO-D1T1 |  | 0.9 | 15 | 96b, 8b CRC, Manchester,OOK, 4bit-OFDM | TDL-D | 30 | 3 | 1 | 2 | 2 | - | - | 55 | 96 | 1 | 1.92MHz, no SFO | device 1 |  | 180 | 60kcps | 720 | single-tone | OOK | Manchester | No FEC | 11bit | non-coherent |  |  | 9
Apple-case15: Device2a-TDL-A-96b-1%-55kbps-woSFO-D1T1 |  | 0.9 | 15 | 96b, 8b CRC, Manchester,OOK, 4bit-OFDM | TDL-A | 30 | 3 | 1 | 2 | 2 | - | - | 55 | 96 | 1 | 1.92MHz, no SFO | device 2a |  | 180 | 60kcps | 720 | single-tone | OOK | Manchester | No FEC | 11bit | non-coherent |  |  | 19
Apple-case16: Device2a-TDL-D-96b-1%-55kbps-woSFO-D1T1 |  | 0.9 | 15 | 96b, 8b CRC, Manchester,OOK, 4bit-OFDM | TDL-D | 30 | 3 | 1 | 2 | 2 | - | - | 55 | 96 | 1 | 1.92MHz, no SFO | device 2a |  | 180 | 60kcps | 720 | single-tone | OOK | Manchester | No FEC | 11bit | non-coherent |  |  | 9
Apple-case17: Device1-TDL-A-20b-10%-5kbps-woSFO-D2T2 |  | 0.9 | 15 | 20b, 8b CRC, Manchester,OOK, 1bit-OFDM, 2 repetitions | TDL-A | 30 | 3 | 1 | - | - | 1 | 1 | 5 | 20 | 10 | 1.92MHz, no SFO | device 1 |  | 15 | 7.5kcps | 60 | single-tone | OOK | Manchester | No FEC | 11bit | non-coherent |  |  | 10.5
Apple-case18: Device1-TDL-D-20b-10%-5kbps-woSFO-D2T2 |  | 0.9 | 15 | 20b, 8b CRC, Manchester,OOK, 1bit-OFDM, 2 repetitions | TDL-D | 30 | 3 | 1 | - | - | 1 | 1 | 5 | 20 | 10 | 1.92MHz, no SFO | device 1 |  | 15 | 7.5kcps | 60 | single-tone | OOK | Manchester | No FEC | 11bit | non-coherent |  |  | 6.5
Apple-case19: Device2a-TDL-A-20b-10%-5kbps-woSFO-D2T2 |  | 0.9 | 15 | 20b, 8b CRC, Manchester,OOK, 1bit-OFDM, 2 repetitions | TDL-A | 30 | 3 | 1 | - | - | 1 | 1 | 5 | 20 | 10 | 1.92MHz, no SFO | device 2a |  | 15 | 7.5kcps | 60 | single-tone | OOK | Manchester | No FEC | 11bit | non-coherent |  |  | 10.5
Apple-case20: Device2a-TDL-D-20b-10%-5kbps-woSFO-D2T2 |  | 0.9 | 15 | 20b, 8b CRC, Manchester,OOK, 1bit-OFDM, 2 repetitions | TDL-D | 30 | 3 | 1 | - | - | 1 | 1 | 5 | 20 | 10 | 1.92MHz, no SFO | device 2a |  | 15 | 7.5kcps | 60 | single-tone | OOK | Manchester | No FEC | 11bit | non-coherent |  |  | 6.5
Apple-case21: Device1-TDL-A-20b-1%-5kbps-woSFO-D2T2 |  | 0.9 | 15 | 20b, 8b CRC, Manchester,OOK, 1bit-OFDM, 2 repetitions | TDL-A | 30 | 3 | 1 | - | - | 1 | 1 | 5 | 20 | 1 | 1.92MHz, no SFO | device 1 |  | 15 | 7.5kcps | 60 | single-tone | OOK | Manchester | No FEC | 11bit | non-coherent |  |  | 19
Apple-case22: Device1-TDL-D-20b-1%-5kbps-woSFO-D2T2 |  | 0.9 | 15 | 20b, 8b CRC, Manchester,OOK, 1bit-OFDM, 2 repetitions | TDL-D | 30 | 3 | 1 | - | - | 1 | 1 | 5 | 20 | 1 | 1.92MHz, no SFO | device 1 |  | 15 | 7.5kcps | 60 | single-tone | OOK | Manchester | No FEC | 11bit | non-coherent |  |  | 11
Apple-case23: Device2a-TDL-A-20b-1%-5kbps-woSFO-D2T2 |  | 0.9 | 15 | 20b, 8b CRC, Manchester,OOK, 1bit-OFDM, 2 repetitions | TDL-A | 30 | 3 | 1 | - | - | 1 | 1 | 5 | 20 | 1 | 1.92MHz, no SFO | device 2a |  | 15 | 7.5kcps | 60 | single-tone | OOK | Manchester | No FEC | 11bit | non-coherent |  |  | 19
Apple-case24: Device2a-TDL-D-20b-1%-5kbps-woSFO-D2T2 |  | 0.9 | 15 | 20b, 8b CRC, Manchester,OOK, 1bit-OFDM, 2 repetitions | TDL-D | 30 | 3 | 1 | - | - | 1 | 1 | 5 | 20 | 1 | 1.92MHz, no SFO | device 2a |  | 15 | 7.5kcps | 60 | single-tone | OOK | Manchester | No FEC | 11bit | non-coherent |  |  | 11
Apple-case25: Device1-TDL-A-96b-10%-55kbps-woSFO-D2T2 |  | 0.9 | 15 | 96b, 8b CRC, Manchester,OOK, 4bit-OFDM | TDL-A | 30 | 3 | 1 | - | - | 1 | 1 | 55 | 96 | 10 | 1.92MHz, no SFO | device 1 |  | 180 | 60kcps | 720 | single-tone | OOK | Manchester | No FEC | 11bit | non-coherent |  |  | 13
Apple-case26: Device1-TDL-D-96b-10%-55kbps-woSFO-D2T2 |  | 0.9 | 15 | 96b, 8b CRC, Manchester,OOK, 4bit-OFDM | TDL-D | 30 | 3 | 1 | - | - | 1 | 1 | 55 | 96 | 10 | 1.92MHz, no SFO | device 1 |  | 180 | 60kcps | 720 | single-tone | OOK | Manchester | No FEC | 11bit | non-coherent |  |  | 8.5
Apple-case27: Device2a-TDL-A-96b-10%-55kbps-woSFO-D2T2 |  | 0.9 | 15 | 96b, 8b CRC, Manchester,OOK, 4bit-OFDM | TDL-A | 30 | 3 | 1 | - | - | 1 | 1 | 55 | 96 | 10 | 1.92MHz, no SFO | device 2a |  | 180 | 60kcps | 720 | single-tone | OOK | Manchester | No FEC | 11bit | non-coherent |  |  | 13
Apple-case28: Device2a-TDL-D-96b-10%-55kbps-woSFO-D2T2 |  | 0.9 | 15 | 96b, 8b CRC, Manchester,OOK, 4bit-OFDM | TDL-D | 30 | 3 | 1 | - | - | 1 | 1 | 55 | 96 | 10 | 1.92MHz, no SFO | device 2a |  | 180 | 60kcps | 720 | single-tone | OOK | Manchester | No FEC | 11bit | non-coherent |  |  | 8.5
Apple-case29: Device1-TDL-A-96b-1%-55kbps-woSFO-D2T2 |  | 0.9 | 15 | 96b, 8b CRC, Manchester,OOK, 4bit-OFDM | TDL-A | 30 | 3 | 1 | - | - | 1 | 1 | 55 | 96 | 1 | 1.92MHz, no SFO | device 1 |  | 180 | 60kcps | 720 | single-tone | OOK | Manchester | No FEC | 11bit | non-coherent |  |  | 22.5
Apple-case30: Device1-TDL-D-96b-1%-55kbps-woSFO-D2T2 |  | 0.9 | 15 | 96b, 8b CRC, Manchester,OOK, 4bit-OFDM | TDL-D | 30 | 3 | 1 | - | - | 1 | 1 | 55 | 96 | 1 | 1.92MHz, no SFO | device 1 |  | 180 | 60kcps | 720 | single-tone | OOK | Manchester | No FEC | 11bit | non-coherent |  |  | 12.5
Apple-case31: Device2a-TDL-A-96b-1%-55kbps-woSFO-D2T2 |  | 0.9 | 15 | 96b, 8b CRC, Manchester,OOK, 4bit-OFDM | TDL-A | 30 | 3 | 1 | - | - | 1 | 1 | 55 | 96 | 1 | 1.92MHz, no SFO | device 2a |  | 180 | 60kcps | 720 | single-tone | OOK | Manchester | No FEC | 11bit | non-coherent |  |  | 22.5
Apple-case32: Device2a-TDL-D-96b-1%-55kbps-woSFO-D2T2 |  | 0.9 | 15 | 96b, 8b CRC, Manchester,OOK, 4bit-OFDM | TDL-D | 30 | 3 | 1 | - | - | 1 | 1 | 55 | 96 | 1 | 1.92MHz, no SFO | device 2a |  | 180 | 60kcps | 720 | single-tone | OOK | Manchester | No FEC | 11bit | non-coherent |  |  | 12.5
Note on B1: Xiaodong Shen: Refer to link budget template
Note on C1: Xiaodong Shen: Refer to link budget template
Note on D1: Xiaodong Shen: 15 kHz as baseline
Note on E1: Xiaodong Shen: Blocks as agreed in 9.4.2.3, or other blocks reported by companies
Note on F1: Xiaodong Shen: <Editor’s Note: will be updated according to the agreements made for channel model>
Note on G1: Xiaodong Shen: - An RMS delay spread of 30 ns (M) and [150] ns (O) is considered for TDL-A channel model. - An RMS delay spread of 30 ns is considered for TDL-D channel model.
Note on H1: Xiaodong Shen: 3 km/h
Note on I1: Xiaodong Shen: 1
Note on J1: Xiaodong Shen: 2 or 4
Note on K1: Xiaodong Shen: 2 or 4
Note on L1: Xiaodong Shen: 1 or 2
Note on M1: Xiaodong Shen: 1 or 2
Note on N1: Xiaodong Shen: 1 kbps (M), 5 ~ 7 kbps (M), [large value] (O) FFS:0.1 kbps (M), - Note1: companies to report the exact data rate. - Note 2: the exact data rate is close to the values listed above. - Note 3: The exact data rate is calculated by dividing the total message size (excluding CRC) by the total transmission time including applicable overheads (e.g., CRC, pre/mid/post-ambles if present). - Note 4: the exact data rate may be related to coding scheme, repetition and etc. - Note 5: all data rates considered are for evaluation purpose only
Note on O1: Xiaodong Shen: {20 bits, 96 bits, 400 bits} are considered for message size. • Note 1: companies to report the M value and chip length used for each message size • Note 2: CRC is not included for the message size
Note on P1: Xiaodong Shen: 1%, 10%
Note on Q1: Xiaodong Shen: Working assumption on [0q] (sampling frequency) in link level simulation table Companies to report the Sampling frequency (e.g., 1.92Msps or other feasible values if any) Initial SFO (Sampling Frequency Offset) (Fe): • (M) Randomly select a value from the range of [0.1 ~ 1] *10^4 ppm for device 2, • (M) Randomly select a value from the range of [0.1 ~ 1] * 10^5 ppm for device 1, • (O) Randomly select a value from the range of [0.1 ~ 1] *10^5 ppm for device 2, • FFS: Optionally evaluate a fixed value SFO for device 1 and 2 • Note: For random selection, the value is randomly selected per simulation drop, according to a uniform distribution • Note: Above values are only for sampling purpose. • FFS other values • Note: Above assumptions are only for LLS evaluation purpose only for R2D and [D2R]. The timing drift ΔT over a time T is modelled as ΔT = ±Fe * T. • Note: Accuracy can be improved after clock calibration for at least device 2. FFS applicable for device 1 • Note: SFO after clock calibration can be applied to Fe. • FFS other models CFO for device 2b. • [100ppm/200ppm/1000ppm, 0.1ppm/s]” Note: Above assumptions are for LLS evaluation purpose only
Note on R1: Xiaodong Shen: Options are as follows, • Device 1, RF-ED • Device 2a, RF-ED • Device 2b, RF-ED/IF-ED/ZIF <Editor’s Note: will be updated according to agreements from 9.4.1.2>
Note on T1: CMCC: • [2a1]-Alt1 (M): o DSB o X kHz is considered for D2R transmission bandwidth. o The value is for two sidebands, i.e., the total transmission bandwidth for DSB is X kHz. • [2a1]-Alt2: o SSB o X kHz is considered for D2R transmission bandwidth. o The value is for one sideband, i.e., the total transmission bandwidth for SSB is X kHz. o For device 2b only, FFS for device 2a. • X = {[15 (M)], [180 (O)]}, other values are not precluded and reported by companies
Note on U1: CMCC: Companies to report
Note on V1: CMCC: D2R receiver bandwidth is the bandwidth used at the reader side to filter out the D2R signals for calculating noise and interference (if any) power. • Assume the receiver matches the transmitter's modulation, i.e., to receiver uses SSB when transmitter uses SSB, receiver uses DSB when transmitter uses DSB. Companies to report the value, and further down-selection of the values and DSB/SSB is not precluded.
Note on W1: CMCC: Companies to report waveform, e.g., unmodulated single tone, multi-tone(multiple unmodulated single tone)
Note on X1: CMCC: Companies to report modulation, e.g., OOK, BPSK, BFSK
Note on Y1: CMCC: Companies to report, e.g., Manchester encoding, FM0 encoding, Miller encoding, no line coding
Note on Z1: CMCC: Companies to report, e.g., CC, No FEC
Note on AA1: CMCC: Companies to report, e.g., 11-bit
Note on AB1: CMCC: Companies to report, e.g., coherent receiver / non-coherent receiver
Note on AD1: CMCC: To be reported by company