## sequences
sequence index | Company | M value | Sequence length | Sequences | sync accuracy (us) | cross-correlation (maximum cross-cor value/ maximum auto-cor value) | RRM measurement accuracy (3.5dB): satisfied or not | SNR(dB) | channel | sequence correlation schemes at receiver side | sync estimation averaged over multiple LP-SS occasions or not | Assumption on real/image or abs over both real and image for envelop detection | power pooling across OFDM symbols for M=1 | power pooling within OFDM symbols for M>1 | CP is considered or not for sequence correlation | whether the total energy of LP-SS is assumed the same across M=1,2,4 if the occupied number of OFDM symbols are same | assumption on the presence of other signal before and after the LP-SS: at least noise, further report others if assumed | any other deviation from the agreed assumption, please report | any information you like further report

## instruction
1. Column E ‘sequences’: for given M and sequence length L, please provide a set of 4 sequences in 4 rows with one sequence in one row. -Companies are encouraged to provide your best set (just one set) of 4 sequences for one combination of M and L 2. Column G ‘cross-correlation’: please provide the maximum value among the three cross-correlation values between the target sequence and the other 3 sequences in the same set. 3. Column H, when check the RRM measurement, please follow the assumption in TR38.869 on the adjacent subcarrier interference: PDSCH mapped on resources other than that for WUS and guard band; EPRE of LP-WUS / EPRE of PDSCH =ρ, where ρ=0 dB as baseline, ρ= {3, 6} dB as optional 4. Column K: unipolar, bipolar or mismatch scheme for correlation -Unipolar: The local unipolar sequence (0/1) is used for correlation with received OOK envelop (without any shifting) -Bipolar: The received OOK envelop is shifted to bipolar by subtracting the DC (threshold), and correlates with the local bipolar sequence, where threshold need be continuously estimated -Mismatch: The local bipolar sequence(+1/-1) is used for correlation with received OOK envelop (without any shifting) 5. Column L: whether the sync accuracy is averaged over multiple LP-SS occasions 6. Column M: only real/image or abs over both real and image - only real/image: OOK envelope is calculated based on either real or image, not both. - abs over both real and image: OOK envelope is calculated based on abs over both real and image