## Cover page
R4-2408501
TSG RAN WG4 meeting #111
Fukuoka City, Fukuoka, Japan, 20th – 24th May, 2024
Agenda item: 7.19.4
Source: Samsung
Title: Simulation results summary of demodulation and CSI requirement for Rel-18 MIMO
Document for: Information
version 0.0.1
These result spreadsheets summarize demodulation and CSI simualtion results for Rel-18 MIMO, including both UE and BS side
Revision information
date | Rev | Name | Comments

## TypeII-Doppler-r18
FDD, PMI reporting requirements of TypeII-Doppler-r18 codebook - for initial alignment
| Configurations |  |  |  | gamma values @ 90% TP |  |  |  |  | Results
| Channel | Case Num | codebook | N4 | MediaTek (R4-2409456) | Samsung (R4-2408499) | Ericsson (R4-2408780) | Huawei (R4-2408964) | Apple (R4-2407259) | Span | STD | Average
2Rx | TDLA30-20 | case1 | R18 | 1 | 2 | 2.69 | 2.4 | 29.41 | 2.3
|  | case2 | R16 | / | 1.9 | 2.35
| TDLA30-30 | case1 | R18 | 1 | 1.7 | 2.3 | 1.7 | 7.66 | 1.7
|  | case2 | R16 | / | 1.7 | 2.37
4Rx | TDLA30-20 | case1 | R18 | 1 | 2.3 | 3.94 | 2.6 | 5.23 | 2.5
|  | case2 | R16 | / | 2.3 | 3.38
| TDLA30-30 | case1 | R18 | 1 | 2.1 | 3.31 | 2.1 | 3.92 | 2
|  | case2 | R16 | / | 2.1 | 3.33
TDD, PMI reporting requirements of TypeII-Doppler-r18 codebook - for initial alignment
| Configurations |  |  |  | gamma values @ 90% TP |  |  |  |  | Results
| Channel | Case Num | codebook | N4 | MediaTek (R4-2409456) | Samsung (R4-2408499) | Ericsson (R4-2405087) | Huawei (R4-2408964) | Apple | Span | STD | Average
2Rx | TDLA30-10 | case1 | R18 | 1 | 4.5 | 26.45 | 5 | 20.33 | 5.6
|  | case2 | R16 | / | 4.1 | 20.74
| TDLA30-20 | case1 | R18 | 1 | 3.3 | 16.42 | 3.5 | 22.04 | 4.1
|  | case2 | R16 | / | 3.1 | 7.86
| TDLA30-30 | case1 | R18 | 1 |  | 7.34 |  |  | 2.9
|  | case2 | R16 | / |  | 3.5
4Rx | TDLA30-10 | case1 | R18 | 1 | 5.5 | 28.91 | 4.2 | 3.24 | 3.7
|  | case2 | R16 | / | 4.9 | 22.5
| TDLA30-20 | case1 | R18 | 1 | 3.3 | 17.26 | 3.3 | 3.26 | 3.1
|  | case2 | R16 | / | 2.8 | 10.47
| TDLA30-30 | case1 | R18 | 1 |  | 10.12 |  |  | 2.9
|  | case2 | R16 | / |  | 5.42

## TypeII-CJT-r18
FDD, PMI reporting requirements of TypeII-CJT-r18 codebook - SINR for initial alignment
| Configurations |  | SINR values [dB] @ 90% TP |  |  |  |  | Results
| Rank | MCS | MediaTek (R4-2409456) | Samsung (R4-2408499) | Ericsson (R4-2408780) | Huawei (R4-2408964) | Nokia (R4-2408521) | Span | STD | Average
2Rx | 2 | 20 | 10.1 | 9.1 | 8.9 |  | 8.6
4Rx | 2 | 20 | 6.9 | 6.8 | 5.3 |  | 5.2
FDD, PMI reporting requirements of TypeII-CJT-r18 codebook -gamma for initial alignment
| Configurations |  | gamma values @ 90% TP |  |  |  |  | Results
| Rank | MCS | MediaTek (R4-2409456) | Samsung (R4-2408499) | Ericsson (R4-2408780) | Huawei (R4-2408964) | Nokia (R4-2408521) | Span | STD | Average
2Rx | 2 | 20 | 2.43 | 6.56 | 2.3 | 2.42 | 2.28
4Rx | 2 | 20 | 2.32 | 5.7 | 2.3 | 2.46 | 2.36

## Enhanced DMRS (UE)
PDSCH simulation results - No Impairments.
| Configurations |  |  | SINR [dB] @ 70% TP | [5 empty] | Results
Case Num | Duplex | Antenna configuration (Tx*Rx) | Rank | MediaTek (R4-2404241) | Apple (R4-2407259) | Samsung (R4-2408499) | Qualcomm (R4-2404900) | Ericsson (R4-2408781) | Huawei (R4-2408964) | Span | STD | Average
1 | FDD | 4x4 | 4 | 12.8 | 13.2 | 11.5 | 13.2 | 12.3 | 12.31 | 1.7 | 0.6527 | 12.5517
2 | TDD | 4x4 | 4 | 13.2 | 13.5 | 12 | 13.3 | 12.6 | 12.53 | 1.5 | 0.5718 | 12.855
PDSCH simulation results - with impairments.
| Configurations |  |  | SINR [dB] @ 70% TP | [5 empty] | Results |  |  | Requirements
Case Num | Duplex | Antenna configuration (Tx*Rx) | Rank | MediaTek (R4-240XXX) | Apple (R4-2407259) | Samsung (R4-2408499) | Qualcomm (R4-240XXX) | Ericsson (R4-2408781) | Huawei (R4-240XXX) | Span | STD | Average | Margin | Requirements
1 | FDD | 4x4 | 4 | 14.8 | 15.2 | 13.5 | 15.7 | 14.3 | 14.81 | 2.2 | 0.75764 | 14.7183
2 | TDD | 4x4 | 4 | 15.2 | 15.5 | 14 | 15.8 | 14.6 | 15.03 | 1.8 | 0.64623 | 15.0217

## Enhanced DMRS (BS)
PUSCH simulation results - No Impairments.
| Configurations |  |  |  |  | SINR [dB] @ 70% TP |  |  |  | Results
Case Num | Antenna configuration (Tx*Rx) | Rank | BW | SCS | PDSCH mapping type | Nokia (R4-2407135) | Huawei (R4-2408962) | Ericsson (R4-2405548) | Samsung (R4-2409481) | Span | STD | Average
1 | 1x2 | 1 | 5MHz | 15kHz | A | 8.2 | 7.94 | 8.7 | 8.7 | 0.76 | 0.3789 | 8.385
2 | 1x2 | 1 | 5MHz | 15kHz | B | 8.2 | 7.94 | 8.7 | 8.7 | 0.76 | 0.3789 | 8.385
3 | 1x2 | 1 | 10MHz | 30kHz | A | 8.6 | 7.77 | 8.9 | 8.7 | 1.13 | 0.49755 | 8.4925
4 | 1x2 | 1 | 10MHz | 30kHz | B | 8.6 | 7.79 | 8.9 | 8.8 | 1.11 | 0.50401 | 8.5225
5 | 2x2 | 2 | 5MHz | 15kHz | A | 16.1 | 15.86 | 16.4 | 16.8 | 0.94 | 0.40546 | 16.29
6 | 2x2 | 2 | 5MHz | 15kHz | B | 16.1 | 15.86 | 16.4 | 16.8 | 0.94 | 0.40546 | 16.29
7 | 2x2 | 2 | 10MHz | 30kHz | A | 16.4 | 16.9 | 16.8 | 18.7 | 2.3 | 1.0231 | 17.2
8 | 2x2 | 2 | 10MHz | 30kHz | B | 16.4 | 17.02 | 16.8 | 18.7 | 2.3 | 1.013 | 17.23
PUSCH simulation results - with Impairments.
| Configurations |  |  |  |  | SINR [dB] @ 70% TP |  |  |  | Results |  |  | Requirements
Case Num | Antenna configuration (Tx*Rx) | Rank | BW | SCS | PDSCH mapping type | Nokia (R4-2407135) | Huawei (R4-240XXXX) | Ericsson (R4-2405548) | Samsung (R4-2409481) | Span | STD | Average | Margin | Requirements
1 | 1x2 | 1 | 5MHz | 15kHz | A | 9.7 | 10.44 | 10.1 | 10.7 | 1 | 0.43309 | 10.235
2 | 1x2 | 1 | 5MHz | 15kHz | B | 9.7 | 10.44 | 10.2 | 10.7 | 1 | 0.42552 | 10.26
3 | 1x2 | 1 | 10MHz | 30kHz | A | 10.2 | 10.27 | 11.2 | 10.7 | 1 | 0.4614 | 10.5925
4 | 1x2 | 1 | 10MHz | 30kHz | B | 10.2 | 10.29 | 11.3 | 10.8 | 1.1 | 0.50894 | 10.6475
5 | 2x2 | 2 | 5MHz | 15kHz | A | 17.6 | 18.36 | 18.6 | 18.8 | 1.2 | 0.5251 | 18.34
6 | 2x2 | 2 | 5MHz | 15kHz | B | 17.6 | 18.36 | 18.5 | 18.8 | 1.2 | 0.51078 | 18.315
7 | 2x2 | 2 | 10MHz | 30kHz | A | 17.9 | 19.4 | 19 | 20.7 | 2.8 | 1.1561 | 19.25
8 | 2x2 | 2 | 10MHz | 30kHz | B | 17.9 | 19.52 | 18.9 | 20.7 | 2.8 | 1.1719 | 19.255