## Template
Change record
Template | Template is for 2 NR FR1 cells, PRS-RSRPP with reduced number of samples, intra-frequency accuracy,
|  | Test case | 38.133 | 37.571-1 | Company
Test cases | The following PRS-RSRPP Test cases in 37.571-1 are based on this template: | 17.3.2 | v17.15.0 | v17.6.0 | CATT
|  | 17.5.2 | v17.15.0 | v17.6.0 | CATT

## TC 17.3.2 Config 1
a) Original specified key parameters |  | AWGN | Cell#1 | Cell#2 | UE |  |  | Comment
Units
Subcarrier spacing | kHz | 15
Channel bandwidth | MHz | 20
RBs in Channel bandwidth |  | 106
Absolute power, Noc | dBm/15kHz | -98 | [5 empty] | From TS 38.133 v17.5.0 clauses A.6.7.16.2.2-2
SS-RSRP | dBm/15kHz |  | -95.77 | -99.73 |  |  |  | From TS 38.133 v17.5.0 clauses A.6.7.16.2.2-2
PRS Es/Noc | dB |  | 2.23 | -1.73 |  |  |  | From TS 38.133 v17.5.0 clauses A.6.7.16.2.2-2
Reference: TS 38.133 v17.15.0 clauses A.6.7.16.2.2-2
b) Derived parameters |  | AWGN | Cell#1 | Cell#2 | UE
PRS Absolute power, linear | pW/15kHz | 0.15849 | 0.26485 | 0.10641 |  |  |  | For calculating sensitivity factors
PRS Es/Iot, nominal | dB |  | -0.00087895 | -5.9969 |  |  |  | For PRS Es/Iot range check
PRS-RSRP | dBm/15kHz |  | -95.77 | -99.73 |  |  |  | For Information
Io for PRS | dBm/19.08MHz | -61.7144 | - | - |  |  |  | For Io level range check
UE-reported ideal PRS-RSRPP, nominal | dBm/SCS |  | -98.77 | -102.73 |  |  |  | Derived thr ideal UE reported PRS-RSRPP value
c) Uncertainties |  | AWGN | Cell#1 | Cell#2 | UE |  |  | Comment
Noc absolute level uncertainty | +/-dB | 1.5 | [5 empty] | TS 38.533 Table F.1.1.2-1, f ≤6GHz, CBW ≤ 40 MHz
PRS Es/Noc uncertainty | +/-dB |  | 0.3 | 0.3 |  |  |  | TS 38.533 Table F.1.1.2-1, f ≤6GHz, CBW ≤ 40 MHz
UE PRS-RSRPP absolute accuracy Cell 1, normal | +/-dB |  |  |  | 3.9 |  |  | TS 38.133 Table 10.1.38.2.1-3, Normal condition
UE PRS-RSRPP absolute accuracy Cell 2, normal | +/-dB |  |  |  |  | 4.2 |  | TS 38.133 Table 10.1.38.2.1-3, Normal condition
d) Controlled parameters critical to verdict |  | AWGN | Cell#1 | Cell#2 | UE |  | Uncertainty | Comment
Cell 1 PRS Es/Iot sensitivity factor | dB/dB | 0 | 1 | 0.40171 |  |  |  | Calculated from linear powers
Cell 1 PRS Es/Iot effect | dB | 0 | 0.3 | 0.12051 |  |  | 0.3233 | PRS Es/Iot to be within range
Cell 2 PRS Es/Iot sensitivity factor | dB/dB | 0 | 0.62562 | 1 |  |  |  | Calculated from linear powers
Cell 2 PRS Es/Iot effect | dB | 0 | 0.18769 | 0.3 |  |  | 0.35387 | PRS Es/Iot to be within range
Cell 1 PRP sensitivity factor | dB/dB | 1 | 1 | 0 |  |  |  | By inspection
Cell 1 PRP effect | dB | 1.5 | 0.3 | 0 |  |  | 1.5297 | PRP power to be within range
Cell 2 PRP sensitivity factor | dB/dB | 1 | 0 | 1 |  |  |  | By inspection
Cell 2 PRP effect | dB | 1.5 | 0 | 0.3 |  |  | 1.5297 | PRP power to be within range
Io for PRS sensitivity factor | dB/dB | 1 | 0.49995 | 0.20088 |  |  |  | Calculated from linear powers
Io for PRS effect | dB | 1.5 | 0.14998 | 0.060263 |  |  | 1.5087 | Io to be within range
║Cell 1 SS-RSRP -Cell 2 PRS-RSRP║ sensitivity factor | dB/dB | 0 | 1 | 1 |  |  |  | Calculated from linear powers
║Cell 1 SS-RSRP -Cell 2 PRS-RSRP║ | dB | 0 | 0.3 | 0.3 |  |  | 0.42426 | ║Cell 1 SS-RSRP -Cell 2 PRS-RSRP║ to be within range
UE reported absolute Cell 1 PRS-RSRPP sensitivity factor | dB/dB | 0 | 1 | 0 | 1 | 0 |  | By inspection
UE reported absolute Cell 1 PRS-RSRPP effect | dB | 0 | 0.3 | 0 | 3.9 | 0 | 3.9115 | UE meas Cell 1 PRS-RSRPP
UE reported absolute Cell 2 PRS-RSRPP sensitivity factor | dB/dB | 0 | 0 | 1 | 0 | 1 |  | By inspection
UE reported absolute Cell 2 PRS-RSRPP effect | dB | 0 | 0 | 0.3 | 0 | 4.2 | 4.2107 | UE meas Cell 2 PRS-RSRPP
e) Determine parameters to offset | [7 empty] | Comment
The PRS Es/Noc of Cell 1 is increased by an amount sufficient to achieve Cell 1 Es/Iot >=0dB.
The PRS Es/Noc of Cell 2 is increased by an amount sufficient to achieve Cell 1 Es/Iot >=-6dB.
f) Parameters modified by Test Tolerances |  | AWGN | Cell#1 | Cell#2 | UE |  |  | Comment
Absolute power, log | dBm/15kHz | -98
PRS Es/Noc | dB |  | 2.23 | -1.73
Applied offset (Test Tolerance), Noc | dB | 0 | [5 empty] | Proposed values
Applied offset (Test Tol), PRS Es/Noc | dB |  | 0.65 | 0.77 |  |  |  | Proposed values
Value modified by Test Tolerance, Noc | dBm/15kHz | -98 | [5 empty] | Test requirement settings
Value modified by Test Tol, PRS Es/Noc | dB |  | 2.88 | -0.96 |  |  |  | Test requirement settings
Re-derived parameters
PRS Absolute power, linear | pW/15kHz | 0.15849 | 0.30761 | 0.12706
PRS Es/Iot, nominal | dB | - | 0.32323 | -5.6448 |  |  |  | For PRS Es/Iot range check
PRP, nominal | dB | - | -95.12 | -98.96 |  |  |  | For PRP level range check
Io for PRS | dBm/19.08MHz | -61.2234 | - | - |  |  |  | For Io level range check
UE-reported ideal PRS-RSRPP, nominal | dBm/SCS |  | -98.12 | -101.96
g) Check controlled parameters Min/Max |  | AWGN | Cell#1 | Cell#2 | UE |  | Uncertainty | Comment
Cell 1 PRS Es/Iot minimum | dB |  | -7.2615e-05 |  |  |  |  | Requirement: >= 0.00dB
Cell 1 PRS Es/Iot nominal | dB |  | 0.32323 |  |  |  | 0.3233
Cell 1 PRS Es/Iot maximum | dB |  | 0.64653
Cell 2 PRS Es/Iot minimum | dB |  |  | -5.9987 |  |  |  | Requirement: >= -6.00dB
Cell 2 PRS Es/Iot nominal | dB |  |  | -5.6448 |  |  | 0.35387
Cell 2 PRS Es/Iot maximum | dB |  |  | -5.2909
Cell 1 PRP minimum | dBm/15kHz |  | -96.6497 |  |  |  |  | Tightest req't: >= -123.5dBm, Band group NR_FDD_FR1_H
Cell 1 PRP nominal | dBm/15kHz |  | -95.12 |  |  |  | 1.5297
Cell 1 PRP maximum | dBm/15kHz |  | -93.5903
Cell 2 PRP minimum | dBm/15kHz |  |  | -100.4897 |  |  |  | Tightest req't: >= -123.5dBm , Band group NR_FDD_FR1_H
Cell 2 PRP nominal | dBm/15kHz |  |  | -98.96 |  |  | 1.5297
Cell 2 PRP maximum | dBm/15kHz |  |  | -97.4303
Io for PRS minimum | dBm/19.08MHz | -62.7321 | [5 empty] | Tightest req't: >= -92.45dBm, Band group NR_FDD_FR1_H
Io for PRS nominal | dBm/19.08MHz | -61.2234 |  |  |  |  | 1.5087
Io for PRS maximum | dBm/19.08MHz | -59.7148 | [5 empty] | Requirement: <= -50dBm for all Tests
Minimum difference |  |  | 2.7657
Cell 1 SS-RSRP -Cell 2 PRS-RSRP |  |  | 3.19 |  |  |  | 0.42426 | ║Cell 1 SS-RSRP -Cell 2 PRS-RSRP║ <= 6 dB.
Maximun difference |  |  | 3.6143
UE reported absolute Cell 1 PRS-RSRPP minimum | dB |  | -102.0315 |  | 54 |  |  | TS 38.133 Table 10.1.38.3.1-1
UE reported absolute Cell 1 PRS-RSRPP nominal | dB |  | -98.12 |  |  |  | 3.9115
UE reported absolute Cell 1 PRS-RSRPP maximum | dB |  | -94.2085 |  | 62 |  |  | TS 38.133 Table 10.1.38.3.1-1
UE reported absolute Cell 2 PRS-RSRPP minimum | dB |  |  | -106.1707 |  | 50 |  | TS 38.133 Table 10.1.38.3.1-1
UE reported absolute Cell 2 PRS-RSRPP nominal | dB |  |  | -101.96 |  |  | 4.2107
UE reported absolute Cell 2 PRS-RSRPP maximum | dB |  |  | -97.7493 |  | 59 |  | TS 38.133 Table 10.1.38.3.1-1
Do the controlled parameters meet the requirements?
Note on I89: CATT: PRS Es/Iot requirement for the reference cell is from TS 38.133 annex B.2.14
Note on I93: CATT: PRS Es/Iot requirement for the neighbor cell is from TS 38.133 annex B.2.14
Note on I97: CATT: PRP requirement is from TS 38.133 Table B.2.14-1 specifies PRP >=-123.5dBm for Band group NR_FDD_FR1_H.
Note on I101: CATT: PRP requirement is from TS 38.133 Table B.2.14-1 specifies PRP >=-123.5dBm for Band group NR_FDD_FR1_H.
Note on I105: CATT: Io requirement is from TS 38.133 Table 10.1.38.2.1-1: Io >=-123.5dBm/15kHz for Band group NR_FDD_FR1_H gives (-123.5+10log(19.08MHz/15kHz)) = -92.45dBm.
Note on I107: CATT: Io power requirement is from TS 38.133 Table 10.1.38.2.1-1: All Bands Io <=-50dBm/BW.

## TC 17.3.2 Config 3
a) Original specified key parameters |  | AWGN | Cell#1 | Cell#2 | UE |  |  | Comment
Units
Subcarrier spacing | kHz | 30
Channel bandwidth | MHz | 50
RBs in Channel bandwidth |  | 133
Absolute power, Noc | dBm/30kHz | -95 | [5 empty] | From TS 38.133 v17.5.0 clauses A.6.7.16.2.2-2
SS-RSRP | dBm/30kHz |  | -92.77 | -96.73 |  |  |  | From TS 38.133 v17.5.0 clauses A.6.7.16.2.2-2
PRS Es/Noc | dB |  | 2.23 | -1.73 |  |  |  | From TS 38.133 v17.5.0 clauses A.6.7.16.2.2-2
Reference: TS 38.133 v17.15.0 clauses A.6.7.16.2.2-2
b) Derived parameters |  | AWGN | Cell#1 | Cell#2 | UE
PRS Absolute power, linear | pW/30kHz | 0.31623 | 0.52845 | 0.21232 |  |  |  | For calculating sensitivity factors
PRS Es/Iot, nominal | dB |  | -0.00087895 | -5.9969 |  |  |  | For PRS Es/Iot range check
PRS-RSRP | dBm/30kHz |  | -92.77 | -96.73 |  |  |  | For Information
Io for PRS | dBm/47.88MHz | -57.7289 | - | - |  |  |  | For Io level range check
UE-reported ideal PRS-RSRPP, nominal | dBm/SCS |  | -95.77 | -99.73 |  |  |  | Derived thr ideal UE reported PRS-RSRPP value
c) Uncertainties |  | AWGN | Cell#1 | Cell#2 | UE |  |  | Comment
Noc absolute level uncertainty | +/-dB | 1.5
PRS Es/Noc uncertainty | +/-dB |  | 0.3 | 0.3 |  |  |  | Minimum set
UE PRS-RSRPP absolute accuracy Cell 1, normal | +/-dB |  |  |  | 3.9 |  |  | TS 38.133 Table 10.1.38.2.1-3, Normal condition
UE PRS-RSRPP absolute accuracy Cell 2, normal | +/-dB |  |  |  |  | 4.2 |  | TS 38.133 Table 10.1.38.2.1-3, Normal condition
d) Controlled parameters critical to verdict |  | AWGN | Cell#1 | Cell#2 | UE |  | Uncertainty | Comment
Cell 1 PRS Es/Iot sensitivity factor | dB/dB | 0 | 1 | 0.40171 |  |  |  | Calculated from linear powers
Cell 1 PRS Es/Iot effect | dB | 0 | 0.3 | 0.12051 |  |  | 0.3233 | PRS Es/Iot to be within range
Cell 2 PRS Es/Iot sensitivity factor | dB/dB | 0 | 0.62562 | 1 |  |  |  | Calculated from linear powers
Cell 2 PRS Es/Iot effect | dB | 0 | 0.18769 | 0.3 |  |  | 0.35387 | PRS Es/Iot to be within range
Cell 1 PRP sensitivity factor | dB/dB | 1 | 1 | 0 |  |  |  | By inspection
Cell 1 PRP effect | dB | 1.5 | 0.3 | 0 |  |  | 1.5297 | PRP power to be within range
Cell 2 PRP sensitivity factor | dB/dB | 1 | 0 | 1 |  |  |  | By inspection
Cell 2 PRP effect | dB | 1.5 | 0 | 0.3 |  |  | 1.5297 | PRP power to be within range
Io for PRS sensitivity factor | dB/dB | 1 | 0.49995 | 0.20088 |  |  |  | Calculated from linear powers
Io for PRS effect | dB | 1.5 | 0.14998 | 0.060263 |  |  | 1.5087 | Io to be within range
║Cell 1 SS-RSRP -Cell 2 PRS-RSRP║ sensitivity factor | dB/dB | 0 | 1 | 1 |  |  |  | Calculated from linear powers
║Cell 1 SS-RSRP -Cell 2 PRS-RSRP║ | dB | 0 | 0.3 | 0.3 |  |  | 0.42426 | ║Cell 1 SS-RSRP -Cell 2 PRS-RSRP║ to be within range
UE reported absolute Cell 1 PRS-RSRPP sensitivity factor | dB/dB | 0 | 1 | 0 | 1 | 0 |  | By inspection
UE reported absolute Cell 1 PRS-RSRPP effect | dB | 0 | 0.3 | 0 | 3.9 | 0 | 3.9115 | UE meas Cell 1 PRS-RSRPP
UE reported absolute Cell 2 PRS-RSRPP sensitivity factor | dB/dB | 0 | 0 | 1 | 0 | 1 |  | By inspection
UE reported absolute Cell 2 PRS-RSRPP effect | dB | 0 | 0 | 0.3 | 0 | 4.2 | 4.2107 | UE meas Cell 2 PRS-RSRPP
e) Determine parameters to offset | [7 empty] | Comment
The PRS Es/Noc of Cell 1 is increased by an amount sufficient to achieve Cell 1 Es/Iot >=0dB.
The PRS Es/Noc of Cell 2 is increased by an amount sufficient to achieve Cell 1 Es/Iot >=-6dB.
f) Parameters modified by Test Tolerances |  | AWGN | Cell#1 | Cell#2 | UE |  |  | Comment
Absolute power, log | dBm/30kHz | -95
PRS Es/Noc | dB |  | 2.23 | -1.73
Applied offset (Test Tolerance), Noc | dB | 0 | [5 empty] | Proposed values
Applied offset (Test Tol), PRS Es/Noc | dB |  | 0.65 | 0.77 |  |  |  | Proposed values
Value modified by Test Tolerance, Noc | dBm/30kHz | -95 | [5 empty] | Test requirement settings
Value modified by Test Tol, PRS Es/Noc | dB |  | 2.88 | -0.96 |  |  |  | Test requirement settings
Re-derived parameters
PRS Absolute power, linear | pW/30kHz | 0.31623 | 0.61376 | 0.25351
PRS Es/Iot, nominal | dB | - | 0.32323 | -5.6448 |  |  |  | For PRS Es/Iot range check
PRP, nominal | dB | - | -92.12 | -95.96 |  |  |  | For PRP level range check
Io for PRS | dBm/47.88MHz | -57.238 | - | - |  |  |  | For Io level range check
UE-reported ideal PRS-RSRPP, nominal | dBm/SCS |  | -95.12 | -98.96
g) Check controlled parameters Min/Max |  | AWGN | Cell#1 | Cell#2 | UE |  | Uncertainty | Comment
Cell 1 PRS Es/Iot minimum | dB |  | -7.2615e-05 |  |  |  |  | Requirement: >= 0dB
Cell 1 PRS Es/Iot nominal | dB |  | 0.32323 |  |  |  | 0.3233
Cell 1 PRS Es/Iot maximum | dB |  | 0.64653
Cell 2 PRS Es/Iot minimum | dB |  |  | -5.9987 |  |  |  | Requirement: >= -6.00dB
Cell 2 PRS Es/Iot nominal | dB |  |  | -5.6448 |  |  | 0.35387
Cell 2 PRS Es/Iot maximum | dB |  |  | -5.2909
Cell 1 PRP minimum | dBm/30kHz |  | -93.6497 |  |  |  |  | Tightest req't: >= -120.5dBm, Band group NR_FDD_FR1_H
Cell 1 PRP nominal | dBm/30kHz |  | -92.12 |  |  |  | 1.5297
Cell 1 PRP maximum | dBm/30kHz |  | -90.5903
Cell 2 PRP minimum | dBm/30kHz |  |  | -97.4897 |  |  |  | Tightest req't: >= -120.5dBm , Band group NR_FDD_FR1_H
Cell 2 PRP nominal | dBm/30kHz |  |  | -95.96 |  |  | 1.5297
Cell 2 PRP maximum | dBm/30kHz |  |  | -94.4303
Io for PRS minimum | dBm/47.88MHz | -58.7467 | [5 empty] | Tightest req't: >= -88.46dBm, Band group NR_FDD_FR1_H
Io for PRS nominal | dBm/47.88MHz | -57.238 |  |  |  |  | 1.5087
Io for PRS maximum | dBm/47.88MHz | -55.7293 | [5 empty] | Requirement: <= -50dBm for all Tests
Minimum difference |  |  | 2.7657
Cell 1 SS-RSRP -Cell 2 PRS-RSRP |  |  | 3.19 |  |  |  | 0.42426 | ║Cell 1 SS-RSRP -Cell 2 PRS-RSRP║ <= 6 dB.
Maximun difference |  |  | 3.6143
UE reported absolute Cell 1 PRS-RSRPP minimum | dB |  | -99.0315 |  | 57 |  |  | TS 38.133 Table 10.1.38.3.1-1
UE reported absolute Cell 1 PRS-RSRPP nominal | dB |  | -95.12 |  |  |  | 3.9115
UE reported absolute Cell 1 PRS-RSRPP maximum | dB |  | -91.2085 |  | 65 |  |  | TS 38.133 Table 10.1.38.3.1-1
UE reported absolute Cell 2 PRS-RSRPP minimum | dB |  |  | -103.1707 |  | 53 |  | TS 38.133 Table 10.1.38.3.1-1
UE reported absolute Cell 2 PRS-RSRPP nominal | dB |  |  | -98.96 |  |  | 4.2107
UE reported absolute Cell 2 PRS-RSRPP maximum | dB |  |  | -94.7493 |  | 62 |  | TS 38.133 Table 10.1.38.3.1-1
Do the controlled parameters meet the requirements? | [7 empty] | Yes
Note on I88: CATT: PRS Es/Iot requirement for the reference cell is from TS 38.133 annex B.2.14
Note on I92: CATT: PRS Es/Iot requirement for the neighbor cell is from TS 38.133 annex B.2.14
Note on I96: CATT: PRP requirement is from TS 38.133 Table B.2.14-1 specifies PRP >=-120.5dBm for Band group NR_FDD_FR1_H.
Note on I100: CATT: PRP requirement is from TS 38.133 Table B.2.14-1 specifies PRP >=-120.5dBm for Band group NR_FDD_FR1_H.
Note on I104: CATT: Io requirement is from TS 38.133 Table 10.1.38.2.1-1: Io >=-120.5dBm/30kHz for Band n25 gives (-120.5+10log(47.88MHz/30kHz)) = -88.46dBm.
Note on I106: CATT: Io power requirement is from TS 38.133 Table 10.1.38.2.1-1: All Bands Io <=-50dBm/BW.