## Template
Change record | 38.533 11.2.1.4 TT
Template | Template is for 2 intra-frequency cells
Adapted from 38.533 RRM Test case 6.3.1.1
|  | Test case | 38.133 | 38.533 | Company
Test cases | The following RRM Test cases in 38.533 are based on this template: | 11.2.1.4 | v16.21.0 | v18.4.0 | Qualcomm

## 11.2.1.4-1
a) Original specified key parameters |  | Signalled | AWGN |  |  | Cell 1 |  |  | AWGN |  |  | Cell 2 | [9 empty] | Comment
|  |  | T1 | T2 | T3 | T1 | T2 | T3 | T1 | T2 | T3 | T1 | T2 | T3
Units
Subcarrier spacing | kHz |  | AWGN T1: 30; AWGN T2: 30; AWGN T3: 30; AWGN T1: 15; AWGN T2: 15; AWGN T3: 15 | [7 empty] | 38.133 Table A.11.2.1.4.2-1
Channel bandwidth | MHz |  | AWGN T1: 40; AWGN T2: 40; AWGN T3: 40; AWGN T1: 10; AWGN T2: 10; AWGN T3: 10 | [7 empty] | 38.133 Table A.11.2.1.4.2-1
Noc | dBm/15kHz |  | AWGN T1: -98; AWGN T2: -98; AWGN T3: -98; AWGN T1: -98; AWGN T2: -98; AWGN T3: -98 | [7 empty] | 38.133 Table A.11.2.1.4.2-3
Es/Noc | dB |  | Cell 1 T1: 8; Cell 1 T2: 8; Cell 1 T3: 8; Cell 2 T1: -99; Cell 2 T2: 11; Cell 2 T3: 11 | [7 empty] | 38.133 Table A.11.2.1.4.2-3
RBs in Channel bandwidth |  |  | Cell 1 T1: 106; Cell 1 T2: 106; Cell 1 T3: 106; Cell 2 T1: 52; Cell 2 T2: 52; Cell 2 T3: 52 | [7 empty] | 38.133 Table A.11.2.1.4.2-3, Config 1
A3-Offset | dB | 0 | [19 empty] | 38.133 Table A.11.2.1.4.2-2
Ref: TS 38.133 v16.21.0 clause A.11.2.1.4
b) Derived parameters |  |  | AWGN T1: AWGN; Cell 1 T1: Cell 1; AWGN T1: AWGN; Cell 2 T1: Cell 2 | [7 empty] | Comment
|  |  | T1 | T2 | T3 | T1 | T2 | T3 | T1 | T2 | T3 | T1 | T2 | T3
Absolute power, linear | pW/SCS |  | 0.31698 | 0.31698 | 0.31698 | 2 | 2 | 2 | 0.15849 | 0.15849 | 0.15849 | 1.9953e-11 | 1.9953 | 1.9953 | [7 empty] | For calculating sensitivity factors
SSB Es/Iot, nominal | dB |  | Cell 1 T1: 8; Cell 1 T2: 8; Cell 1 T3: 8; Cell 2 T1: -99; Cell 2 T2: 11; Cell 2 T3: 11 | [7 empty] | For SSB Es/Iot range check
SSB_RP, nominal | dBm/SCS |  | Cell 1 T1: -86.9897; Cell 1 T2: -86.9897; Cell 1 T3: -86.9897; Cell 2 T1: -197; Cell 2 T2: -87; Cell 2 T3: -87 | [7 empty] | For SSB_RP level range check
Io, nominal in Ch BW | dBm/Ch BW |  | AWGN T1: -55.3059; AWGN T2: -55.3059; AWGN T3: -55.3059; AWGN T1: -70.0482; AWGN T2: -58.7162; AWGN T3: -58.7162 | [7 empty] | For Io level range check
(Cell 2 SS-RSRP - Cell 1 SS-RSRP - A3 offset) | dB |  | Cell 2 T1: -110.0103; Cell 2 T2: -0.0103; Cell 2 T3: -0.0103 | [7 empty] | UE-observed margin relative to signalled threshold
c) Uncertainties |  |  | AWGN T1: Test system | UE under test | [6 empty] | Comment
|  |  | AWGN |  |  | Cell 1 |  |  | AWGN |  |  | Cell 2
|  |  | T1 | T2 | T3 | T1 | T2 | T3 | T1 | T2 | T3 | T1 | T2 | T3 | T1 | T2 | T3
Average Noc absolute level uncertainty | +/-dB |  | AWGN T1: 1.5; AWGN T2: 1.5; AWGN T3: 1.5; AWGN T1: 1.5; AWGN T2: 1.5; AWGN T3: 1.5
Noc absolute level uncertainty over PRBs #RBJ,J+19 | +/-dB |  | AWGN T1: 1.5; AWGN T2: 1.5; AWGN T3: 1.5; AWGN T1: 1.5; AWGN T2: 1.5; AWGN T3: 1.5
Es/Noc uncertainty | +/-dB |  | Cell 1 T1: 0.3; Cell 1 T2: 0.3; Cell 1 T3: 0.3; Cell 2 T1: 0.3; Cell 2 T2: 0.3; Cell 2 T3: 0.3
Es/Noc uncertainty over PRBs #RBJ,J+19 | +/-dB |  | Cell 1 T1: 0.3; Cell 1 T2: 0.3; Cell 1 T3: 0.3; Cell 2 T1: 0.3; Cell 2 T2: 0.3; Cell 2 T3: 0.3
UE SS-RSRP relative accuracy, normal condition | +/-dB |  | Cell 2 T1: 2; Cell 2 T2: 2; Cell 2 T3: 2 |  |  |  |  | 38.133 Table 10.1.37.1.2-1, normal, Es/Iot ≥ -3dB
d) Controlled parameters critical to verdict |  |  | AWGN T1: Test system; Cell 2 T1: UE under test | Uncertainty |  |  |  | Comment
|  |  | AWGN |  |  | Cell 1 |  |  | AWGN |  |  | Cell 2
|  |  | T1 | T2 | T3 | T1 | T2 | T3 | T1 | T2 | T3 | T1 | T2 | T3 | T1 | T2 | T3 | T1 | T2 | T3
Cell 1 SSB Es/Iot sensitivity factor | dB/dB |  | 0 | 0 | 0 | 1 | 1 | 1 | 0 | 0 | 0 | 6.2946e-11 | 0.86291 | 0.86291 | [7 empty] | Calculated from linear powers and by inspection
Cell 1 SSB Es/Iot effect | dB |  | 0 | 0 | 0 | 0.3 | 0.3 | 0.3 | 0 | 0 | 0 | 1.8884e-11 | 0.25887 | 0.25887 |  |  |  | 0.3 | 0.39625 | 0.39625 |  | SSB Es/Iot to be within range
Cell 1 SSB_RP sensitivity factor | dB/dB |  | 1 | 1 | 1 | 1 | 1 | 1 | 1 | 1 | 1 | 0 | 0 | 0 | [7 empty] | By inspection
Cell 1 SSB_RP effect | dB |  | 1.5 | 1.5 | 1.5 | 0.3 | 0.3 | 0.3 | 1.5 | 1.5 | 1.5 | 0 | 0 | 0 |  |  |  | 1.5297 | 1.5297 | 1.5297 |  | SSB_RP to be within range
Cell 2 SSB Es/Iot sensitivity factor | dB/dB |  | 0 | 0 | 0 | 0.86319 | 0.86319 | 0.86319 | 0 | 0 | 0 | 1 | 1 | 1 | [7 empty] | Calculated from linear powers and by inspection
Cell 2 SSB Es/Iot effect | dB |  | 0 | 0 | 0 | 0.25896 | 0.25896 | 0.25896 | 0 | 0 | 0 | 0.3 | 0.3 | 0.3 |  |  |  | 0.39631 | 0.39631 | 0.39631 |  | SSB Es/Iot to be within range
Cell 2 SSB_RP sensitivity factor | dB/dB |  | 1 | 1 | 1 | 0 | 0 | 0 | 1 | 1 | 1 | 1 | 1 | 1 | [7 empty] | By inspection
Cell 2 SSB_RP effect | dB |  | 1.5 | 1.5 | 1.5 | 0 | 0 | 0 | 1.5 | 1.5 | 1.5 | 0.3 | 0.3 | 0.3 |  |  |  | 1.5297 | 1.5297 | 1.5297 |  | SSB_RP to be within range
Io sensitivity factor | dB/dB |  | 1 | 1 | 1 | 0.86319 | 0.4638 | 0.4638 | 1 | 1 | 1 | 8.6115e-12 | 0.4627 | 0.4627 | [7 empty] | Calculated from linear powers and by inspection
Io effect | dB |  | 1.5 | 1.5 | 1.5 | 0.25896 | 0.13914 | 0.13914 | 1.5 | 1.5 | 1.5 | 2.5834e-12 | 0.13881 | 0.13881 |  |  |  | 1.5222 | 1.5128 | 1.5128 |  | Io to be within range
UE meas (Cell 2 SS-RSRP - Cell 1 SS-RSRP - A3 offset) sens factor | dB/dB |  | 0 | 0 | 0 | 1 | 1 | 1 | 0 | 0 | 0 | 1 | 1 | 1 | 1 | 1 | 1 |  |  |  |  | By inspection
UE meas (Cell 2 SS-RSRP - Cell 1 SS-RSRP - A3 offset) effect | dB |  | 0 | 0 | 0 | 0.3 | 0.3 | 0.3 | 0 | 0 | 0 | 0.3 | 0.3 | 0.3 | 2 | 2 | 2 | 2.4243 | 2.4243 | 2.4243 |  | UE meas SSB_RP difference compared to threshold
e) Determine parameters to offset | [21 empty] | Comment
The signalled A3-Offset has been decreased by an amount sufficient to achieve UE meas (Cell 3 SS-RSRP - Cell 2 SS-RSRP - A3 offset) minimum > 0 dB
f) Parameters modified by Test Tolerances |  | Signalled | AWGN T1: AWGN; Cell 1 T1: Cell 1; AWGN T1: AWGN; Cell 2 T1: Cell 2 |  | Comment
|  |  | T1 | T2 | T3 | T1 | T2 | T3 | T1 | T2 | T3 | T1 | T2 | T3
Noc | dBm/15kHz |  | AWGN T1: -98; AWGN T2: -98; AWGN T3: -98; AWGN T1: -98; AWGN T2: -98; AWGN T3: -98
Es/Noc | dB |  | Cell 1 T1: 8; Cell 1 T2: 8; Cell 1 T3: 8; Cell 2 T1: -99; Cell 2 T2: 11; Cell 2 T3: 11
A3-Offset | dB | 0
Applied offset (Test Tolerance) | dB | -3 | 0 | 0 | 0 | 0 | 0 | 0 | 0 | 0 | 0 | 0 | 0 | 0 | [7 empty] | Proposed values
Value modified by Test Tolerance | dB | -3 | -98 | -98 | -98 | 8 | 8 | 8 | -98 | -98 | -98 | -99 | 11 | 11 | [7 empty] | Test requirement settings
Re-derived parameters
Absolute power, linear | pW/SCS |  | 0.31698 | 0.31698 | 0.31698 | 2 | 2 | 2 | 0.15849 | 0.15849 | 0.15849 | 1.9953e-11 | 1.9953 | 1.9953
SSB Es/Iot, nominal | dB |  | Cell 1 T1: 8; Cell 1 T2: 8; Cell 1 T3: 8; Cell 2 T1: -99; Cell 2 T2: 11; Cell 2 T3: 11
SSB_RP, nominal | dBm/SCS |  | Cell 1 T1: -86.9897; Cell 1 T2: -86.9897; Cell 1 T3: -86.9897; Cell 2 T1: -99; Cell 2 T2: -87; Cell 2 T3: -87
Io, nominal in Ch BW | dBm/Ch BW |  | AWGN T1: -55.3059; AWGN T2: -55.3059; AWGN T3: -55.3059; AWGN T1: -70.0482; AWGN T2: -58.7162; AWGN T3: -58.7162
(Cell 2 SS-RSRP - Cell 1 SS-RSRP - A3 offset) | dB |  | Cell 2 T2: 2.9897; Cell 2 T3: 2.9897
g) Check controlled parameters Min/Max |  |  | AWGN T1: AWGN; Cell 1 T1: Cell 1; AWGN T1: AWGN; Cell 2 T1: Cell 2 |  |  |  | Uncertainty |  |  | Req't | Source and Reference
|  |  | T1 | T2 | T3 | T1 | T2 | T3 | T1 | T2 | T3 | T1 | T2 | T3 |  |  |  | T1 | T2 | T3
Cell 1 SSB Es/Iot minimum | dB |  | Cell 1 T1: 7.7; Cell 1 T2: 7.6037; Cell 1 T3: 7.6037 | [6 empty] | -3 | 38.133 Table 10.1.37.1.2-1, +/-2dB accuracy, normal
Cell 1 SSB Es/Iot nominal | dB |  | Cell 1 T1: 8; Cell 1 T2: 8; Cell 1 T3: 8 |  |  |  | 0.3 | 0.39625 | 0.39625
Cell 1 SSB Es/Iot maximum | dB |  | Cell 1 T1: 8.3; Cell 1 T2: 8.3963; Cell 1 T3: 8.3963
Cell 1 SSB_RP minimum | dBm/SCS |  | Cell 1 T1: -88.5194; Cell 1 T2: -88.5194; Cell 1 T3: -88.5194 | [6 empty] | -117.5 | 38.133 Table B.2.10-1, NR_CCA_FR1_J, 30kHz
Cell 1 SSB_RP nominal | dBm/SCS |  | Cell 1 T1: -86.9897; Cell 1 T2: -86.9897; Cell 1 T3: -86.9897 |  |  |  | 1.5297 | 1.5297 | 1.5297
Cell 1 SSB_RP maximum | dBm/SCS |  | Cell 1 T1: -85.46; Cell 1 T2: -85.46; Cell 1 T3: -85.46
Cell 2 SSB Es/Iot minimum | dB |  | Cell 2 T2: 10.6037; Cell 2 T3: 10.6037 | [6 empty] | -3 | 38.133 Table 10.1.37.1.2-1, +/-2dB accuracy, normal
Cell 2 SSB Es/Iot nominal | dB |  | Cell 2 T2: 11; Cell 2 T3: 11 |  |  |  | 0.39631 | 0.39631 | 0.39631
Cell 2 SSB Es/Iot maximum | dB |  | Cell 2 T2: 11.3963; Cell 2 T3: 11.3963
Cell 2 SSB_RP minimum | dBm/SCS |  | Cell 2 T2: -88.5297; Cell 2 T3: -88.5297 | [6 empty] | -117.5 | 38.133 Table B.2.10-1, NR_CCA_FR1_J, 30kHz
Cell 2 SSB_RP nominal | dBm/SCS |  | Cell 2 T2: -87; Cell 2 T3: -87 |  |  |  | 1.5297 | 1.5297 | 1.5297
Cell 2 SSB_RP maximum | dBm/SCS |  | Cell 2 T2: -85.4703; Cell 2 T3: -85.4703
Io minimum | dBm/Ch BW |  | AWGN T1: -56.8281; AWGN T2: -56.8187; AWGN T3: -56.8187; AWGN T1: -70.0482; AWGN T2: -58.7162; AWGN T3: -58.7162 | [6 empty] | -83.4551 | 38.133 Table 10.1.37.1.2-1, NR_CCA_FR1_J, 30kHz
Io nominal | dBm/Ch BW |  | AWGN T1: -55.3059; AWGN T2: -55.3059; AWGN T3: -55.3059; AWGN T1: -70.0482; AWGN T2: -58.7162; AWGN T3: -58.7162 |  |  |  | 1.5222 | 1.5128 | 1.5128
Io maximum | dBm/Ch BW |  | AWGN T1: -53.7837; AWGN T2: -53.7931; AWGN T3: -53.7931; AWGN T1: -70.0482; AWGN T2: -58.7162; AWGN T3: -58.7162 | [6 empty] | -50 | 38.133 Table 10.1.37.1.2-1
UE meas (Cell 2 SS-RSRP - Cell 1 SS-RSRP - A3 offset) minimum | dB |  | Cell 2 T2: 0.56544; Cell 2 T3: 0.56544 | [6 empty] | 0 | 38.331 clause 5.5.4.4 Event A3 entering condition
UE meas (Cell 2 SS-RSRP - Cell 1 SS-RSRP - A3 offset) nominal | dB |  | Cell 2 T2: 2.9897; Cell 2 T3: 2.9897 |  |  |  | 2.4243 | 2.4243 | 2.4243
UE meas (Cell 2 SS-RSRP - Cell 1 SS-RSRP - A3 offset) maximum | dB |  | Cell 2 T2: 5.414; Cell 2 T3: 5.414
Do the controlled parameters meet the requirements? | [21 empty] | Yes
Note on M8: Rose, Ian: For "off" cell at -infinity, enter "-99" as working approximation.
Note on G18: Rose, Ian: Noc is specified per 15kHz, but SS-RSRP is specified per SCS. Scale Noc to give power in SCS before adding Es/Noc.
Note on H18: Rose, Ian: Noc is specified per 15kHz, but SS-RSRP is specified per SCS. Scale Noc to give power in SCS before adding Es/Noc.
Note on M18: Rose, Ian: Noc is specified per 15kHz, but SS-RSRP is specified per SCS. Scale Noc to give power in SCS before adding Es/Noc.
Note on N18: Rose, Ian: Noc is specified per 15kHz, but SS-RSRP is specified per SCS. Scale Noc to give power in SCS before adding Es/Noc.
Note on N19: Rose, Ian: Assume no need to calcuate this for SSB index 1.

## 11.2.1.4-3
a) Original specified key parameters |  | Signalled | AWGN |  |  | Cell 1 |  |  | AWGN |  |  | Cell 2 | [9 empty] | Comment
|  |  | T1 | T2 | T3 | T1 | T2 | T3 | T1 | T2 | T3 | T1 | T2 | T3
Units
Subcarrier spacing | kHz |  | AWGN T1: 30; AWGN T2: 30; AWGN T3: 30; AWGN T1: 30; AWGN T2: 30; AWGN T3: 30 | [7 empty] | 38.133 Table A.11.2.1.4.2-1
Channel bandwidth | MHz |  | AWGN T1: 40; AWGN T2: 40; AWGN T3: 40; AWGN T1: 40; AWGN T2: 40; AWGN T3: 40 | [7 empty] | 38.133 Table A.11.2.1.4.2-1
Noc | dBm/15kHz |  | AWGN T1: -98; AWGN T2: -98; AWGN T3: -98; AWGN T1: -98; AWGN T2: -98; AWGN T3: -98 | [7 empty] | 38.133 Table A.11.2.1.4.2-3
Es/Noc | dB |  | Cell 1 T1: 8; Cell 1 T2: 8; Cell 1 T3: 8; Cell 2 T1: -99; Cell 2 T2: 11; Cell 2 T3: 11 | [7 empty] | 38.133 Table A.11.2.1.4.2-3
RBs in Channel bandwidth |  |  | Cell 1 T1: 106; Cell 1 T2: 106; Cell 1 T3: 106; Cell 2 T1: 106; Cell 2 T2: 106; Cell 2 T3: 106 | [7 empty] | 38.133 Table A.11.2.1.4.2-3, Config 3
A3-Offset | dB | 0 | [19 empty] | 38.133 Table A.11.2.1.4.2-2
Ref: TS 38.133 v16.21.0 clause A.11.2.1.4
b) Derived parameters |  |  | AWGN T1: AWGN; Cell 1 T1: Cell 1; AWGN T1: AWGN; Cell 2 T1: Cell 2 | [7 empty] | Comment
|  |  | T1 | T2 | T3 | T1 | T2 | T3 | T1 | T2 | T3 | T1 | T2 | T3
Absolute power, linear | pW/SCS |  | 0.31698 | 0.31698 | 0.31698 | 2 | 2 | 2 | 0.31698 | 0.31698 | 0.31698 | 3.9905e-11 | 3.9905 | 3.9905 | [7 empty] | For calculating sensitivity factors
SSB Es/Iot, nominal | dB |  | Cell 1 T1: 8; Cell 1 T2: 8; Cell 1 T3: 8; Cell 2 T1: -99; Cell 2 T2: 11; Cell 2 T3: 11 | [7 empty] | For SSB Es/Iot range check
SSB_RP, nominal | dBm/SCS |  | Cell 1 T1: -86.9897; Cell 1 T2: -86.9897; Cell 1 T3: -86.9897; Cell 2 T1: -193.9897; Cell 2 T2: -83.9897; Cell 2 T3: -83.9897 | [7 empty] | For SSB_RP level range check
Io, nominal in Ch BW | dBm/Ch BW |  | AWGN T1: -55.3059; AWGN T2: -55.3059; AWGN T3: -55.3059; AWGN T1: -63.9448; AWGN T2: -52.6129; AWGN T3: -52.6129 | [7 empty] | For Io level range check
(Cell 2 SS-RSRP - Cell 1 SS-RSRP - A3 offset) | dB |  | Cell 2 T1: -107; Cell 2 T2: 3; Cell 2 T3: 3 | [7 empty] | UE-observed margin relative to signalled threshold
c) Uncertainties |  |  | AWGN T1: Test system | UE under test | [6 empty] | Comment
|  |  | AWGN |  |  | Cell 1 |  |  | AWGN |  |  | Cell 2
|  |  | T1 | T2 | T3 | T1 | T2 | T3 | T1 | T2 | T3 | T1 | T2 | T3 | T1 | T2 | T3
Average Noc absolute level uncertainty | +/-dB |  | AWGN T1: 1.5; AWGN T2: 1.5; AWGN T3: 1.5; AWGN T1: 1.5; AWGN T2: 1.5; AWGN T3: 1.5
Noc absolute level uncertainty over PRBs #RBJ,J+19 | +/-dB |  | AWGN T1: 1.5; AWGN T2: 1.5; AWGN T3: 1.5; AWGN T1: 1.5; AWGN T2: 1.5; AWGN T3: 1.5
Es/Noc uncertainty | +/-dB |  | Cell 1 T1: 0.3; Cell 1 T2: 0.3; Cell 1 T3: 0.3; Cell 2 T1: 0.3; Cell 2 T2: 0.3; Cell 2 T3: 0.3
Es/Noc uncertainty over PRBs #RBJ,J+19 | +/-dB |  | Cell 1 T1: 0.3; Cell 1 T2: 0.3; Cell 1 T3: 0.3; Cell 2 T1: 0.3; Cell 2 T2: 0.3; Cell 2 T3: 0.3
UE SS-RSRP relative accuracy, normal condition | +/-dB |  | Cell 2 T1: 2; Cell 2 T2: 2; Cell 2 T3: 2 |  |  |  |  | 38.133 Table 10.1.37.1.2-1, normal, Es/Iot ≥ -3dB
d) Controlled parameters critical to verdict |  |  | AWGN T1: Test system; Cell 2 T1: UE under test | Uncertainty |  |  |  | Comment
|  |  | AWGN |  |  | Cell 1 |  |  | AWGN |  |  | Cell 2
|  |  | T1 | T2 | T3 | T1 | T2 | T3 | T1 | T2 | T3 | T1 | T2 | T3 | T1 | T2 | T3 | T1 | T2 | T3
Cell 1 SSB Es/Iot sensitivity factor | dB/dB |  | 0 | 0 | 0 | 1 | 1 | 1 | 0 | 0 | 0 | 1.2589e-10 | 0.92641 | 0.92641 | [7 empty] | Calculated from linear powers and by inspection
Cell 1 SSB Es/Iot effect | dB |  | 0 | 0 | 0 | 0.3 | 0.3 | 0.3 | 0 | 0 | 0 | 3.7768e-11 | 0.27792 | 0.27792 |  |  |  | 0.3 | 0.40895 | 0.40895 |  | SSB Es/Iot to be within range
Cell 1 SSB_RP sensitivity factor | dB/dB |  | 1 | 1 | 1 | 1 | 1 | 1 | 1 | 1 | 1 | 0 | 0 | 0 | [7 empty] | By inspection
Cell 1 SSB_RP effect | dB |  | 1.5 | 1.5 | 1.5 | 0.3 | 0.3 | 0.3 | 1.5 | 1.5 | 1.5 | 0 | 0 | 0 |  |  |  | 1.5297 | 1.5297 | 1.5297 |  | SSB_RP to be within range
Cell 2 SSB Es/Iot sensitivity factor | dB/dB |  | 0 | 0 | 0 | 0.86319 | 0.86319 | 0.86319 | 0 | 0 | 0 | 1 | 1 | 1 | [7 empty] | Calculated from linear powers and by inspection
Cell 2 SSB Es/Iot effect | dB |  | 0 | 0 | 0 | 0.25896 | 0.25896 | 0.25896 | 0 | 0 | 0 | 0.3 | 0.3 | 0.3 |  |  |  | 0.39631 | 0.39631 | 0.39631 |  | SSB Es/Iot to be within range
Cell 2 SSB_RP sensitivity factor | dB/dB |  | 1 | 1 | 1 | 0 | 0 | 0 | 1 | 1 | 1 | 1 | 1 | 1 | [7 empty] | By inspection
Cell 2 SSB_RP effect | dB |  | 1.5 | 1.5 | 1.5 | 0 | 0 | 0 | 1.5 | 1.5 | 1.5 | 0.3 | 0.3 | 0.3 |  |  |  | 1.5297 | 1.5297 | 1.5297 |  | SSB_RP to be within range
Io sensitivity factor | dB/dB |  | 1 | 1 | 1 | 0.86319 | 0.31708 | 0.31708 | 1 | 1 | 1 | 1.7223e-11 | 0.63266 | 0.63266 | [7 empty] | Calculated from linear powers and by inspection
Io effect | dB |  | 1.5 | 1.5 | 1.5 | 0.25896 | 0.095125 | 0.095125 | 1.5 | 1.5 | 1.5 | 5.1669e-12 | 0.1898 | 0.1898 |  |  |  | 1.5222 | 1.5149 | 1.5149 |  | Io to be within range
UE meas (Cell 2 SS-RSRP - Cell 1 SS-RSRP - A3 offset) sens factor | dB/dB |  | 0 | 0 | 0 | 1 | 1 | 1 | 0 | 0 | 0 | 1 | 1 | 1 | 1 | 1 | 1 |  |  |  |  | By inspection
UE meas (Cell 2 SS-RSRP - Cell 1 SS-RSRP - A3 offset) effect | dB |  | 0 | 0 | 0 | 0.3 | 0.3 | 0.3 | 0 | 0 | 0 | 0.3 | 0.3 | 0.3 | 2 | 2 | 2 | 2.4243 | 2.4243 | 2.4243 |  | UE meas SSB_RP difference compared to threshold
e) Determine parameters to offset | [21 empty] | Comment
No offsets are required
f) Parameters modified by Test Tolerances |  | Signalled | AWGN T1: AWGN; Cell 1 T1: Cell 1; AWGN T1: AWGN; Cell 2 T1: Cell 2 |  | Comment
|  |  | T1 | T2 | T3 | T1 | T2 | T3 | T1 | T2 | T3 | T1 | T2 | T3
Noc | dBm/15kHz |  | AWGN T1: -98; AWGN T2: -98; AWGN T3: -98; AWGN T1: -98; AWGN T2: -98; AWGN T3: -98
Es/Noc | dB |  | Cell 1 T1: 8; Cell 1 T2: 8; Cell 1 T3: 8; Cell 2 T1: -99; Cell 2 T2: 11; Cell 2 T3: 11
A3-Offset | dB | 0
Applied offset (Test Tolerance) | dB | 0 | 0 | 0 | 0 | 0 | 0 | 0 | 0 | 0 | 0 | 0 | 0 | 0 | [7 empty] | Proposed values
Value modified by Test Tolerance | dB | 0 | -98 | -98 | -98 | 8 | 8 | 8 | -98 | -98 | -98 | -99 | 11 | 11 | [7 empty] | Test requirement settings
Re-derived parameters
Absolute power, linear | pW/SCS |  | 0.31698 | 0.31698 | 0.31698 | 2 | 2 | 2 | 0.31698 | 0.31698 | 0.31698 | 3.9905e-11 | 3.9905 | 3.9905
SSB Es/Iot, nominal | dB |  | Cell 1 T1: 8; Cell 1 T2: 8; Cell 1 T3: 8; Cell 2 T1: -99; Cell 2 T2: 11; Cell 2 T3: 11
SSB_RP, nominal | dBm/SCS |  | Cell 1 T1: -86.9897; Cell 1 T2: -86.9897; Cell 1 T3: -86.9897; Cell 2 T1: -95.9897; Cell 2 T2: -83.9897; Cell 2 T3: -83.9897
Io, nominal in Ch BW | dBm/Ch BW |  | AWGN T1: -55.3059; AWGN T2: -55.3059; AWGN T3: -55.3059; AWGN T1: -63.9448; AWGN T2: -52.6129; AWGN T3: -52.6129
(Cell 2 SS-RSRP - Cell 1 SS-RSRP - A3 offset) | dB |  | Cell 2 T2: 3; Cell 2 T3: 3
g) Check controlled parameters Min/Max |  |  | AWGN T1: AWGN; Cell 1 T1: Cell 1; AWGN T1: AWGN; Cell 2 T1: Cell 2 |  |  |  | Uncertainty |  |  | Req't | Source and Reference
|  |  | T1 | T2 | T3 | T1 | T2 | T3 | T1 | T2 | T3 | T1 | T2 | T3 |  |  |  | T1 | T2 | T3
Cell 1 SSB Es/Iot minimum | dB |  | Cell 1 T1: 7.7; Cell 1 T2: 7.591; Cell 1 T3: 7.591 | [6 empty] | -3 | 38.133 Table 10.1.37.1.2-1, +/-2dB accuracy, normal
Cell 1 SSB Es/Iot nominal | dB |  | Cell 1 T1: 8; Cell 1 T2: 8; Cell 1 T3: 8 |  |  |  | 0.3 | 0.40895 | 0.40895
Cell 1 SSB Es/Iot maximum | dB |  | Cell 1 T1: 8.3; Cell 1 T2: 8.409; Cell 1 T3: 8.409
Cell 1 SSB_RP minimum | dBm/SCS |  | Cell 1 T1: -88.5194; Cell 1 T2: -88.5194; Cell 1 T3: -88.5194 | [6 empty] | -117.5 | 38.133 Table B.2.10-1, NR_CCA_FR1_J, 30kHz
Cell 1 SSB_RP nominal | dBm/SCS |  | Cell 1 T1: -86.9897; Cell 1 T2: -86.9897; Cell 1 T3: -86.9897 |  |  |  | 1.5297 | 1.5297 | 1.5297
Cell 1 SSB_RP maximum | dBm/SCS |  | Cell 1 T1: -85.46; Cell 1 T2: -85.46; Cell 1 T3: -85.46
Cell 2 SSB Es/Iot minimum | dB |  | Cell 2 T2: 10.6037; Cell 2 T3: 10.6037 | [6 empty] | -3 | 38.133 Table 10.1.37.1.2-1, +/-2dB accuracy, normal
Cell 2 SSB Es/Iot nominal | dB |  | Cell 2 T2: 11; Cell 2 T3: 11 |  |  |  | 0.39631 | 0.39631 | 0.39631
Cell 2 SSB Es/Iot maximum | dB |  | Cell 2 T2: 11.3963; Cell 2 T3: 11.3963
Cell 2 SSB_RP minimum | dBm/SCS |  | Cell 2 T2: -85.5194; Cell 2 T3: -85.5194 | [6 empty] | -117.5 | 38.133 Table B.2.10-1, NR_CCA_FR1_J, 30kHz
Cell 2 SSB_RP nominal | dBm/SCS |  | Cell 2 T2: -83.9897; Cell 2 T3: -83.9897 |  |  |  | 1.5297 | 1.5297 | 1.5297
Cell 2 SSB_RP maximum | dBm/SCS |  | Cell 2 T2: -82.46; Cell 2 T3: -82.46
Io minimum | dBm/Ch BW |  | AWGN T1: -56.8281; AWGN T2: -56.8209; AWGN T3: -56.8209; AWGN T1: -63.9448; AWGN T2: -52.6129; AWGN T3: -52.6129 | [6 empty] | -83.4551 | 38.133 Table 10.1.37.1.2-1, NR_CCA_FR1_J, 30kHz
Io nominal | dBm/Ch BW |  | AWGN T1: -55.3059; AWGN T2: -55.3059; AWGN T3: -55.3059; AWGN T1: -63.9448; AWGN T2: -52.6129; AWGN T3: -52.6129 |  |  |  | 1.5222 | 1.5149 | 1.5149
Io maximum | dBm/Ch BW |  | AWGN T1: -53.7837; AWGN T2: -53.791; AWGN T3: -53.791; AWGN T1: -63.9448; AWGN T2: -52.6129; AWGN T3: -52.6129 | [6 empty] | -50 | 38.133 Table 10.1.37.1.2-1
UE meas (Cell 2 SS-RSRP - Cell 1 SS-RSRP - A3 offset) minimum | dB |  | Cell 2 T2: 0.57574; Cell 2 T3: 0.57574 | [6 empty] | 0 | 38.331 clause 5.5.4.4 Event A3 entering condition
UE meas (Cell 2 SS-RSRP - Cell 1 SS-RSRP - A3 offset) nominal | dB |  | Cell 2 T2: 3; Cell 2 T3: 3 |  |  |  | 2.4243 | 2.4243 | 2.4243
UE meas (Cell 2 SS-RSRP - Cell 1 SS-RSRP - A3 offset) maximum | dB |  | Cell 2 T2: 5.4243; Cell 2 T3: 5.4243
Do the controlled parameters meet the requirements? | [21 empty] | Yes
Note on M8: Rose, Ian: For "off" cell at -infinity, enter "-99" as working approximation.
Note on G18: Rose, Ian: Noc is specified per 15kHz, but SS-RSRP is specified per SCS. Scale Noc to give power in SCS before adding Es/Noc.
Note on H18: Rose, Ian: Noc is specified per 15kHz, but SS-RSRP is specified per SCS. Scale Noc to give power in SCS before adding Es/Noc.
Note on M18: Rose, Ian: Noc is specified per 15kHz, but SS-RSRP is specified per SCS. Scale Noc to give power in SCS before adding Es/Noc.
Note on N18: Rose, Ian: Noc is specified per 15kHz, but SS-RSRP is specified per SCS. Scale Noc to give power in SCS before adding Es/Noc.
Note on N19: Rose, Ian: Assume no need to calcuate this for SSB index 1.