## Template
Change record | 38.533 11.2.2.1.2 TT
Template | Template is for 2 inter-frequency cells
Adapted from 38.533 RRM Test case 6.3.2.1.2
|  | Test case | 38.133 | 38.533 | Company
Test cases | The following RRM Test cases in 38.533 are based on this template: | 11.2.2.1.2 | v16.21.0 | v18.4.0 | Qualcomm

## 11.2.2.1.2-1
a) Original specified key parameters |  | Signalled | AWGN on Freq 1 |  |  | Cell 1 on Freq 1 |  |  | Signalled | AWGN on Freq 2 |  |  | Cell 2 on Freq 2 | [6 empty] | Comment
|  |  | T1 | T2 | T3 | T1 | T2 | T3 |  | T1 | T2 | T3 | T1 | T2 | T3
Units
Subcarrier spacing | kHz |  | AWGN on Freq 1 T1: 30; AWGN on Freq 1 T2: 30; AWGN on Freq 1 T3: 30 |  | 30 | 30 | 30 | [7 empty] | 38.133 Table A.11.2.2.1.2.1-1
Channel bandwidth | MHz |  | AWGN on Freq 1 T1: 40; AWGN on Freq 1 T2: 40; AWGN on Freq 1 T3: 40 |  | 40 | 40 | 40 | [7 empty] | 38.133 Table A.11.2.2.1.2.1-1
Noc | dBm/15kHz |  | AWGN on Freq 1 T1: -98; AWGN on Freq 1 T2: -98; AWGN on Freq 1 T3: -98 |  | -98 | -98 | -98 | [7 empty] | 38.133 Table A.11.2.2.1.2.1-3
Es/Noc | dB |  | Cell 1 on Freq 1 T1: 7; Cell 1 on Freq 1 T2: -99; Cell 1 on Freq 1 T3: -99 |  |  |  |  | -99 | -99 | 4 |  |  |  |  | 38.133 Table A.11.2.2.1.2.1-3
RBs in Channel bandwidth |  |  | Cell 1 on Freq 1 T1: 106; Cell 1 on Freq 1 T2: 106; Cell 1 on Freq 1 T3: 106 |  |  |  |  | 106 | 106 | 106 |  |  |  |  | 38.133 TableA.11.2.2.1.2.1-3, Config 1
Ref: TS 38.133 v16.21.0 clause A.11.2.2.1.2
b) Derived parameters |  |  | AWGN on Freq 1 T1: AWGN on Freq 1; Cell 1 on Freq 1 T1: Cell 1 on Freq 1 |  | AWGN on Freq 2 |  |  | Cell 2 on Freq 2 | [6 empty] | Comment
|  |  | T1 | T2 | T3 | T1 | T2 | T3 |  | T1 | T2 | T3 | T1 | T2 | T3
Absolute power, linear | pW/SCS |  | 0.31698 | 0.31698 | 0.31698 | 1.5887 | 3.9905e-11 | 3.9905e-11 |  | 0.31698 | 0.31698 | 0.31698 | 3.9905e-11 | 3.9905e-11 | 0.79621 |  |  |  |  | For calculating sensitivity factors
SSB Es/Iot, nominal | dB |  | Cell 1 on Freq 1 T1: 7; Cell 1 on Freq 1 T2: -99; Cell 1 on Freq 1 T3: -99 |  |  |  |  | -99 | -99 | 4 |  |  |  |  | For SSB Es/Iot range check
SSB_RP, nominal | dBm/SCS |  | Cell 1 on Freq 1 T1: -87.9897; Cell 1 on Freq 1 T2: -193.9897; Cell 1 on Freq 1 T3: -193.9897 |  |  |  |  | -193.9897 | -193.9897 | -90.9897 |  |  |  |  | For SSB_RP level range check
Io, nominal in Ch BW | dBm/Ch BW |  | AWGN on Freq 1 T1: -56.1547; AWGN on Freq 1 T2: -63.9448; AWGN on Freq 1 T3: -63.9448 |  | -63.9448 | -63.9448 | -58.4894 | [7 empty] | For Io level range check
c) Uncertainties |  | Test system | [17 empty] | Comment
|  |  | AWGN on Freq 1 T1: AWGN on Freq 1; Cell 1 on Freq 1 T1: Cell 1 on Freq 1 |  | AWGN on Freq 2 |  |  | Cell 2 on Freq 2
|  |  | T1 | T2 | T3 | T1 | T2 | T3 |  | T1 | T2 | T3 | T1 | T2 | T3
Noc absolute level uncertainty | +/-dB |  | AWGN on Freq 1 T1: 1.5; AWGN on Freq 1 T2: 1.5; AWGN on Freq 1 T3: 1.5 |  | 1.5 | 1.5 | 1.5
Es/Noc uncertainty | +/-dB |  | Cell 1 on Freq 1 T1: 0.3; Cell 1 on Freq 1 T2: 0.3; Cell 1 on Freq 1 T3: 0.3 |  |  |  |  | 0.3 | 0.3 | 0.3
d) Controlled parameters critical to verdict |  | Test system | [13 empty] | Uncertainty |  |  |  | Comment
|  |  | AWGN on Freq 1 T1: AWGN on Freq 1; Cell 1 on Freq 1 T1: Cell 1 on Freq 1 |  | AWGN on Freq 2 |  |  | Cell 2 on Freq 2
|  |  | T1 | T2 | T3 | T1 | T2 | T3 |  | T1 | T2 | T3 | T1 | T2 | T3 | T1 | T2 | T3
Cell 1 SSB Es/Iot sensitivity factor | dB/dB |  | 0 |  |  | 1 | [13 empty] | By inspection
Cell 1 SSB Es/Iot effect | dB |  | 0 |  |  | 0.3 |  |  |  | Cell 2 on Freq 2 T1: 0.3 |  | SSB Es/Iot to be within range
Cell 1 SSB_RP sensitivity factor | dB/dB |  | 1 |  |  | 1 | [13 empty] | By inspection
Cell 1 SSB_RP effect | dB |  | 1.5 |  |  | 0.3 |  |  |  | Cell 2 on Freq 2 T1: 1.5297 |  | SSB_RP to be within range
Freq 1 Io sensitivity factor | dB/dB |  | 1 | 1 | 1 | 0.83366 | [13 empty] | Calculated from linear powers and by inspection
Freq 1 Io effect | dB |  | 1.5 | 1.5 | 1.5 | 0.2501 |  |  |  | Cell 2 on Freq 2 T1: 1.5207; Cell 2 on Freq 2 T2: 1.5; Cell 2 on Freq 2 T3: 1.5 |  | Io to be within range
Cell 2 SSB Es/Iot sensitivity factor | dB/dB | [8 empty] | AWGN on Freq 2 T3: 0; Cell 2 on Freq 2 T3: 1 |  | By inspection
Cell 2 SSB Es/Iot effect | dB | [8 empty] | AWGN on Freq 2 T3: 0; Cell 2 on Freq 2 T3: 0.3; Cell 2 on Freq 2 T3: 0.3 |  | SSB Es/Iot to be within range
Cell 2 SSB_RP sensitivity factorr | dB/dB | [18 empty] | By inspection | bar: AWGN on Freq 2 T3; Cell 2 on Freq 2 T3
Cell 2 SSB_RP effect | dB | [8 empty] | AWGN on Freq 2 T3: 1.5; Cell 2 on Freq 2 T3: 0.3; Cell 2 on Freq 2 T3: 1.5297 |  | SSB_RP to be within range
e) Determine parameters to offset | [19 empty] | Comment
No parameters need to be changed
f) Parameters modified by Test Tolerances |  | Signalled | AWGN on Freq 1 |  |  | Cell 1 on Freq 1 |  |  | Signalled | AWGN on Freq 2 T1: AWGN on Freq 2; Cell 2 on Freq 2 T1: Cell 2 on Freq 2 |  | Comment
|  |  | T1 | T2 | T3 | T1 | T2 | T3 |  | T1 | T2 | T3 | T1 | T2 | T3
Noc | dBm/15kHz |  | AWGN on Freq 1 T1: -98; AWGN on Freq 1 T2: -98; AWGN on Freq 1 T3: -98 |  | -98 | -98 | -98
Es/Noc | dB |  | Cell 1 on Freq 1 T1: 7; Cell 1 on Freq 1 T2: -99; Cell 1 on Freq 1 T3: -99 |  |  |  |  | -99 | -99 | 4
Applied offset (Test Tolerance) | dB |  | 0 | 0 | 0 | 0 | 0 | 0 |  | 0 | 0 | 0 | 0 | 0 | 0 |  |  |  |  | Proposed values
Value modified by Test Tolerance | dB |  | -98 | -98 | -98 | 7 | -99 | -99 |  | -98 | -98 | -98 | -99 | -99 | 4 |  |  |  |  | Test requirement settings
Re-derived parameters
Absolute power, linear | pW/SCS |  | 0.31698 | 0.31698 | 0.31698 | 1.5887 | 3.9905e-11 | 3.9905e-11 |  | 0.31698 | 0.31698 | 0.31698 | 3.9905e-11 | 3.9905e-11 | 0.79621
SSB Es/Iot, nominal | dB |  | Cell 1 on Freq 1 T1: 7; Cell 1 on Freq 1 T2: -99; Cell 1 on Freq 1 T3: -99 |  |  |  |  | -99 | -99 | 4
SSB_RP, nominal | dBm/SCS |  | Cell 1 on Freq 1 T1: -87.9897; Cell 1 on Freq 1 T2: -193.9897; Cell 1 on Freq 1 T3: -193.9897 |  |  |  |  | -193.9897 | -193.9897 | -90.9897
Io, nominal in Ch BW | dBm/Ch BW |  | AWGN on Freq 1 T1: -56.1547; AWGN on Freq 1 T2: -63.9448; AWGN on Freq 1 T3: -63.9448 |  | -63.9448 | -63.9448 | -58.4894
g) Check controlled parameters Min/Max |  |  | AWGN on Freq 1 T1: AWGN on Freq 1; Cell 1 on Freq 1 T1: Cell 1 on Freq 1 |  | AWGN on Freq 2 |  |  | Cell 2 on Freq 2 |  |  | Uncertainty |  |  | Req't | Source and Reference
|  |  | T1 | T2 | T3 | T1 | T2 | T3 |  | T1 | T2 | T3 | T1 | T2 | T3 | T1 | T2 | T3
Cell 1 SSB Es/Iot minimum | dB |  |  |  |  | 6.7 | [12 empty] | -6 | 38.133 Table 10.1.37.1.1-1, normal
Cell 1 SSB Es/Iot nominal | dB |  |  |  |  | 7 |  |  |  | Uncertainty T1: 0.3
Cell 1 SSB Es/Iot maximum | dB |  |  |  |  | 7.3
Cell 1 SSB_RP minimum | dBm/SCS |  |  |  |  | -89.5194 | [12 empty] | -117.5 | 38.133 Table B.2.10-1, NR_CCA_FR1_J, 30kHz
Cell 1 SSB_RP nominal | dBm/SCS |  |  |  |  | -87.9897 |  |  |  | Uncertainty T1: 1.5297
Cell 1 SSB_RP maximum | dBm/SCS |  |  |  |  | -86.46
Freq 1 Io minimum | dBm/Ch BW |  | -57.6754 | [15 empty] | -82.4551 | 38.133 Table 10.1.37.1.1-1, NR_CCA_FR1_J, 30kHz
Freq 1 Io nominal | dBm/Ch BW |  | -56.1547 | [6 empty] | Uncertainty T1: 1.5207
Freq 1 Io maximum | dBm/Ch BW |  | -54.634 | [15 empty] | -50 | 38.133 Table 10.1.37.1.1-1, ±8 accuracy
Cell 2 SSB Es/Iot minimum | dB | [8 empty] | Cell 2 on Freq 2 T3: 3.7 | -4 | 38.133 Table B.1.2-1
Cell 2 SSB Es/Iot nominal | dB | [8 empty] | Cell 2 on Freq 2 T3: 4; Uncertainty T3: 0.3
Cell 2 SSB Es/Iot maximum | dB | [8 empty] | Cell 2 on Freq 2 T3: 4.3
Cell 2 SSB_RP minimum | dBm/SCS | [8 empty] | Cell 2 on Freq 2 T3: -92.5194 | -117.5 | 38.133 Table B.2.10-1, NR_CCA_FR1_J, 30kHz
Cell 2 SSB_RP nominal | dBm/SCS | [8 empty] | Cell 2 on Freq 2 T3: -90.9897; Uncertainty T3: 1.5297
Cell 2 SSB_RP maximum | dBm/SCS | [8 empty] | Cell 2 on Freq 2 T3: -89.46
Do the controlled parameters meet the requirements? | [19 empty] | Yes
Note on H8: mazhaorui@huawei.com: For "off" cell at -infinity, enter "-99" as working approximation
Note on I8: mazhaorui@huawei.com: For "off" cell at -infinity, enter "-99" as working approximation
Note on N8: mazhaorui@huawei.com: For "off" cell at -infinity, enter "-99" as working approximation
Note on O8: mazhaorui@huawei.com: For "off" cell at -infinity, enter "-99" as working approximation
Note on G17: Rose, Ian: Noc is specified per 15kHz, but SS-RSRP is specified per SCS. Scale Noc to give power in SCS before adding Es/Noc.
Note on H17: Rose, Ian: Noc is specified per 15kHz, but SS-RSRP is specified per SCS. Scale Noc to give power in SCS before adding Es/Noc.
Note on I17: Rose, Ian: Noc is specified per 15kHz, but SS-RSRP is specified per SCS. Scale Noc to give power in SCS before adding Es/Noc.
Note on N17: Rose, Ian: Noc is specified per 15kHz, but SS-RSRP is specified per SCS. Scale Noc to give power in SCS before adding Es/Noc.
Note on O17: Rose, Ian: Noc is specified per 15kHz, but SS-RSRP is specified per SCS. Scale Noc to give power in SCS before adding Es/Noc.
Note on P17: Rose, Ian: Noc is specified per 15kHz, but SS-RSRP is specified per SCS. Scale Noc to give power in SCS before adding Es/Noc.