## Template
Change record | 38.533 12.4.2.1+12.4.2.2+12.4.2.3+12.4.2.4 TT
Template | Template is for 2 inter-RAT cells
Adapted from 38.533 RRM Test case 8.4.2.1
|  | Test case | 38.133 | 38.533 | Company
Test cases | The following RRM Test cases in 38.533 are based on this template: | 10.4.4.1 | v16.21.0 | v18.4.0 | Qualcomm
|  | 10.4.4.2 | v16.21.0 | v18.4.0 | Qualcomm
|  | 10.4.4.3 | v16.21.0 | v18.4.0 | Qualcomm
|  | 10.4.4.4 | v16.21.0 | v18.4.0 | Qualcomm
|  | 12.4.2.1 | v16.21.0 | v18.4.0 | Qualcomm
|  | 12.4.2.2 | v16.21.0 | v18.4.0 | Qualcomm
|  | 12.4.2.3 | v16.21.0 | v18.4.0 | Qualcomm
|  | 12.4.2.4 | v16.21.0 | v18.4.0 | Qualcomm

## 12.4.2.1-1
a) Original specified key parameters |  | Signalled | AWGN on Freq 1 |  | Cell 1 on Freq 1 |  | Signalled | AWGN on Freq 2 |  | Cell 2 on Freq 2 | [6 empty] | Comment
|  |  | T1 | T2 | T1 | T2 |  | T1 | T2 | T1 | T2
Units
Subcarrier spacing | kHz | [6 empty] | 30 | 30 | [7 empty] | 38.133 Table A.12.4.2.1.1-1
Channel bandwidth | MHz | [6 empty] | 40 | 40 | [7 empty] | 38.133 Table A.12.4.2.1.1-1
Noc | dBm/15kHz |  | -104 | -104 |  |  |  | -98 | -98 | [7 empty] | 38.133 Table A.12.4.2.1.1-3 and A.12.4.2.1.1-4
Es/Noc | dB |  |  |  | 17 | 17 |  |  |  | -99 | 7 | [5 empty] | 38.133 Table A.12.4.2.1.1-3 and A.12.4.2.1.1-4
RBs in Channel bandwidth | [9 empty] | 106 | 106 | [5 empty] | 38.133 Table A.12.4.2.1.1-4, Config 1
b2-Threshold1 | dBm | -77 | [14 empty] | 38.133 Table A.12.4.2.1.1-3
b2-Threshold2NR | dBm | [5 empty] | -98 | [9 empty] | 38.133 Table A.12.4.2.1.1-4
Ref: TS 38.133 v16.21.0 clause A.12.4.2.1
b) Derived parameters |  |  | AWGN on Freq 1 |  | Cell 1 on Freq 1 |  |  | AWGN on Freq 2 |  | Cell 2 on Freq 2 | [6 empty] | Comment
|  |  | T1 | T2 | T1 | T2 |  | T1 | T2 | T1 | T2
Absolute power, linear | pW/15kHz |  | 0.039811 | 0.039811 | 1.9953 | 1.9953 | [10 empty] | For calculating sensitivity factors
Es/Iot, nominal | dB |  |  |  | 17 | 17 | [10 empty] | For RSRP and SCH Es/Iot range check
RSRP and SCH_RP, nominal | dBm/15kHz |  |  |  | -87 | -87 | [10 empty] | For RSRP and SCH_RP level range check
Io, nominal in max Ch BW | dBm/18MHz |  | -56.1224 | -56.1224 | [12 empty] | For Io level range check
Cell 1 RSRP – b2-Threshold1 | dB |  |  |  | -10 | -10 | [10 empty] | UE-observed margin relative to signalled threshold
Absolute power, linear | pW/SCS | [6 empty] | 0.31698 | 0.31698 | 3.9905e-11 | 1.5887 | [5 empty] | For calculating sensitivity factors
SSB Es/Iot, nominal | dB | [8 empty] | -99 | 7 | [5 empty] | For SSB Es/Iot range check
SSB_RP, nominal | dBm/SCS | [8 empty] | -193.9897 | -87.9897 | [5 empty] | For SSB_RP level range check
Io, nominal in Ch BW | dBm/Ch BW | [6 empty] | -63.9448 | -56.1547 | [7 empty] | For Io level range check
Cell 2 SSB_RP – b2-Threshold2NR | dB | [8 empty] | -95.9897 | 10.0103 | [5 empty] | UE-observed margin relative to signalled threshold
c) Uncertainties |  | Test system | [9 empty] | UE under test |  |  |  |  | Comment
|  |  | AWGN on Freq 1 |  | Cell 1 on Freq 1 |  |  | AWGN on Freq 2 |  | Cell 2 on Freq 2
|  |  | T1 | T2 | T1 | T2 |  | T1 | T2 | T1 | T2 | T1 | T2
Average Noc absolute level uncertainty | +/-dB |  | 1.5 | 1.5 |  |  |  | 1.5 | 1.5
Noc level uncertainty over PRBs #RBJ-J+19 | +/-dB |  | 1.5 | 1.5 |  |  |  | 1.5 | 1.5
Es/Noc uncertainty | +/-dB |  |  |  | 0.3 | 0.3 |  |  |  | 0.3 | 0.3
Es/Noc uncertainty over PRBs #RBJ-J+19 | +/-dB |  |  |  | 0.3 | 0.3 |  |  |  | 0.3 | 0.3 | [5 empty] | Assuming baseband combining for RRM testing
UE SS-RSRP absolute accuracy, normal | +/-dB | [10 empty] | 8 | 8 |  |  |  | 38.133 Table 10.1.37.1.1-1, normal, Io ≥ -70dBm
UE RSRP absolute accuracy, normal | +/-dB | [10 empty] | 8 | 8 |  |  |  | 36.133 Table 9.1.3.1-1, normal, Io ≥ -70dBm
d) Controlled parameters critical to verdict |  | Test system | [9 empty] | UE under test |  | Uncertainty |  |  | Comment
|  |  | AWGN on Freq 1 |  | Cell 1 on Freq 1 |  |  | AWGN on Freq 2 |  | Cell 2 on Freq 2
|  |  | T1 | T2 | T1 | T2 |  | T1 | T2 | T1 | T2 | T1 | T2 | T1 | T2
Cell 1 Es/Iot sensitivity factor | dB/dB |  | 0 | 0 | 1 | 1 | [10 empty] | By inspection
Cell 1 Es/Iot effect | dB |  | 0 | 0 | 0.3 | 0.3 | [7 empty] | 0.3 | 0.3 |  | RSRP & SCH Es/Iot to be within range
Cell 1 RSRP and SCH_RP sensitivity factor | dB/dB |  | 1 | 1 | 1 | 1 | [10 empty] | By inspection
Cell 1 RSRP and SCH_RP effect | dB |  | 1.5 | 1.5 | 0.3 | 0.3 | [7 empty] | 1.5297 | 1.5297 |  | RSRP & SCH level to be within range
Freq 1 Io sensitivity factor | dB/dB |  | 1 | 1 | 0.98044 | 0.98044 | [10 empty] | Calculated from linear powers
Freq 1 Io effect | dB |  | 1.5 | 1.5 | 0.29413 | 0.29413 | [7 empty] | 1.5286 | 1.5286 |  | Io level to be within range
UE meas (Cell 1 RSRP – b2-Threshold1) sens factor | dB/dB |  | 1 | 1 | 1 | 1 | [5 empty] | 1 | 1 |  |  |  | By inspection
UE meas (Cell 1 RSRP – b2-Threshold1) effect | dB |  | 1.5 | 1.5 | 0.3 | 0.3 | [5 empty] | 8 | 8 | 9.5297 | 9.5297 |  | UE meas RSRP compared to threshold
Cell 2 SSB Es/Iot sensitivity factor | dB/dB | [6 empty] | 0 | 0 | 1 | 1 | [5 empty] | By inspection
Cell 2 SSB Es/Iot effect | dB | [6 empty] | 0 | 0 | 0.3 | 0.3 |  |  | 0.3 | 0.3 |  | SSB Es/Iot to be within range
Cell 2 SSB_RP sensitivity factor | dB/dB | [6 empty] | 1 | 1 | 1 | 1 | [5 empty] | By inspection
Cell 2 SSB_RP effect | dB | [6 empty] | 1.5 | 1.5 | 0.3 | 0.3 |  |  | 1.5297 | 1.5297 |  | SSB_RP to be within range
Freq 2 Io sensitivity factor | dB/dB | [6 empty] | 1 | 1 | 1.2589e-10 | 0.83366 | [5 empty] | Calculated from linear powers and by inspection
Freq 2 Io effect | dB | [6 empty] | 1.5 | 1.5 | 3.7768e-11 | 0.2501 |  |  | 1.5 | 1.5207 |  | Io to be within range
UE meas (Cell 2 SSB_RP – b2-Threshold2NR) sens factor | dB/dB | [6 empty] | 1 | 1 | 1 | 1 | 1 | 1 |  |  |  | By inspection
UE meas (Cell 2 SSB_RP – b2-Threshold2NR) effect | dB | [6 empty] | 1.5 | 1.5 | 0.3 | 0.3 | 8 | 8 | 9.5297 | 9.5297 |  | UE meas SSB_RP compared to threshold
e) Determine parameters to offset | [16 empty] | Comment
No offsets needed
f) Parameters modified by Test Tolerances |  | Signalled | AWGN on Freq 1 |  | Cell 1 on Freq 1 |  | Signalled | AWGN on Freq 2 |  | Cell 2 on Freq 2 | [6 empty] | Comment
|  |  | T1 | T2 | T1 | T2 |  | T1 | T2 | T1 | T2
Noc | dBm/15kHz |  | -104 | -104 |  |  |  | -98 | -98
Es/Noc | dB |  |  |  | 17 | 17 |  |  |  | -99 | 7
b2-Threshold1 | dBm | -77
b2-Threshold2NR | dBm | [5 empty] | -98
Applied offset (Test Tolerance) | dB | 0 | 0 | 0 | 0 | 0 | 0 | 0 | 0 | 0 | 0 | [5 empty] | Proposed values
Value modified by Test Tolerance | dB | -77 | -104 | -104 | 17 | 17 | 0 | -98 | -98 | -99 | 7 | [5 empty] | Test requirement settings
Re-derived parameters
Absolute power, linear | pW/15kHz |  | 0.039811 | 0.039811 | 1.9953 | 1.9953
Es/Iot, nominal | dB |  |  |  | 17 | 17
RSRP and SCH_RP, nominal | dBm/15kHz |  |  |  | -87 | -87
Io, nominal in max Ch BW | dBm/18MHz |  | -56.1224 | -56.1224
Cell 1 RSRP – b2-Threshold1 | dB |  |  |  | -10 | -10
Absolute power, linear | pW/SCS | [6 empty] | 0.31698 | 0.31698 | 3.9905e-11 | 1.5887
SSB Es/Iot, nominal | dB | [8 empty] | -99 | 7
SSB_RP, nominal | dBm/SCS | [8 empty] | -193.9897 | -87.9897
Io, nominal in Ch BW | dBm/Ch BW | [6 empty] | -63.9448 | -56.1547
Cell 2 SSB_RP – b2-Threshold2NR | dB | [8 empty] | -95.9897 | 10.0103
g) Check controlled parameters Min/Max |  |  | AWGN on Freq 1 |  | Cell 1 on Freq 1 |  |  | AWGN on Freq 2 |  | Cell 2 on Freq 2 |  |  |  | Uncertainty |  | Req't | Source and Reference
|  |  | T1 | T2 | T1 | T2 |  | T1 | T2 | T1 | T2 |  |  | T1 | T2
Cell 1 Es/Iot minimum | dB |  |  |  | 16.7 | 16.7 | [9 empty] | -6 | 36.133 Table 9.1.2.1-1, normal
Cell 1 Es/Iot nominal | dB |  |  |  | 17 | 17 | [7 empty] | 0.3 | 0.3
Cell 1 Es/Iot maximum | dB |  |  |  | 17.3 | 17.3
Cell 1 RSRP and SCH_RP minimum | dBm/15kHz |  |  |  | -88.5297 | -88.5297 | [9 empty] | -119.5 | 36.133 Table B.3.1-1, FDD_N + 1dB
Cell 1 RSRP and SCH_RP nominal | dBm/15kHz |  |  |  | -87 | -87 | [7 empty] | 1.5297 | 1.5297
Cell 1 RSRP and SCH_RP maximum | dBm/15kHz |  |  |  | -85.4703 | -85.4703
Freq 1 Io minimum | dBm/18MHz |  |  |  | -57.651 | -57.651 | [9 empty] | -82.7082 | 36.133 Table 9.1.2.1-1, FDD_N +1dB
Freq 1 Io nominal | dBm/18MHz |  |  |  | -56.1224 | -56.1224 | [7 empty] | 1.5286 | 1.5286
Freq 1 Io maximum | dBm/18MHz |  |  |  | -54.5938 | -54.5938 | [9 empty] | -50 | 36.133 Table 9.1.2.1-1, ±8dB accuracy
UE meas (Cell 1 RSRP – b2-Threshold1) minimum | dB |  |  |  |  | -19.5297
UE meas (Cell 1 RSRP – b2-Threshold1) nominal | dB |  |  |  |  | -10 | [8 empty] | 9.5297
UE meas (Cell 1 RSRP – b2-Threshold1) maximum | dB |  |  |  |  | -0.47029 | [9 empty] | 0 | Cell 1 RSRP < b2-Threshold1
Cell 2 SSB Es/Iot minimum | dB | [9 empty] | 6.7 |  |  |  |  | -4 | 38.133 Table B.2.10-1, normal
Cell 2 SSB Es/Iot nominal | dB | [9 empty] | 7 |  |  |  | 0.3
Cell 2 SSB Es/Iot maximum | dB | [9 empty] | 7.3
Cell 2 SSB_RP minimum | dBm/SCS | [9 empty] | -89.5194 |  |  |  |  | -117.5 | 38.133 Table B.2.10-1, NR_CCA_FR1_J, 30kHz
Cell 2 SSB_RP nominal | dBm/SCS | [9 empty] | -87.9897 |  |  |  | 1.5297
Cell 2 SSB_RP maximum | dBm/SCS | [9 empty] | -86.46
Freq 2 Io minimum | dBm/Ch BW | [9 empty] | -57.6754 |  |  |  |  | -82.4551 | 38.133 Table 10.1.37.1.1-1, NR_CCA_FR1_J, 30kHz
Freq 2 Io nominal | dBm/Ch BW | [9 empty] | -56.1547 |  |  |  | 1.5207
Freq 2 Io maximum | dBm/Ch BW | [9 empty] | -54.634 |  |  |  |  | -50 | 38.133 Table 10.1.37.1.1-1, ±8dB accuracy
UE meas (Cell 2 SSB_RP – b2-Threshold2NR) minimum | dB | [9 empty] | 0.48059 |  |  |  |  | 0 | Cell 2 RSRP > b2-Threshold2NR
UE meas (Cell 2 SSB_RP – b2-Threshold2NR) nominal | dB | [9 empty] | 10.0103 |  |  |  | 9.5297
UE meas (Cell 2 SSB_RP – b2-Threshold2NR) maximum | dB | [9 empty] | 19.54
Do the controlled parameters meet the requirements? | [16 empty] | Yes
Note on F19: Rose, Ian: Noc is specified per 15kHz, but SS-RSRP is specified per SCS. Scale Noc to give power in SCS before adding Es/Noc.
Note on G19: Rose, Ian: Noc is specified per 15kHz, but SS-RSRP is specified per SCS. Scale Noc to give power in SCS before adding Es/Noc.
Note on K24: Rose, Ian: Noc is specified per 15kHz, but SS-RSRP is specified per SCS. Scale Noc to give power in SCS before adding Es/Noc.
Note on L24: Rose, Ian: Noc is specified per 15kHz, but SS-RSRP is specified per SCS. Scale Noc to give power in SCS before adding Es/Noc.