## Template
Change record
Template | Template is for 2 intra-frequency cells
Adapted from 38.533 RRM Test case 10.4.1.1
|  | Test case | 38.133 | 38.533 | Company
Test cases | The following RRM Test cases in 38.533 are based on this template: | 13.3.1.1 | v16.21.0 | v18.4.0 | Qualcomm
|  | 13.3.1.2 | v16.21.0 | v18.4.0 | Qualcomm
|  | 13.3.1.3 | v16.21.0 | v18.4.0 | Qualcomm
|  | 13.3.1.4 | v16.21.0 | v18.4.0 | Qualcomm

## 13.3.1.1-1
a) Original specified key parameters |  | Signalled | AWGN on Freq 1 |  | Cell 1 |  | AWGN on Freq 2 |  | Cell 2 |  | Cell 3 | [6 empty] | Comment
|  |  | T1 | T2 | T1 | T2 | T1 | T2 | T1 | T2 | T1 | T2
Units
Subcarrier spacing | kHz |  | 15 | 15 |  |  | 30 | 30 | [9 empty] | 38.133 Table A.13.3.1.1.2-1
Channel bandwidth | MHz |  | 10 | 10 |  |  | 40 | 40 | [9 empty] | 38.133 Table A.13.3.1.1.2-1
Noc | dBm/15kHz |  | -98 | -98 |  |  | -98 | -98 | [9 empty] | 38.133 Table A.13.3.1.1.2-3
Es/Noc | dB |  |  |  | 4 | 4 |  |  | 4 | 4 | -99 | 7 | [5 empty] | 38.133 Table A.13.3.1.1.2-3
RBs in Channel bandwidth |  |  |  |  | 52 | 52 |  |  | 106 | 106 | 106 | 106 | [5 empty] | 38.133 Table A.13.3.1.1.1-3, Config 1
A3-Offset | dB | -4.5 | [15 empty] | 38.133 Table A.13.3.1.1.2-2
Ref: TS 38.133 v16.21.0 clause A.13.3.1.1
b) Derived parameters |  |  | AWGN on Freq 1 |  | Cell 1 |  | AWGN on Freq 2 |  | Cell 2 |  | Cell 3 | [6 empty] | Comment
|  |  | T1 | T2 | T1 | T2 | T1 | T2 | T1 | T2 | T1 | T2
Absolute power, linear | pW/SCS |  | 0.15849 | 0.15849 | 0.39811 | 0.39811 | 0.31698 | 0.31698 | 0.79621 | 0.79621 | 3.9905e-11 | 1.5887 | [5 empty] | For calculating sensitivity factors
SSB Es/Iot, nominal | dB |  |  |  | 4 | 4 |  |  | 4 | -3.7901 | -104.4554 | 1.5446 | [5 empty] | For SSB Es/Iot range check
SSB_RP, nominal | dBm/SCS |  |  |  | -94 | -94 |  |  | -90.9897 | -90.9897 | -193.9897 | -87.9897 | [5 empty] | For SSB_RP level range check
Io, nominal in Ch BW | dBm/Ch BW |  | -64.5927 | -64.5927 |  |  | -58.4894 | -54.6385 | [9 empty] | For Io level range check
(Cell 3 SS-RSRP - Cell 1 SS-RSRP - A3 offset) | dB | [9 empty] | -95.4897 | 10.5103 | [5 empty] | UE-observed margin relative to signalled threshold
c) Uncertainties |  |  | Test system | [9 empty] | UE under test |  |  |  |  | Comment
|  |  | AWGN on Freq 1 |  | Cell 1 |  | AWGN on Freq 2 |  | Cell 2 |  | Cell 3
|  |  | T1 | T2 | T1 | T2 | T1 | T2 | T1 | T2 | T1 | T2 | T1 | T2
Noc absolute level uncertainty | +/-dB |  | 1.5 | 1.5 |  |  | 1.5 | 1.5
Es/Noc uncertainty | +/-dB |  |  |  | 0.3 | 0.3 |  |  | 0.3 | 0.3 | 0.3 | 0.3
UE SS-RSRP relative accuracy, normal condition | +/-dB | [11 empty] | 4.5 | 4.5 |  |  |  | 38.133 Table 10.1.37.1.2-1
d) Controlled parameters critical to verdict |  |  | Test system | [9 empty] | UE under test |  | Uncertainty |  |  | Comment
|  |  | AWGN on Freq 1 |  | Cell 1 |  | AWGN on Freq 2 |  | Cell 2 |  | Cell 3
|  |  | T1 | T2 | T1 | T2 | T1 | T2 | T1 | T2 | T1 | T2 | T1 | T2 | T1 | T2
Cell 1 SSB Es/Iot sensitivity factor | dB/dB |  | 0 | 0 | 1 | 1 | 0 | 0 | 0 | 0 | 1.2589e-10 | 0 | [5 empty] | Calculated from linear powers and by inspection
Cell 1 SSB Es/Iot effect | dB |  | 0 | 0 | 0.3 | 0.3 | 0 | 0 | 0 | 0 | 3.7768e-11 | 0 |  |  | 0.3 | 0.3 |  | SSB Es/Iot to be within range
Cell 1 SSB_RP sensitivity factor | dB/dB |  | 1 | 1 | 1 | 1 | 0 | 0 | 0 | 0 | 0 | 0 | [5 empty] | By inspection
Cell 1 SSB_RP effect | dB |  | 1.5 | 1.5 | 0.3 | 0.3 | 0 | 0 | 0 | 0 | 0 | 0 |  |  | 1.5297 | 1.5297 |  | SSB_RP to be within range
Freq 1 Io sensitivity factor | dB/dB |  | 1 | 1 | 0.71525 | 0.71525 | [11 empty] | Calculated from linear powers and by inspection
Freq 1 Io effect | dB |  | 1.5 | 1.5 | 0.21458 | 0.21458 | [8 empty] | 1.5153 | 1.5153 |  | Io to be within range
Cell 3 SSB Es/Iot sensitivity factor | dB/dB |  | 0 | 0 | 0 | 0 | 0 | 0 | 0.71525 | 0.71525 | 1 | 1 | [5 empty] | Calculated from linear powers and by inspection
Cell 3 SSB Es/Iot effect | dB |  | 0 | 0 | 0 | 0 | 0 | 0 | 0.21458 | 0.21458 | 0.3 | 0.3 |  |  | 0.36884 | 0.36884 |  | SSB Es/Iot to be within range
Cell 3 SSB_RP sensitivity factor | dB/dB |  | 0 | 0 | 0 | 0 | 1 | 1 | 0 | 0 | 1 | 1 | [5 empty] | By inspection
Cell 3 SSB_RP effect | dB |  | 0 | 0 | 0 | 0 | 1.5 | 1.5 | 0 | 0 | 0.3 | 0.3 |  |  | 1.5297 | 1.5297 |  | SSB_RP to be within range
Freq 2 Io sensitivity factor | dB/dB | [5 empty] | 1 | 1 | 0.71525 | 0.29469 | 3.5848e-11 | 0.58799 | [5 empty] | Calculated from linear powers and by inspection
Freq 2 Io effect | dB | [5 empty] | 1.5 | 1.5 | 0.21458 | 0.088408 | 1.0754e-11 | 0.1764 |  |  | 1.5153 | 1.5129 |  | Io to be within range
UE meas (Cell 3 SS-RSRP - Cell 1 SS-RSRP - A3 offset) sens factor | dB/dB |  | 0 | 0 | 1 | 1 | 0 | 0 | 1 | 1 | 1 | 1 | 1 | 1 |  |  |  | By inspection
UE meas (Cell 3 SS-RSRP - Cell 1 SS-RSRP - A3 offset) effect | dB |  | 0 | 0 | 0.3 | 0.3 | 0 | 0 | 0.3 | 0.3 | 0.3 | 0.3 | 4.5 | 4.5 | 4.9243 | 4.9243 |  | UE meas SSB_RP difference compared to threshold
e) Determine parameters to offset | [17 empty] | Comment
No offsets are needed for any parameter
f) Parameters modified by Test Tolerances |  | Signalled | AWGN on Freq 1 |  | Cell 1 |  | AWGN on Freq 2 |  | Cell 2 |  | Cell 3 | [6 empty] | Comment
|  |  | T1 | T2 | T1 | T2 | T1 | T2 | T1 | T2 | T1 | T2
Noc | dBm/15kHz |  | -98 | -98 |  |  | -98 | -98
Es/Noc | dB |  |  |  | 4 | 4 |  |  | 4 | 4 | -99 | 7
A3-Offset | dB | -4.5
Applied offset (Test Tolerance) | dB | 0 | 0 | 0 | 0 | 0 | 0 | 0 | 0 | 0 | 0 | 0 | [5 empty] | Proposed values
Value modified by Test Tolerance | dB | -4.5 | -98 | -98 | 4 | 4 | -98 | -98 | 4 | 4 | -99 | 7 | [5 empty] | Test requirement settings
Re-derived parameters
Absolute power, linear | pW/SCS |  | 0.15849 | 0.15849 | 0.39811 | 0.39811 | 0.31698 | 0.31698 | 0.79621 | 0.79621 | 3.9905e-11 | 1.5887
SSB Es/Iot, nominal | dB |  |  |  | 4 | 4 |  |  | 4 | -3.7901 | -104.4554 | 1.5446
SSB_RP, nominal | dBm/SCS |  |  |  | -94 | -94 |  |  | -90.9897 | -90.9897 | -193.9897 | -87.9897
Io, nominal in Ch BW | dBm/Ch BW |  | -64.5927 | -64.5927 |  |  | -58.4894 | -54.6385
(Cell 3 SS-RSRP - Cell 1 SS-RSRP - A3 offset) | dB | [10 empty] | 10.5103
g) Check controlled parameters Min/Max |  |  | AWGN on Freq 1 |  | Cell 1 |  | AWGN on Freq 2 |  | Cell 2 |  | Cell 3 |  |  |  | Uncertainty |  | Req't | Source and Reference
|  |  | T1 | T2 | T1 | T2 | T1 | T2 | T1 | T2 | T1 | T2 |  |  | T1 | T2
Cell 1 SSB Es/Iot minimum | dB |  |  |  | 3.7 | 3.7 | [10 empty] | -4 | 38.133 Table B.2.3-1
Cell 1 SSB Es/Iot nominal | dB |  |  |  | 4 | 4 | [8 empty] | 0.3 | 0.3
Cell 1 SSB Es/Iot maximum | dB |  |  |  | 4.3 | 4.3
Cell 1 SSB_RP minimum | dBm/SCS |  |  |  | -95.5297 | -95.5297 | [10 empty] | -118.5 | 38.133 Table B.2.3-1, NR_FDD_FR1_N, 15kHz
Cell 1 SSB_RP nominal | dBm/SCS |  |  |  | -94 | -94 | [8 empty] | 1.5297 | 1.5297
Cell 1 SSB_RP maximum | dBm/SCS |  |  |  | -92.4703 | -92.4703
Freq 1 Io minimum | dBm/Ch BW |  | -66.108 | -66.108 | [12 empty] | -86.5482 | 38.133 Table 10.1.4.1.2-1, NR_FDD_FR1_N, 15kHz
Freq 1 Io nominal | dBm/Ch BW |  | -64.5927 | -64.5927 | [10 empty] | 1.5153 | 1.5153
Freq 1 Io maximum | dBm/Ch BW |  | -63.0775 | -63.0775 | [12 empty] | -50 | 38.133 Table 10.1.4.1.2-1, NR_FDD_FR1_N, 15kHz
Cell 3 SSB Es/Iot minimum | dB | [10 empty] | 1.1758 |  |  |  |  | -4 | 38.133 Table B.2.10-1
Cell 3 SSB Es/Iot nominal | dB | [10 empty] | 1.5446 |  |  | 0.36884 | 0.36884
Cell 3 SSB Es/Iot maximum | dB | [10 empty] | 1.9134
Cell 3 SSB_RP minimum | dBm/SCS | [10 empty] | -89.5194 |  |  |  |  | -117.5 | 38.133 Table B.2.10-1, NR_CCA_FR1_J, 30kHz
Cell 3 SSB_RP nominal | dBm/SCS | [10 empty] | -87.9897 |  |  | 1.5297 | 1.5297
Cell 3 SSB_RP maximum | dBm/SCS | [10 empty] | -86.46
Freq 2 Io minimum | dBm/Ch BW | [5 empty] | -60.0047 | -56.1514 | [8 empty] | -82.4551 | 38.133 Table 10.1.37.1.2-1, NR_CCA_FR1_J, 30kHz
Freq 2 Io nominal | dBm/Ch BW | [5 empty] | -58.4894 | -54.6385 | [6 empty] | 1.5153 | 1.5129
Freq 2 Io maximum | dBm/Ch BW | [5 empty] | -56.9742 | -53.1256 | [8 empty] | -50 | 38.133 Table 10.1.37.1.2-1
UE meas (Cell 3 SS-RSRP - Cell 1 SS-RSRP - A3 offset) minimum | dB | [10 empty] | 5.586 |  |  |  |  | 0 | 38.331 clause 5.5.4.4 Event A3 entering condition
UE meas (Cell 3 SS-RSRP - Cell 1 SS-RSRP - A3 offset) nominal | dB | [10 empty] | 10.5103 |  |  | 4.9243 | 4.9243
UE meas (Cell 3 SS-RSRP - Cell 1 SS-RSRP - A3 offset) maximum | dB | [10 empty] | 15.4346
Do the controlled parameters meet the requirements? | [17 empty] | Yes
Note on L8: Rose, Ian: For "off" cell at -infinity, enter "-99" as working approximation.
Note on F18: Rose, Ian: Noc is specified per 15kHz, but SS-RSRP is specified per SCS. Scale Noc to give power in SCS before adding Es/Noc.
Note on G18: Rose, Ian: Noc is specified per 15kHz, but SS-RSRP is specified per SCS. Scale Noc to give power in SCS before adding Es/Noc.
Note on J18: Rose, Ian: Noc is specified per 15kHz, but SS-RSRP is specified per SCS. Scale Noc to give power in SCS before adding Es/Noc.
Note on K18: Rose, Ian: Noc is specified per 15kHz, but SS-RSRP is specified per SCS. Scale Noc to give power in SCS before adding Es/Noc.
Note on L18: Rose, Ian: Noc is specified per 15kHz, but SS-RSRP is specified per SCS. Scale Noc to give power in SCS before adding Es/Noc.
Note on M18: Rose, Ian: Noc is specified per 15kHz, but SS-RSRP is specified per SCS. Scale Noc to give power in SCS before adding Es/Noc.
Note on M19: Rose, Ian: Assume no need to calcuate this for SSB index 1.

## 13.3.1.1-3
a) Original specified key parameters |  | Signalled | AWGN on Freq 1 |  | Cell 1 |  | AWGN on Freq 2 |  | Cell 2 |  | Cell 3 | [6 empty] | Comment
|  |  | T1 | T2 | T1 | T2 | T1 | T2 | T1 | T2 | T1 | T2
Units
Subcarrier spacing | kHz |  | 30 | 30 |  |  | 30 | 30 | [9 empty] | 38.133 Table A.13.3.1.1.2-1
Channel bandwidth | MHz |  | 40 | 40 |  |  | 40 | 40 | [9 empty] | 38.133 Table A.13.3.1.1.2-1
Noc | dBm/15kHz |  | -98 | -98 |  |  | -98 | -98 | [9 empty] | 38.133 Table A.13.3.1.1.2-3
Es/Noc | dB |  |  |  | 4 | 4 |  |  | 4 | 4 | -99 | 7 | [5 empty] | 38.133 Table A.13.3.1.1.2-3
RBs in Channel bandwidth |  |  |  |  | 106 | 106 |  |  | 106 | 106 | 106 | 106 | [5 empty] | 38.133 Table A.13.3.1.1.1-3, Config 3
A3-Offset | dB | -4.5 | [15 empty] | 38.133 Table A.13.3.1.1.2-2
Ref: TS 38.133 v16.21.0 clause A.13.3.1.1
b) Derived parameters |  |  | AWGN on Freq 1 |  | Cell 1 |  | AWGN on Freq 2 |  | Cell 2 |  | Cell 3 | [6 empty] | Comment
|  |  | T1 | T2 | T1 | T2 | T1 | T2 | T1 | T2 | T1 | T2
Absolute power, linear | pW/SCS |  | 0.31698 | 0.31698 | 0.79621 | 0.79621 | 0.31698 | 0.31698 | 0.79621 | 0.79621 | 3.9905e-11 | 1.5887 | [5 empty] | For calculating sensitivity factors
SSB Es/Iot, nominal | dB |  |  |  | 4 | 4 |  |  | 4 | -3.7901 | -104.4554 | 1.5446 | [5 empty] | For SSB Es/Iot range check
SSB_RP, nominal | dBm/SCS |  |  |  | -90.9897 | -90.9897 |  |  | -90.9897 | -90.9897 | -193.9897 | -87.9897 | [5 empty] | For SSB_RP level range check
Io, nominal in Ch BW | dBm/Ch BW |  | -58.4894 | -58.4894 |  |  | -58.4894 | -54.6385 | [9 empty] | For Io level range check
(Cell 3 SS-RSRP - Cell 1 SS-RSRP - A3 offset) | dB | [9 empty] | -98.5 | 7.5 | [5 empty] | UE-observed margin relative to signalled threshold
c) Uncertainties |  |  | Test system | [9 empty] | UE under test |  |  |  |  | Comment
|  |  | AWGN on Freq 1 |  | Cell 1 |  | AWGN on Freq 2 |  | Cell 2 |  | Cell 3
|  |  | T1 | T2 | T1 | T2 | T1 | T2 | T1 | T2 | T1 | T2 | T1 | T2
Noc absolute level uncertainty | +/-dB |  | 1.5 | 1.5 |  |  | 1.5 | 1.5
Es/Noc uncertainty | +/-dB |  |  |  | 0.3 | 0.3 |  |  | 0.3 | 0.3 | 0.3 | 0.3
UE SS-RSRP relative accuracy, normal condition | +/-dB | [11 empty] | 4.5 | 4.5 |  |  |  | 38.133 Table 10.1.37.1.2-1
d) Controlled parameters critical to verdict |  |  | Test system | [9 empty] | UE under test |  | Uncertainty |  |  | Comment
|  |  | AWGN on Freq 1 |  | Cell 1 |  | AWGN on Freq 2 |  | Cell 2 |  | Cell 3
|  |  | T1 | T2 | T1 | T2 | T1 | T2 | T1 | T2 | T1 | T2 | T1 | T2 | T1 | T2
Cell 1 SSB Es/Iot sensitivity factor | dB/dB |  | 0 | 0 | 1 | 1 | 0 | 0 | 0 | 0 | 1.2589e-10 | 0 | [5 empty] | Calculated from linear powers and by inspection
Cell 1 SSB Es/Iot effect | dB |  | 0 | 0 | 0.3 | 0.3 | 0 | 0 | 0 | 0 | 3.7768e-11 | 0 |  |  | 0.3 | 0.3 |  | SSB Es/Iot to be within range
Cell 1 SSB_RP sensitivity factor | dB/dB |  | 1 | 1 | 1 | 1 | 0 | 0 | 0 | 0 | 0 | 0 | [5 empty] | By inspection
Cell 1 SSB_RP effect | dB |  | 1.5 | 1.5 | 0.3 | 0.3 | 0 | 0 | 0 | 0 | 0 | 0 |  |  | 1.5297 | 1.5297 |  | SSB_RP to be within range
Freq 1 Io sensitivity factor | dB/dB |  | 1 | 1 | 0.71525 | 0.71525 | [11 empty] | Calculated from linear powers and by inspection
Freq 1 Io effect | dB |  | 1.5 | 1.5 | 0.21458 | 0.21458 | [8 empty] | 1.5153 | 1.5153 |  | Io to be within range
Cell 3 SSB Es/Iot sensitivity factor | dB/dB |  | 0 | 0 | 0 | 0 | 0 | 0 | 0.71525 | 0.71525 | 1 | 1 | [5 empty] | Calculated from linear powers and by inspection
Cell 3 SSB Es/Iot effect | dB |  | 0 | 0 | 0 | 0 | 0 | 0 | 0.21458 | 0.21458 | 0.3 | 0.3 |  |  | 0.36884 | 0.36884 |  | SSB Es/Iot to be within range
Cell 3 SSB_RP sensitivity factor | dB/dB |  | 0 | 0 | 0 | 0 | 1 | 1 | 0 | 0 | 1 | 1 | [5 empty] | By inspection
Cell 3 SSB_RP effect | dB |  | 0 | 0 | 0 | 0 | 1.5 | 1.5 | 0 | 0 | 0.3 | 0.3 |  |  | 1.5297 | 1.5297 |  | SSB_RP to be within range
Freq 2 Io sensitivity factor | dB/dB | [5 empty] | 1 | 1 | 0.71525 | 0.29469 | 3.5848e-11 | 0.58799 | [5 empty] | Calculated from linear powers and by inspection
Freq 2 Io effect | dB | [5 empty] | 1.5 | 1.5 | 0.21458 | 0.088408 | 1.0754e-11 | 0.1764 |  |  | 1.5153 | 1.5129 |  | Io to be within range
UE meas (Cell 3 SS-RSRP - Cell 1 SS-RSRP - A3 offset) sens factor | dB/dB |  | 0 | 0 | 1 | 1 | 0 | 0 | 1 | 1 | 1 | 1 | 1 | 1 |  |  |  | By inspection
UE meas (Cell 3 SS-RSRP - Cell 1 SS-RSRP - A3 offset) effect | dB |  | 0 | 0 | 0.3 | 0.3 | 0 | 0 | 0.3 | 0.3 | 0.3 | 0.3 | 4.5 | 4.5 | 4.9243 | 4.9243 |  | UE meas SSB_RP difference compared to threshold
e) Determine parameters to offset | [17 empty] | Comment
No offsets are needed for any parameter
f) Parameters modified by Test Tolerances |  | Signalled | AWGN on Freq 1 |  | Cell 1 |  | AWGN on Freq 2 |  | Cell 2 |  | Cell 3 | [6 empty] | Comment
|  |  | T1 | T2 | T1 | T2 | T1 | T2 | T1 | T2 | T1 | T2
Noc | dBm/15kHz |  | -98 | -98 |  |  | -98 | -98
Es/Noc | dB |  |  |  | 4 | 4 |  |  | 4 | 4 | -99 | 7
A3-Offset | dB | -4.5
Applied offset (Test Tolerance) | dB | 0 | 0 | 0 | 0 | 0 | 0 | 0 | 0 | 0 | 0 | 0 | [5 empty] | Proposed values
Value modified by Test Tolerance | dB | -4.5 | -98 | -98 | 4 | 4 | -98 | -98 | 4 | 4 | -99 | 7 | [5 empty] | Test requirement settings
Re-derived parameters
Absolute power, linear | pW/SCS |  | 0.31698 | 0.31698 | 0.79621 | 0.79621 | 0.31698 | 0.31698 | 0.79621 | 0.79621 | 3.9905e-11 | 1.5887
SSB Es/Iot, nominal | dB |  |  |  | 4 | 4 |  |  | 4 | -3.7901 | -104.4554 | 1.5446
SSB_RP, nominal | dBm/SCS |  |  |  | -90.9897 | -90.9897 |  |  | -90.9897 | -90.9897 | -193.9897 | -87.9897
Io, nominal in Ch BW | dBm/Ch BW |  | -58.4894 | -58.4894 |  |  | -58.4894 | -54.6385
(Cell 3 SS-RSRP - Cell 1 SS-RSRP - A3 offset) | dB | [10 empty] | 7.5
g) Check controlled parameters Min/Max |  |  | AWGN on Freq 1 |  | Cell 1 |  | AWGN on Freq 2 |  | Cell 2 |  | Cell 3 |  |  |  | Uncertainty |  | Req't | Source and Reference
|  |  | T1 | T2 | T1 | T2 | T1 | T2 | T1 | T2 | T1 | T2 |  |  | T1 | T2
Cell 1 SSB Es/Iot minimum | dB |  |  |  | 3.7 | 3.7 | [10 empty] | -4 | 38.133 Table B.2.3-1
Cell 1 SSB Es/Iot nominal | dB |  |  |  | 4 | 4 | [8 empty] | 0.3 | 0.3
Cell 1 SSB Es/Iot maximum | dB |  |  |  | 4.3 | 4.3
Cell 1 SSB_RP minimum | dBm/SCS |  |  |  | -92.5194 | -92.5194 | [10 empty] | -119 | 38.133 Table B.2.3-1, NR_TDD_FR1_G, 30kHz
Cell 1 SSB_RP nominal | dBm/SCS |  |  |  | -90.9897 | -90.9897 | [8 empty] | 1.5297 | 1.5297
Cell 1 SSB_RP maximum | dBm/SCS |  |  |  | -89.46 | -89.46
Freq 1 Io minimum | dBm/Ch BW |  | -60.0047 | -60.0047 | [12 empty] | -84.9551 | 38.133 Table 10.1.4.1.2-1, NR_TDD_FR1_E, 30kHz
Freq 1 Io nominal | dBm/Ch BW |  | -58.4894 | -58.4894 | [10 empty] | 1.5153 | 1.5153
Freq 1 Io maximum | dBm/Ch BW |  | -56.9742 | -56.9742 | [12 empty] | -50 | 38.133 Table 10.1.4.1.2-1, NR_TDD_FR1_E, 30kHz
Cell 3 SSB Es/Iot minimum | dB | [10 empty] | 1.1758 |  |  |  |  | -4 | 38.133 Table B.2.10-1
Cell 3 SSB Es/Iot nominal | dB | [10 empty] | 1.5446 |  |  | 0.36884 | 0.36884
Cell 3 SSB Es/Iot maximum | dB | [10 empty] | 1.9134
Cell 3 SSB_RP minimum | dBm/SCS | [10 empty] | -89.5194 |  |  |  |  | -117.5 | 38.133 Table B.2.10-1, NR_CCA_FR1_J, 30kHz
Cell 3 SSB_RP nominal | dBm/SCS | [10 empty] | -87.9897 |  |  | 1.5297 | 1.5297
Cell 3 SSB_RP maximum | dBm/SCS | [10 empty] | -86.46
Freq 2 Io minimum | dBm/Ch BW | [5 empty] | -60.0047 | -56.1514 | [8 empty] | -82.4551 | 38.133 Table 10.1.37.1.2-1, NR_CCA_FR1_J, 30kHz
Freq 2 Io nominal | dBm/Ch BW | [5 empty] | -58.4894 | -54.6385 | [6 empty] | 1.5153 | 1.5129
Freq 2 Io maximum | dBm/Ch BW | [5 empty] | -56.9742 | -53.1256 | [8 empty] | -50 | 38.133 Table 10.1.37.1.2-1
UE meas (Cell 3 SS-RSRP - Cell 1 SS-RSRP - A3 offset) minimum | dB | [10 empty] | 2.5757 |  |  |  |  | 0 | 38.331 clause 5.5.4.4 Event A3 entering condition
UE meas (Cell 3 SS-RSRP - Cell 1 SS-RSRP - A3 offset) nominal | dB | [10 empty] | 7.5 |  |  | 4.9243 | 4.9243
UE meas (Cell 3 SS-RSRP - Cell 1 SS-RSRP - A3 offset) maximum | dB | [10 empty] | 12.4243
Do the controlled parameters meet the requirements? | [17 empty] | Yes
Note on L8: Rose, Ian: For "off" cell at -infinity, enter "-99" as working approximation.
Note on F18: Rose, Ian: Noc is specified per 15kHz, but SS-RSRP is specified per SCS. Scale Noc to give power in SCS before adding Es/Noc.
Note on G18: Rose, Ian: Noc is specified per 15kHz, but SS-RSRP is specified per SCS. Scale Noc to give power in SCS before adding Es/Noc.
Note on J18: Rose, Ian: Noc is specified per 15kHz, but SS-RSRP is specified per SCS. Scale Noc to give power in SCS before adding Es/Noc.
Note on K18: Rose, Ian: Noc is specified per 15kHz, but SS-RSRP is specified per SCS. Scale Noc to give power in SCS before adding Es/Noc.
Note on L18: Rose, Ian: Noc is specified per 15kHz, but SS-RSRP is specified per SCS. Scale Noc to give power in SCS before adding Es/Noc.
Note on M18: Rose, Ian: Noc is specified per 15kHz, but SS-RSRP is specified per SCS. Scale Noc to give power in SCS before adding Es/Noc.
Note on M19: Rose, Ian: Assume no need to calcuate this for SSB index 1.