## Template
Change record
Template | Template is for 2 NR FR1 cells, PRS-RSRPP, intra-frequency accuracy
|  | Test case | 38.133 | 37.571-1 | Company
Test cases | The following PRS-RSRPP Test cases in 37.571-1 are based on this template: | 17.3.1 | v17.15.0 | v17.6.0 | CATT
|  | 17.5.1 | v17.15.0 | v17.6.0 | CATT

## TC 17.3.1 Config 1 Sub-test 1
a) Original specified key parameters |  | AWGN | Cell#1 | Cell#2 | UE |  |  | Comment
Units
Subcarrier spacing | kHz | 15
Channel bandwidth | MHz | 20
RBs in Channel bandwidth |  | 106
Absolute power, Noc | dBm/15kHz | -98 | [5 empty] | From TS 38.133 v17.5.0 clauses A.6.7.16.1.2-2
PRS Es/Noc | dB |  | -2 | -10 |  |  |  | From TS 38.133 v17.5.0 clauses A.6.7.16.1.2-2
Reference: TS 38.133 v17.15.0 clauses A.6.7.15.1.2-2
b) Derived parameters |  | AWGN | Cell#1 | Cell#2 | UE
PRS Absolute power, linear | pW/15kHz | 0.15849 | 0.1 | 0.015849 |  |  |  | For calculating sensitivity factors
PRS Es/Iot, nominal | dB |  | -2.4139 | -12.1244 |  |  |  | For PRS Es/Iot range check
PRS-RSRP | dBm/15kHz |  | -100 | -108 |  |  |  | For Information
Io for PRS | dBm/19.08MHz | -64.5723 | - | - |  |  |  | For Io level range check
UE-reported ideal PRS-RSRPP, nominal | dBm/SCS |  | -103 | -111 |  |  |  | Derived thr ideal UE reported PRS-RSRPP value
c) Uncertainties |  | AWGN | Cell#1 | Cell#2 | UE |  |  | Comment
Noc absolute level uncertainty | +/-dB | 1.5 | [5 empty] | TS 38.533 Table F.1.1.2-1, f ≤6GHz, CBW ≤ 40 MHz
PRS Es/Noc uncertainty | +/-dB |  | 0.3 | 0.3 |  |  |  | TS 38.533 Table F.1.1.2-1, f ≤6GHz, CBW ≤ 40 MHz
UE PRS-RSRPP absolute accuracy Cell 1, normal | +/-dB |  |  |  | 4.1 |  |  | TS 38.133 Table 10.1.38.2.1-1, Normal condition
UE PRS-RSRPP absolute accuracy Cell 2, normal | +/-dB |  |  |  |  | 5.8 |  | TS 38.133 Table 10.1.38.2.1-1, Normal condition
d) Controlled parameters critical to verdict |  | AWGN | Cell#1 | Cell#2 | UE |  | Uncertainty | Comment
Cell 1 PRS Es/Iot sensitivity factor | dB/dB | 0 | 1 | 0.090909 |  |  |  | Calculated from linear powers
Cell 1 PRS Es/Iot effect | dB | 0 | 0.3 | 0.027273 |  |  | 0.30124 | PRS Es/Iot to be within range
Cell 2 PRS Es/Iot sensitivity factor | dB/dB | 0 | 0.38686 | 1 |  |  |  | Calculated from linear powers
Cell 2 PRS Es/Iot effect | dB | 0 | 0.11606 | 0.3 |  |  | 0.32167 | PRS Es/Iot to be within range
Cell 1 PRP sensitivity factor | dB/dB | 1 | 1 | 0 |  |  |  | By inspection
Cell 1 PRP effect | dB | 1.5 | 0.3 | 0 |  |  | 1.5297 | PRP power to be within range
Cell 2 PRP sensitivity factor | dB/dB | 1 | 0 | 1 |  |  |  | By inspection
Cell 2 PRP effect | dB | 1.5 | 0 | 0.3 |  |  | 1.5297 | PRP power to be within range
Io for PRS sensitivity factor | dB/dB | 1 | 0.36451 | 0.057771 |  |  |  | Calculated from linear powers
Io for PRS effect | dB | 1.5 | 0.10935 | 0.017331 |  |  | 1.5041 | Io to be within range
UE reported absolute Cell 1 PRS-RSRPP sensitivity factor | dB/dB | 0 | 1 | 0 | 1 | 0 |  | By inspection
UE reported absolute Cell 1 PRS-RSRPP effect | dB | 0 | 0 | 0 | 4.1 | 0 | 4.1 | UE meas Cell 1 PRS-RSRPP
UE reported absolute Cell 2 PRS-RSRPP sensitivity factor | dB/dB | 0 | 0 | 1 | 0 | 1 |  | By inspection
UE reported absolute Cell 2 PRS-RSRPP effect | dB | 0 | 0 | 0 | 0 | 5.8 | 5.8 | UE meas Cell 2 PRS-RSRPP
e) Determine parameters to offset | [7 empty] | Comment
No offset is needed.
f) Parameters modified by Test Tolerances |  | AWGN | Cell#1 | Cell#2 | UE |  |  | Comment
Absolute power, log | dBm/15kHz | -98
PRS Es/Noc | dB |  | -2 | -10
Applied offset (Test Tolerance), Noc | dB | 0 | [5 empty] | Proposed values
Applied offset (Test Tol), PRS Es/Noc | dB |  | 0 | 0 |  |  |  | Proposed values
Value modified by Test Tolerance, Noc | dBm/15kHz | -98 | [5 empty] | Test requirement settings
Value modified by Test Tol, PRS Es/Noc | dB |  | -2 | -10 |  |  |  | Test requirement settings
Re-derived parameters
PRS Absolute power, linear | pW/15kHz | 0.15849 | 0.1 | 0.015849
PRS Es/Iot, nominal | dB | - | -2.4139 | -12.1244 |  |  |  | For PRS Es/Iot range check
PRP, nominal | dB | - | -100 | -108 |  |  |  | For PRP level range check
Io for PRS | dBm/19.08MHz | -64.5723 | - | - |  |  |  | For Io level range check
UE-reported ideal PRS-RSRPP, nominal | dBm/SCS |  | -103 | -111
g) Check controlled parameters Min/Max |  | AWGN | Cell#1 | Cell#2 | UE |  | Uncertainty | Comment
Cell 1 PRS Es/Iot minimum | dB |  | -2.7152 |  |  |  |  | Requirement: >= -3.00dB
Cell 1 PRS Es/Iot nominal | dB |  | -2.4139 |  |  |  | 0.30124
Cell 1 PRS Es/Iot maximum | dB |  | -2.1127
Cell 2 PRS Es/Iot minimum | dB |  |  | -12.4461 |  |  |  | Requirement: >= -13.00dB
Cell 2 PRS Es/Iot nominal | dB |  |  | -12.1244 |  |  | 0.32167
Cell 2 PRS Es/Iot maximum | dB |  |  | -11.8028
Cell 1 PRP minimum | dBm/15kHz |  | -101.5297 |  |  |  |  | Tightest req't: >= -123.5dBm, Band group NR_FDD_FR1_H
Cell 1 PRP nominal | dBm/15kHz |  | -100 |  |  |  | 1.5297
Cell 1 PRP maximum | dBm/15kHz |  | -98.4703
Cell 2 PRP minimum | dBm/15kHz |  |  | -109.5297 |  |  |  | Tightest req't: >= -123.5dBm , Band group NR_FDD_FR1_H
Cell 2 PRP nominal | dBm/15kHz |  |  | -108 |  |  | 1.5297
Cell 2 PRP maximum | dBm/15kHz |  |  | -106.4703
Io for PRS minimum | dBm/19.08MHz | -66.0763 | [5 empty] | Tightest req't: >= -92.45dBm, Band group NR_FDD_FR1_H
Io for PRS nominal | dBm/19.08MHz | -64.5723 |  |  |  |  | 1.5041
Io for PRS maximum | dBm/19.08MHz | -63.0682 | [5 empty] | Requirement: <= -50dBm for all Tests
UE reported absolute Cell 1 PRS-RSRPP minimum | dB |  | -107.1 |  | 49 |  |  | TS 38.133 Table 10.1.38.3.1-1
UE reported absolute Cell 1 PRS-RSRPP nominal | dB |  | -103 |  |  |  | 4.1
UE reported absolute Cell 1 PRS-RSRPP maximum | dB |  | -98.9 |  | 58 |  |  | TS 38.133 Table 10.1.38.3.1-1
UE reported absolute Cell 2 PRS-RSRPP minimum | dB |  |  | -116.8 |  | 40 |  | TS 38.133 Table 10.1.38.3.1-1
UE reported absolute Cell 2 PRS-RSRPP nominal | dB |  |  | -111 |  |  | 5.8
UE reported absolute Cell 2 PRS-RSRPP maximum | dB |  |  | -105.2 |  | 51 |  | TS 38.133 Table 10.1.38.3.1-1
Do the controlled parameters meet the requirements?
Note on I84: CATT: PRS Es/Iot requirement for the reference cell is from TS 38.133 annex B.2.14
Note on I88: CATT: PRS Es/Iot requirement for the neighbor cell is from TS 38.133 annex B.2.14
Note on I92: CATT: PRP requirement is from TS 38.133 Table B.2.14-1 specifies PRP >=-123.5dBm for Band group NR_FDD_FR1_H.
Note on I96: CATT: PRP requirement is from TS 38.133 Table B.2.14-1 specifies PRP >=-123.5dBm for Band group NR_FDD_FR1_H.
Note on I100: CATT: Io requirement is from TS 38.133 Table 10.1.38.2.1-1: Io >=-123.5dBm/15kHz for Band group NR_FDD_FR1_H gives (-123.5+10log(19.08MHz/15kHz)) = -92.45dBm.
Note on I102: CATT: Io power requirement is from TS 38.133 Table 10.1.38.2.1-1: All Bands Io <=-50dBm/BW.

## TC 17.3.1 Config 1 Sub-test 2
a) Original specified key parameters |  | AWGN | Cell#1 | Cell#2 | UE |  |  | Comment
Units
Subcarrier spacing | kHz | 15
Channel bandwidth | MHz | 20
RBs in Channel bandwidth |  | 106
Absolute power, Noc | dBm/15kHz | -98 | [5 empty] | From TS 38.133 v17.5.0 clauses A.6.7.16.1.2-2
PRS Es/Noc | dB |  | -2 | -10 |  |  |  | From TS 38.133 v17.5.0 clauses A.6.7.16.1.2-2
Reference: TS 38.133 v17.15.0 clauses A.6.7.15.1.2-2
b) Derived parameters |  | AWGN | Cell#1 | Cell#2 | UE
PRS Absolute power, linear | pW/15kHz | 0.15849 | 0.1 | 0.015849 |  |  |  | For calculating sensitivity factors
PRS Es/Iot, nominal | dB |  | -2.4139 | -12.1244 |  |  |  | For PRS Es/Iot range check
PRS-RSRP | dBm/15kHz |  | -100 | -108 |  |  |  | For Information
Io for PRS | dBm/19.08MHz | -64.5723 | - | - |  |  |  | For Io level range check
UE-reported ideal PRS-RSRPP, nominal | dBm/SCS |  | -103 | -111 |  |  |  | Derived thr ideal UE reported PRS-RSRPP value
c) Uncertainties |  | AWGN | Cell#1 | Cell#2 | UE |  |  | Comment
Noc absolute level uncertainty | +/-dB | 1.5 | [5 empty] | TS 38.533 Table F.1.1.2-1, f ≤6GHz, CBW ≤ 40 MHz
PRS Es/Noc uncertainty | +/-dB |  | 0.3 | 0.3 |  |  |  | TS 38.533 Table F.1.1.2-1, f ≤6GHz, CBW ≤ 40 MHz
UE PRS-RSRPP absolute accuracy Cell 1, normal | +/-dB |  |  |  | 4.1 |  |  | TS 38.133 Table 10.1.38.2.1-1, Normal condition
UE PRS-RSRPP absolute accuracy Cell 2, normal | +/-dB |  |  |  |  | 4.9 |  | TS 38.133 Table 10.1.38.2.1-1, Normal condition
d) Controlled parameters critical to verdict |  | AWGN | Cell#1 | Cell#2 | UE |  | Uncertainty | Comment
Cell 1 PRS Es/Iot sensitivity factor | dB/dB | 0 | 1 | 0.090909 |  |  |  | Calculated from linear powers
Cell 1 PRS Es/Iot effect | dB | 0 | 0.3 | 0.027273 |  |  | 0.30124 | PRS Es/Iot to be within range
Cell 2 PRS Es/Iot sensitivity factor | dB/dB | 0 | 0.38686 | 1 |  |  |  | Calculated from linear powers
Cell 2 PRS Es/Iot effect | dB | 0 | 0.11606 | 0.3 |  |  | 0.32167 | PRS Es/Iot to be within range
Cell 1 PRP sensitivity factor | dB/dB | 1 | 1 | 0 |  |  |  | By inspection
Cell 1 PRP effect | dB | 1.5 | 0.3 | 0 |  |  | 1.5297 | PRP power to be within range
Cell 2 PRP sensitivity factor | dB/dB | 1 | 0 | 1 |  |  |  | By inspection
Cell 2 PRP effect | dB | 1.5 | 0 | 0.3 |  |  | 1.5297 | PRP power to be within range
Io for PRS sensitivity factor | dB/dB | 1 | 0.36451 | 0.057771 |  |  |  | Calculated from linear powers
Io for PRS effect | dB | 1.5 | 0.10935 | 0.017331 |  |  | 1.5041 | Io to be within range
UE reported absolute Cell 1 PRS-RSRPP sensitivity factor | dB/dB | 0 | 1 | 0 | 1 | 0 |  | By inspection
UE reported absolute Cell 1 PRS-RSRPP effect | dB | 0 | 0.3 | 0 | 4.1 | 0 | 4.111 | UE meas Cell 1 PRS-RSRPP
UE reported absolute Cell 2 PRS-RSRPP sensitivity factor | dB/dB | 0 | 0 | 1 | 0 | 1 |  | By inspection
UE reported absolute Cell 2 PRS-RSRPP effect | dB | 0 | 0 | 0.3 | 0 | 4.9 | 4.9092 | UE meas Cell 2 PRS-RSRPP
e) Determine parameters to offset | [7 empty] | Comment
No offset is needed.
f) Parameters modified by Test Tolerances |  | AWGN | Cell#1 | Cell#2 | UE |  |  | Comment
Absolute power, log | dBm/15kHz | -98
PRS Es/Noc | dB |  | -2 | -10
Applied offset (Test Tolerance), Noc | dB | 0 | [5 empty] | Proposed values
Applied offset (Test Tol), PRS Es/Noc | dB |  | 0 | 0 |  |  |  | Proposed values
Value modified by Test Tolerance, Noc | dBm/15kHz | -98 | [5 empty] | Test requirement settings
Value modified by Test Tol, PRS Es/Noc | dB |  | -2 | -10 |  |  |  | Test requirement settings
Re-derived parameters
PRS Absolute power, linear | pW/15kHz | 0.15849 | 0.1 | 0.015849
PRS Es/Iot, nominal | dB | - | -2.4139 | -12.1244 |  |  |  | For PRS Es/Iot range check
PRP, nominal | dB | - | -100 | -108 |  |  |  | For PRP level range check
Io for PRS | dBm/19.08MHz | -64.5723 | - | - |  |  |  | For Io level range check
UE-reported ideal PRS-RSRPP, nominal | dBm/SCS |  | -103 | -111
g) Check controlled parameters Min/Max |  | AWGN | Cell#1 | Cell#2 | UE |  | Uncertainty | Comment
Cell 1 PRS Es/Iot minimum | dB |  | -2.7152 |  |  |  |  | Requirement: >= -3.00dB
Cell 1 PRS Es/Iot nominal | dB |  | -2.4139 |  |  |  | 0.30124
Cell 1 PRS Es/Iot maximum | dB |  | -2.1127
Cell 2 PRS Es/Iot minimum | dB |  |  | -12.4461 |  |  |  | Requirement: >= -13.00dB
Cell 2 PRS Es/Iot nominal | dB |  |  | -12.1244 |  |  | 0.32167
Cell 2 PRS Es/Iot maximum | dB |  |  | -11.8028
Cell 1 PRP minimum | dBm/15kHz |  | -101.5297 |  |  |  |  | Tightest req't: >= -123.5dBm, Band group NR_FDD_FR1_H
Cell 1 PRP nominal | dBm/15kHz |  | -100 |  |  |  | 1.5297
Cell 1 PRP maximum | dBm/15kHz |  | -98.4703
Cell 2 PRP minimum | dBm/15kHz |  |  | -109.5297 |  |  |  | Tightest req't: >= -123.5dBm , Band group NR_FDD_FR1_H
Cell 2 PRP nominal | dBm/15kHz |  |  | -108 |  |  | 1.5297
Cell 2 PRP maximum | dBm/15kHz |  |  | -106.4703
Io for PRS minimum | dBm/19.08MHz | -66.0763 | [5 empty] | Tightest req't: >= -92.45dBm, Band group NR_FDD_FR1_H
Io for PRS nominal | dBm/19.08MHz | -64.5723 |  |  |  |  | 1.5041
Io for PRS maximum | dBm/19.08MHz | -63.0682 | [5 empty] | Requirement: <= -50dBm for all Tests
UE reported absolute Cell 1 PRS-RSRPP minimum | dB |  | -107.111 |  | 49 |  |  | TS 38.133 Table 10.1.38.3.1-1
UE reported absolute Cell 1 PRS-RSRPP nominal | dB |  | -103 |  |  |  | 4.111
UE reported absolute Cell 1 PRS-RSRPP maximum | dB |  | -98.889 |  | 58 |  |  | TS 38.133 Table 10.1.38.3.1-1
UE reported absolute Cell 2 PRS-RSRPP minimum | dB |  |  | -115.9092 |  | 41 |  | TS 38.133 Table 10.1.38.3.1-1
UE reported absolute Cell 2 PRS-RSRPP nominal | dB |  |  | -111 |  |  | 4.9092
UE reported absolute Cell 2 PRS-RSRPP maximum | dB |  |  | -106.0908 |  | 50 |  | TS 38.133 Table 10.1.38.3.1-1
Do the controlled parameters meet the requirements? | [7 empty] | Yes
Note on I84: CATT: PRS Es/Iot requirement for the reference cell is from TS 38.133 annex B.2.14
Note on I88: CATT: PRS Es/Iot requirement for the neighbor cell is from TS 38.133 annex B.2.14
Note on I92: CATT: PRP requirement is from TS 38.133 Table B.2.14-1 specifies PRP >=-123.5dBm for Band group NR_FDD_FR1_H.
Note on I96: CATT: PRP requirement is from TS 38.133 Table B.2.14-1 specifies PRP >=-123.5dBm for Band group NR_FDD_FR1_H.
Note on I100: CATT: Io requirement is from TS 38.133 Table 10.1.38.2.1-1: Io >=-123.5dBm/15kHz for Band group NR_FDD_FR1_H gives (-123.5+10log(19.08MHz/15kHz)) = -92.45dBm.
Note on I102: CATT: Io power requirement is from TS 38.133 Table 10.1.38.2.1-1: All Bands Io <=-50dBm/BW.

## TC 17.3.1 Config 3 Sub-test 1
a) Original specified key parameters |  | AWGN | Cell#1 | Cell#2 | UE |  |  | Comment
Units
Subcarrier spacing | kHz | 30
Channel bandwidth | MHz | 50
RBs in Channel bandwidth |  | 133
Absolute power, Noc | dBm/30kHz | -95 | [5 empty] | From TS 38.133 v17.5.0 clauses A.6.7.16.1.2-2
PRS Es/Noc | dB |  | -2 | -10 |  |  |  | From TS 38.133 v17.5.0 clauses A.6.7.16.1.2-2
Reference: TS 38.133 v17.15.0 clauses A.6.7.15.1.2-2
b) Derived parameters |  | AWGN | Cell#1 | Cell#2 | UE
PRS Absolute power, linear | pW/30kHz | 0.31623 | 0.19953 | 0.031623 |  |  |  | For calculating sensitivity factors
PRS Es/Iot, nominal | dB |  | -2.4139 | -12.1244 |  |  |  | For PRS Es/Iot range check
PRS-RSRP | dBm/30kHz |  | -97 | -105 |  |  |  | For Information
Io for PRS | dBm/47.88MHz | -60.5868 | - | - |  |  |  | For Io level range check
UE-reported ideal PRS-RSRPP, nominal | dBm/SCS |  | -100 | -108 |  |  |  | Derived thr ideal UE reported PRS-RSRPP value
c) Uncertainties |  | AWGN | Cell#1 | Cell#2 | UE |  |  | Comment
Noc absolute level uncertainty | +/-dB | 1.5
PRS Es/Noc uncertainty | +/-dB |  | 0.3 | 0.3 |  |  |  | Minimum set
UE PRS-RSRPP absolute accuracy Cell 1, normal | +/-dB |  |  |  | 4.1 |  |  | TS 38.133 Table 10.1.38.2.1-1, Normal condition
UE PRS-RSRPP absolute accuracy Cell 2, normal | +/-dB |  |  |  |  | 5.8 |  | TS 38.133 Table 10.1.38.2.1-1, Normal condition
d) Controlled parameters critical to verdict |  | AWGN | Cell#1 | Cell#2 | UE |  | Uncertainty | Comment
Cell 1 PRS Es/Iot sensitivity factor | dB/dB | 0 | 1 | 0.090909 |  |  |  | Calculated from linear powers
Cell 1 PRS Es/Iot effect | dB | 0 | 0.3 | 0.027273 |  |  | 0.30124 | PRS Es/Iot to be within range
Cell 2 PRS Es/Iot sensitivity factor | dB/dB | 0 | 0.38686 | 1 |  |  |  | Calculated from linear powers
Cell 2 PRS Es/Iot effect | dB | 0 | 0.11606 | 0.3 |  |  | 0.32167 | PRS Es/Iot to be within range
Cell 1 PRP sensitivity factor | dB/dB | 1 | 1 | 0 |  |  |  | By inspection
Cell 1 PRP effect | dB | 1.5 | 0.3 | 0 |  |  | 1.5297 | PRP power to be within range
Cell 2 PRP sensitivity factor | dB/dB | 1 | 0 | 1 |  |  |  | By inspection
Cell 2 PRP effect | dB | 1.5 | 0 | 0.3 |  |  | 1.5297 | PRP power to be within range
Io for PRS sensitivity factor | dB/dB | 1 | 0.36451 | 0.057771 |  |  |  | Calculated from linear powers
Io for PRS effect | dB | 1.5 | 0.10935 | 0.017331 |  |  | 1.5041 | Io to be within range
UE reported absolute Cell 1 PRS-RSRPP sensitivity factor | dB/dB | 0 | 1 | 0 | 1 | 0 |  | By inspection
UE reported absolute Cell 1 PRS-RSRPP effect | dB | 0 | 0.3 | 0 | 4.1 | 0 | 4.111 | UE meas Cell 1 PRS-RSRPP
UE reported absolute Cell 2 PRS-RSRPP sensitivity factor | dB/dB | 0 | 0 | 1 | 0 | 1 |  | By inspection
UE reported absolute Cell 2 PRS-RSRPP effect | dB | 0 | 0 | 0.3 | 0 | 5.8 | 5.8078 | UE meas Cell 2 PRS-RSRPP
e) Determine parameters to offset | [7 empty] | Comment
No offset is needed.
f) Parameters modified by Test Tolerances |  | AWGN | Cell#1 | Cell#2 | UE |  |  | Comment
Absolute power, log | dBm/30kHz | -95
PRS Es/Noc | dB |  | -2 | -10
Applied offset (Test Tolerance), Noc | dB | 0 | [5 empty] | Proposed values
Applied offset (Test Tol), PRS Es/Noc | dB |  | 0 | 0 |  |  |  | Proposed values
Value modified by Test Tolerance, Noc | dBm/30kHz | -95 | [5 empty] | Test requirement settings
Value modified by Test Tol, PRS Es/Noc | dB |  | -2 | -10 |  |  |  | Test requirement settings
Re-derived parameters
PRS Absolute power, linear | pW/30kHz | 0.31623 | 0.19953 | 0.031623
PRS Es/Iot, nominal | dB | - | -2.4139 | -12.1244 |  |  |  | For PRS Es/Iot range check
PRP, nominal | dB | - | -97 | -105 |  |  |  | For PRP level range check
Io for PRS | dBm/47.88MHz | -60.5868 | - | - |  |  |  | For Io level range check
UE-reported ideal PRS-RSRPP, nominal | dBm/SCS |  | -100 | -108
g) Check controlled parameters Min/Max |  | AWGN | Cell#1 | Cell#2 | UE |  | Uncertainty | Comment
Cell 1 PRS Es/Iot minimum | dB |  | -2.7152 |  |  |  |  | Requirement: >= -3.00dB
Cell 1 PRS Es/Iot nominal | dB |  | -2.4139 |  |  |  | 0.30124
Cell 1 PRS Es/Iot maximum | dB |  | -2.1127
Cell 2 PRS Es/Iot minimum | dB |  |  | -12.4461 |  |  |  | Requirement: >= -13.00dB
Cell 2 PRS Es/Iot nominal | dB |  |  | -12.1244 |  |  | 0.32167
Cell 2 PRS Es/Iot maximum | dB |  |  | -11.8028
Cell 1 PRP minimum | dBm/30kHz |  | -98.5297 |  |  |  |  | Tightest req't: >= -120.5dBm, Band group NR_FDD_FR1_H
Cell 1 PRP nominal | dBm/30kHz |  | -97 |  |  |  | 1.5297
Cell 1 PRP maximum | dBm/30kHz |  | -95.4703
Cell 2 PRP minimum | dBm/30kHz |  |  | -106.5297 |  |  |  | Tightest req't: >= -120.5dBm , Band group NR_FDD_FR1_H
Cell 2 PRP nominal | dBm/30kHz |  |  | -105 |  |  | 1.5297
Cell 2 PRP maximum | dBm/30kHz |  |  | -103.4703
Io for PRS minimum | dBm/47.88MHz | -62.0909 | [5 empty] | Tightest req't: >= -88.46dBm, Band group NR_FDD_FR1_H
Io for PRS nominal | dBm/47.88MHz | -60.5868 |  |  |  |  | 1.5041
Io for PRS maximum | dBm/47.88MHz | -59.0827 | [5 empty] | Requirement: <= -50dBm for all Tests
UE reported absolute Cell 1 PRS-RSRPP minimum | dB |  | -104.111 |  | 52 |  |  | TS 38.133 Table 10.1.38.3.1-1
UE reported absolute Cell 1 PRS-RSRPP nominal | dB |  | -100 |  |  |  | 4.111
UE reported absolute Cell 1 PRS-RSRPP maximum | dB |  | -95.889 |  | 61 |  |  | TS 38.133 Table 10.1.38.3.1-1
UE reported absolute Cell 2 PRS-RSRPP minimum | dB |  |  | -113.8078 |  | 43 |  | TS 38.133 Table 10.1.38.3.1-1
UE reported absolute Cell 2 PRS-RSRPP nominal | dB |  |  | -108 |  |  | 5.8078
UE reported absolute Cell 2 PRS-RSRPP maximum | dB |  |  | -102.1922 |  | 54 |  | TS 38.133 Table 10.1.38.3.1-1
Do the controlled parameters meet the requirements? | [7 empty] | Yes
Note on I84: CATT: PRS Es/Iot requirement for the reference cell is from TS 38.133 annex B.2.14
Note on I88: CATT: PRS Es/Iot requirement for the neighbor cell is from TS 38.133 annex B.2.14
Note on I92: CATT: PRP requirement is from TS 38.133 Table B.2.14-1 specifies PRP >=-120.5dBm for Band group NR_FDD_FR1_H.
Note on I96: CATT: PRP requirement is from TS 38.133 Table B.2.14-1 specifies PRP >=-120.5dBm for Band group NR_FDD_FR1_H.
Note on I100: CATT: Io requirement is from TS 38.133 Table 10.1.38.2.1-1: Io >=-120.5dBm/30kHz for Band n25 gives (-120.5+10log(47.88MHz/30kHz)) = -88.46dBm.
Note on I102: CATT: Io power requirement is from TS 38.133 Table 10.1.38.2.1-1: All Bands Io <=-50dBm/BW.

## TC 17.3.1 Config 3 Sub-test 2
a) Original specified key parameters |  | AWGN | Cell#1 | Cell#2 | UE |  |  | Comment
Units
Subcarrier spacing | kHz | 30
Channel bandwidth | MHz | 50
RBs in Channel bandwidth |  | 133
Absolute power, Noc | dBm/30kHz | -95 | [5 empty] | From TS 38.133 v17.5.0 clauses A.6.7.16.1.2-2
PRS Es/Noc | dB |  | -2 | -10 |  |  |  | From TS 38.133 v17.5.0 clauses A.6.7.16.1.2-2
Reference: TS 38.133 v17.15.0 clauses A.6.7.15.1.2-2
b) Derived parameters |  | AWGN | Cell#1 | Cell#2 | UE
PRS Absolute power, linear | pW/30kHz | 0.31623 | 0.19953 | 0.031623 |  |  |  | For calculating sensitivity factors
PRS Es/Iot, nominal | dB |  | -2.4139 | -12.1244 |  |  |  | For PRS Es/Iot range check
PRS-RSRP | dBm/30kHz |  | -97 | -105 |  |  |  | For Information
Io for PRS | dBm/47.88MHz | -60.5868 | - | - |  |  |  | For Io level range check
UE-reported ideal PRS-RSRPP, nominal | dBm/SCS |  | -100 | -108 |  |  |  | Derived thr ideal UE reported PRS-RSRPP value
c) Uncertainties |  | AWGN | Cell#1 | Cell#2 | UE |  |  | Comment
Noc absolute level uncertainty | +/-dB | 1.5
PRS Es/Noc uncertainty | +/-dB |  | 0.3 | 0.3 |  |  |  | Minimum set
UE PRS-RSRPP absolute accuracy Cell 1, normal | +/-dB |  |  |  | 4.1 |  |  | TS 38.133 Table 10.1.38.2.1-1, Normal condition
UE PRS-RSRPP absolute accuracy Cell 2, normal | +/-dB |  |  |  |  | 4.9 |  | TS 38.133 Table 10.1.38.2.1-1, Normal condition
d) Controlled parameters critical to verdict |  | AWGN | Cell#1 | Cell#2 | UE |  | Uncertainty | Comment
Cell 1 PRS Es/Iot sensitivity factor | dB/dB | 0 | 1 | 0.090909 |  |  |  | Calculated from linear powers
Cell 1 PRS Es/Iot effect | dB | 0 | 0.3 | 0.027273 |  |  | 0.30124 | PRS Es/Iot to be within range
Cell 2 PRS Es/Iot sensitivity factor | dB/dB | 0 | 0.38686 | 1 |  |  |  | Calculated from linear powers
Cell 2 PRS Es/Iot effect | dB | 0 | 0.11606 | 0.3 |  |  | 0.32167 | PRS Es/Iot to be within range
Cell 1 PRP sensitivity factor | dB/dB | 1 | 1 | 0 |  |  |  | By inspection
Cell 1 PRP effect | dB | 1.5 | 0.3 | 0 |  |  | 1.5297 | PRP power to be within range
Cell 2 PRP sensitivity factor | dB/dB | 1 | 0 | 1 |  |  |  | By inspection
Cell 2 PRP effect | dB | 1.5 | 0 | 0.3 |  |  | 1.5297 | PRP power to be within range
Io for PRS sensitivity factor | dB/dB | 1 | 0.36451 | 0.057771 |  |  |  | Calculated from linear powers
Io for PRS effect | dB | 1.5 | 0.10935 | 0.017331 |  |  | 1.5041 | Io to be within range
UE reported absolute Cell 1 PRS-RSRPP sensitivity factor | dB/dB | 0 | 1 | 0 | 1 | 0 |  | By inspection
UE reported absolute Cell 1 PRS-RSRPP effect | dB | 0 | 0.3 | 0 | 4.1 | 0 | 4.111 | UE meas Cell 1 PRS-RSRPP
UE reported absolute Cell 2 PRS-RSRPP sensitivity factor | dB/dB | 0 | 0 | 1 | 0 | 1 |  | By inspection
UE reported absolute Cell 2 PRS-RSRPP effect | dB | 0 | 0 | 0.3 | 0 | 4.9 | 4.9092 | UE meas Cell 2 PRS-RSRPP
e) Determine parameters to offset | [7 empty] | Comment
No offset is needed.
f) Parameters modified by Test Tolerances |  | AWGN | Cell#1 | Cell#2 | UE |  |  | Comment
Absolute power, log | dBm/30kHz | -95
PRS Es/Noc | dB |  | -2 | -10
Applied offset (Test Tolerance), Noc | dB | 0 | [5 empty] | Proposed values
Applied offset (Test Tol), PRS Es/Noc | dB |  | 0 | 0 |  |  |  | Proposed values
Value modified by Test Tolerance, Noc | dBm/30kHz | -95 | [5 empty] | Test requirement settings
Value modified by Test Tol, PRS Es/Noc | dB |  | -2 | -10 |  |  |  | Test requirement settings
Re-derived parameters
PRS Absolute power, linear | pW/30kHz | 0.31623 | 0.19953 | 0.031623
PRS Es/Iot, nominal | dB | - | -2.4139 | -12.1244 |  |  |  | For PRS Es/Iot range check
PRP, nominal | dB | - | -97 | -105 |  |  |  | For PRP level range check
Io for PRS | dBm/47.88MHz | -60.5868 | - | - |  |  |  | For Io level range check
UE-reported ideal PRS-RSRPP, nominal | dBm/SCS |  | -100 | -108
g) Check controlled parameters Min/Max |  | AWGN | Cell#1 | Cell#2 | UE |  | Uncertainty | Comment
Cell 1 PRS Es/Iot minimum | dB |  | -2.7152 |  |  |  |  | Requirement: >= -3.00dB
Cell 1 PRS Es/Iot nominal | dB |  | -2.4139 |  |  |  | 0.30124
Cell 1 PRS Es/Iot maximum | dB |  | -2.1127
Cell 2 PRS Es/Iot minimum | dB |  |  | -12.4461 |  |  |  | Requirement: >= -13.00dB
Cell 2 PRS Es/Iot nominal | dB |  |  | -12.1244 |  |  | 0.32167
Cell 2 PRS Es/Iot maximum | dB |  |  | -11.8028
Cell 1 PRP minimum | dBm/30kHz |  | -98.5297 |  |  |  |  | Tightest req't: >= -120.5dBm, Band group NR_FDD_FR1_H
Cell 1 PRP nominal | dBm/30kHz |  | -97 |  |  |  | 1.5297
Cell 1 PRP maximum | dBm/30kHz |  | -95.4703
Cell 2 PRP minimum | dBm/30kHz |  |  | -106.5297 |  |  |  | Tightest req't: >= -120.5dBm , Band group NR_FDD_FR1_H
Cell 2 PRP nominal | dBm/30kHz |  |  | -105 |  |  | 1.5297
Cell 2 PRP maximum | dBm/30kHz |  |  | -103.4703
Io for PRS minimum | dBm/47.88MHz | -62.0909 | [5 empty] | Tightest req't: >= -88.46dBm, Band group NR_FDD_FR1_H
Io for PRS nominal | dBm/47.88MHz | -60.5868 |  |  |  |  | 1.5041
Io for PRS maximum | dBm/47.88MHz | -59.0827 | [5 empty] | Requirement: <= -50dBm for all Tests
UE reported absolute Cell 1 PRS-RSRPP minimum | dB |  | -104.111 |  | 52 |  |  | TS 38.133 Table 10.1.38.3.1-1
UE reported absolute Cell 1 PRS-RSRPP nominal | dB |  | -100 |  |  |  | 4.111
UE reported absolute Cell 1 PRS-RSRPP maximum | dB |  | -95.889 |  | 61 |  |  | TS 38.133 Table 10.1.38.3.1-1
UE reported absolute Cell 2 PRS-RSRPP minimum | dB |  |  | -112.9092 |  | 44 |  | TS 38.133 Table 10.1.38.3.1-1
UE reported absolute Cell 2 PRS-RSRPP nominal | dB |  |  | -108 |  |  | 4.9092
UE reported absolute Cell 2 PRS-RSRPP maximum | dB |  |  | -103.0908 |  | 53 |  | TS 38.133 Table 10.1.38.3.1-1
Do the controlled parameters meet the requirements? | [7 empty] | Yes
Note on I84: CATT: PRS Es/Iot requirement for the reference cell is from TS 38.133 annex B.2.14
Note on I88: CATT: PRS Es/Iot requirement for the neighbor cell is from TS 38.133 annex B.2.14
Note on I92: CATT: PRP requirement is from TS 38.133 Table B.2.14-1 specifies PRP >=-120.5dBm for Band group NR_FDD_FR1_H.
Note on I96: CATT: PRP requirement is from TS 38.133 Table B.2.14-1 specifies PRP >=-120.5dBm for Band group NR_FDD_FR1_H.
Note on I100: CATT: Io requirement is from TS 38.133 Table 10.1.38.2.1-1: Io >=-120.5dBm/30kHz for Band n25 gives (-120.5+10log(47.88MHz/30kHz)) = -88.46dBm.
Note on I102: CATT: Io power requirement is from TS 38.133 Table 10.1.38.2.1-1: All Bands Io <=-50dBm/BW.