## Template
Change record | 38.533 10.5.4.1+11.6.4.1+13.4.4.1 TT
Template | Template is for 1 NR cells, subtests 1, 2.
|  | Test case | 38133 | 38533 | Company
Test cases | The following RRM Test cases in 38.533 are based on this template: | 10.5.4.1 | v16.19.0 | v18.2.1 | Qualcomm
|  | 11.6.4.1 | v16.21.0 | v18.4.0 | Qualcomm
|  | 13.4.4.1 | v16.21.0 | v18.4.0 | Qualcomm

## 10.5.4.1-1
a) Original specified key parameters |  | Signalled | AWGN |  | Cell | [6 empty] | Comment
| Units |  | Test 1 | Test 2 | Test 1 | Test 2
Band group |  |  |  | A |  | A | [5 empty] | From TS 38.133 Table 3A.4.1-1
Subcarrier spacing | kHz |  | 30 | 30 | 30 | 30 | [5 empty] | From TS 38.133 Table A.10.5.4.1.2-1
Channel bandwidth | MHz |  | 40 | 40 | 40 | 40 | [5 empty] | From TS 38.133 Table A.10.5.4.1.2-1
RBs in Channel Bandwidth |  |  | 106 | 106 | 106 | 106 | [5 empty] | 38.101-1 Table 5.3.2-1, 30kHz SCS, 40MHz Ch BW
Relaxation in Refsens | dB |  | - | 0 | - | 0 | [5 empty] | From TS 38.133 Table B.2.11.1-1
Absolute power, Noc | dBm/15kHz |  | -94.65 | -113 | [7 empty] | From TS 38.133 Table A.10.5.4.1.2-2
Es/Noc | dB |  |  |  | 10 | -3 | [5 empty] | From TS 38.133 Table A.10.5.4.1.2-2
Ref: TS 38.133 v16.19.0 clause A.10.5.4.1
b) Derived parameters |  |  | AWGN |  | Cell
|  |  | Test 1 | Test 2 | Test 1 | Test 2
Absolute power, linear | pW/SCS |  | 0.68554 | 0.010024 | 6.8554 | 0.0050238 | [5 empty] | For calculating sensitivity factors
SSB Es/Iot, nominal | dB |  | - | - | 10 | -3 | [5 empty] | For SSB Es/Iot range check
SSB_RP, nominal | dBm/SCS |  | - | - | -81.6397 | -112.9897 | [5 empty] | For SSB_RP level range check
Io, nominal | dBm/CH BW |  | -50.1809 | -77.1805 | - | - | [5 empty] | For Io level range check
c) Uncertainties |  |  | AWGN |  | Cell |  | UE under test |  |  |  |  | Comment
|  |  | Test 1 | Test 2 | Test 1 | Test 2 | Test 1 | Test 2
Average Noc absolute level uncertainty | +/-dB |  | 1.5 | 1.5
Noc level uncertainty over PRBs #RBJ-J+19 | +/-dB |  | 1.5 | 1.5
Average Es/Noc uncertainty | +/-dB |  |  |  | 0.3 | 0.3
Es/Noc uncertainty over PRBs #RBJ-J+19 | +/-dB |  |  |  | 0.8 | 0.8
UE absolute L1-RSRP reporting accuracy | +/-dB | [5 empty] | 8.5 | 5 |  |  |  | From TS 38.133 Table 10.1.33.1.1-1, selected according to SSB Es/Iot
d) Controlled parameters critical to verdict |  |  | AWGN |  | Cell |  | UE under test |  | Uncertainty |  |  | Comment
|  |  | Test 1 | Test 2 | Test 1 | Test 2 | Test 1 | Test 2 | Test 1 | Test 2
SSB Es/Iot sensitivity factor | dB/dB |  | 0 | 0 | 1 | 1 | [5 empty] | Calculated from linear powers
SSB Es/Iot effect | dB |  | 0 | 0 | 0.8 | 0.8 |  |  | 0.8 | 0.8 |  | SSB Es/Iot to be within range
SSB_RP sensitivity factor | dB/dB |  | 1 | 1 | 1 | 1 | [5 empty] | By inspection
SSB_RP effect | dB |  | 1.5 | 1.5 | 0.8 | 0.8 |  |  | 1.7 | 1.7 |  | SSB_RP power to be within range
Io sensitivity factor | dB/dB |  | 1 | 1 | 0.90909 | 0.33386 | [5 empty] | Calculated from linear powers
Io effect | dB |  | 1.5 | 1.5 | 0.27273 | 0.10016 |  |  | 1.5246 | 1.5033 |  | Io power to be within range
Reported L1-RSRP sensitivity factor | dB/dB |  | 1 | 1 | 1 | 1 | 1 | 1 |  |  |  | Calculated from linear powers
Reported L1-RSRP effect | dB |  | 1.5 | 1.5 | 0.8 | 0.8 | 8.5 | 5 | 10.2 | 6.7 |  | L1-RSRP Reported value limits
e) Determine parameters to offset | [11 empty] | Comment
The SSB Es/Iot in Test 2 is increased by an amount sufficient to fulfill SSB Es/Iot >= -3 dB
The AWGN in Test 1 is decreased by an amount sufficient to fulfill Io < -50 dBm / CH BW
f) Parameters modified by Test Tolerances |  |  | AWGN |  | Cell | [6 empty] | Comment
|  |  | Test 1 | Test 2 | Test 1 | Test 2
Absolute power Noc, log | dBm/15kHz |  | -94.65 | -113
SSB Es/Iot | dB |  |  |  | 10 | -3
Applied offset (Test Tolerance) | dB |  | -1.35 | 0 | 0 | 0.8 | [5 empty] | Proposed values
Value modified by Test Tolerance | dB |  | -96 | -113 | 10 | -2.2 | [5 empty] | Test requirement settings
Re-derived parameters
Absolute power, linear | pW/SCS |  | 0.50238 | 0.010024 | 5.0238 | 0.0060399
SSB Es/Iot, nominal | dB |  | - | - | 10 | -2.2 | [5 empty] | For SSB Es/Iot range check
SSB_RP, nominal | dBm/SCS |  | - | - | -82.9897 | -112.1897 | [5 empty] | For SSB_RP level range check
Io, nominal | dBm/Ch BW |  | -51.5309 | -76.8967 | - | - | [5 empty] | For Io level range check
g) Check controlled parameters Min/Max |  |  | AWGN |  | Cell |  | UE under test |  | Uncertainty |  | Requirement | Comment
|  |  | Test 1 | Test 2 | Test 1 | Test 2 | Test 1 | Test 2 | Test 1 | Test 2
SSB Es/Iot minimum | dB |  |  |  | 9.2 | -3 |  |  |  |  | -3 | 38.133 Tables 10.1.33.1.1-1 and B.2.11.1-1
SSB Es/Iot nominal | dB |  |  |  | 10 | -2.2 |  |  | 0.8 | 0.8
SSB Es/Iot maximum | dB |  |  |  | 10.8 | -1.4
SSB_RP minimum | dB |  |  |  | -84.6897 | -113.8897 |  |  |  |  | -116.5 | 38.133 Table B.2.11.1-1, NR_CCA_FR1_J
SSB_RP nominal | dB |  |  |  | -82.9897 | -112.1897 |  |  | 1.7 | 1.7
SSB_RP maximum | dB |  |  |  | -81.2897 | -110.4897
Io minimum | dBm/Ch BW |  | -53.0555 | -78.4 | [6 empty] | -82.4551 | 38.133 Table 10.1.33.1.1-1, NR_CCA_FR1_J, 30 kHz
Io nominal | dBm/Ch BW |  | -51.5309 | -76.8967 |  |  |  |  | 1.5246 | 1.5033 | -70 | 38.133 Table 10.1.33.1.1-1
Io maximum | dBm/Ch BW |  | -50.0063 | -75.3933 | [6 empty] | -50 | 38.133 Table 10.1.33.1.1-1
Reported L1-RSRP minimum | dB |  |  |  | -93.1897 | -118.8897 | 63 | 38 |  |  |  | Test requirement
Reported L1-RSRP nominal | dB |  |  |  | -82.9897 | -112.1897 |  |  | 10.2 | 6.7
Reported L1-RSRP maximum | dB |  |  |  | -72.7897 | -105.4897 | 84 | 51 |  |  |  | Test requirement
L1-RSRP values are for normal conditions, extreme conditions allow 3 dB wider at each end for Test 1 and 4.5 dB for Test 2
Do the controlled parameters meet the requirements? | [11 empty] | Yes
Note on J32: uk000594: Numbers in these columns represent the combined and scaled effect of all the relevant uncertainties on each controlled parameter. Uncertainties are combined root-sum-square, provided that correlation would have no adverse effect. The reporting accuracy of the UE under test is added arithmetically, as a specific UE is under test.
Note on M47: uk000594: Test system uncertainties are combined root-sum-square, provided that correlation would have no adverse effect. The reporting accuracy of the UE under test is added arithmetically, as a specific UE is under test.
Note on J71: uk000594: Numbers in these columns represent the combined and scaled effect of all the relevant uncertainties on each controlled parameter. Uncertainties are combined root-sum-square, provided that correlation would have no adverse effect. The reporting accuracy of the UE under test is added arithmetically, as a specific UE is under test.
Note on L77: Cardalda-Garcia Adrian 1SI1: This value applies only to Column U (NR_FDD_FR1_H). For the other columns, both requirement and limit increase at the same rate (0.5 dB). Hence, it is enough to check column U