## SA2
S.NO. | Title | Brief Description and Key Objectives | Related Stage-1 Requirement | Lead Stage-2 WG | RAN dependencies (Yes/No) | Other WG dependencies | Name of supporting companies | Total # of supporting Companies | Total # of Operators | Remarks
| Integration of satellite components in the 5G architecture Phase 4 | The study aims at investigating on further 3GPP core network functions enhancements to support satellite access based for the new uses cases as introduced in TR 22.887 with the following architectural considerations and tasks: Key Work Tasks includes the following - 1. IMS voice calls using GEO satellite access 2. Multi-Orbit 3. Resilient Notification 4. Remaining UE-SAT-UE communication aspects (i.e., MCC & IOPS, non-IMS services) 5. 5GC supporting IoT NTN 6. Broadcast services via satellite to unregistered UE 1. Study whether and how to support the S&F feature in 5GS (leftover from Rel-19) | TR 22.887; 5GSAT_Ph4 (S1-244772) | SA2 | Yes, major | SA3, SA4, SA5, CT1 | Orange, DT, SK Telecom, KT, LG Uplus, China Unicom, China Telecom, China Mobile, Verizon, NTT DOCOMO, KDDI Qualcomm, NEC, ETRI, Apple, Cisco, MediaTek, CATT, Xiaomi, ZTE, vivo, Intel, Spreadtrum, OPPO, Google, Ericsson Novamint, Thales, Inmarsat, Viasat, Ligado, Omnispace, Iridium, Airbus, Gatehouse, SES, Sateliot, Terrestar, Thuraya, TNO, ESA, EchoStar, EDF, PSCE, Softil, Eutelsat Group, Obvios, FirstNet, MITRE, SyncTechno Inc., Gilat, JSAT, Fraunhofer IIS, Fraunhofer HHI, CeWIT, BMW, Hispasat, Lockheed Martin | 59 | 11 | Several companies propose to have a separate SID for IMS voice calls using GEO satellite access. One company proposes to have a separate SID for “Resilient Notification” in NTN and TN.
| AI/ML enhancements | Continuation of Rel-19 work to support enhancements to 5G Core intelligence,alignment and convergence between SA2 and RAN WG for UE data collection framework and ML model sharing. Key Work Tasks includes defining - 1. AI/ML Model Transfer Phase 2 2. support of distributed AI training/inference based on direct device connection with traffic KPIs 3. QoS for different types of services and functions 4. Charging and security aspects Further enhancements to the 5G system for ML model lifecycle management and update particularly in case of Reinforcement/Online Learning, model and flow transmission optimization, and to further enhance energy efficiency with AI/ML predictions and action recommendations. Key Work Tasks includes defining: 1. Enhancements to support ML model lifecycle management. 2. Enhancements to support AI/ML model and flow transmission optimization. 3. AI/ML support for energy efficiency. 4. Enhancements to support AI/ML exposure. 5. support for AIML analytics for User Plane 1. Study enhancements to UE data collection to meet requirements for RAN AI support for air interface operation considering UE-side model training scenarios documented in 3GPP TR 38.843. 2. Identify potential impacts of enhanced UE data collection for 5GC, including potential enhancements to policy control and OAM. 3. Study how to support model transfer/delivery to the UE according to RAN1/RAN2 considerations documented in 3GPP TR 38.843, including potential enhancements to policy control and OAM. 4. Study whether and what entities or functions transfer C3the AI/ML model or information to the UE. 5. Study whether and how to support the alignment of model identification and model management between SA2 and RAN. Work will be based on the possible requirements defined by RAN1 and RAN2. 6. Study further enhancements to assist the AI/ML based positioning for second priority cases defined by RAN1. Model Life cycle Capabilities in the Core Network and cross-domain Enable RAG technology in 5GC 5G system currently provides assistance functions for data insights (analysis and prediction) and policy assistance based on AI/ML technologies. However, further research is required in terms of evolving policy automation and managing data and models in conjunction with UE and RAN The potential work in Release 20 includes: 1. Leftover topics 2. NWDAF selection enhancement taking into account the computational power and memory 3. New technologies: Reinforcement Learning, new parameter for accuracy of ML Models, RAG(Retrieval-Augmented Generation Key Work Tasks includes defining - Reinforcement learning-based policy determination enhancements Cross-domain collaborative AI/ML operation involving UE, 5GC, and OTT Model transfer architecture and procedure based on ML model ID for managing ML models of UE and RAN Extension of ADRF dataset profiles and model request procedures Core Network enhancements for supporting Transfer Learning enabled ML operations Candidate Work Tasks: New Use Case: AI Exposure for Optimizing OTT application, Study the mechanisms of NWDAF interacting with AF to implement a closed-loop capability. Leveraging AI Technologies: Study whether and how to enhance architecture to support AI/ML Model Evaluation and Transmission, Online Learning and Reinforcement Learning. Feature enhancement: VFL with UE involvement Study whether and how 5GC exposes information to UE. VFL enhancements including dynamic negotiation of Features (depending on the exception sheet progress), and change of VFL clients during training (SP-241847) Feature enhancement: VFL with UE involvement (SP-241588) Key Work Tasks include defining: 1. Positioning (if not covered in R19 as alignment with RAN), wrt RAN 2nd priority items - AI-ML Assisted positioning: Case 2a: UE-assisted/LMF-based positioning with UE-side model - Direct AI/ML positioning: Case 2b: UE-assisted/LMF-based positioning with LMF-side model 2. UE-side Data collection for Model training - If not in Rel-19, depending on TSG#106 outcome 3. Model transfer to the UE - Downscoped from Rel-19 SA2+C7 - Subject to Rel19 RAN WG study outcome (ongoing) 4. Model identification (2-sided), management - Downscoped from Rel-19 SA2 - Subject to Rel19 RAN WG study outcome (ongoing) | No | SA2 | Yes, major | SA3, SA5, SA6 | AT&T, Orange, KPN, DT, SK Telecom, KT, LG Uplus, China Unicom, China Telecom, China Mobile Qualcomm, ETRI, Futurewei, Apple, MediaTek, Samsung, Xiaomi, ZTE, Lenovo, vivo, Nokia, Intel, OPPO, Google, InterDigital FirstNet, MITRE | 28 | 10 | Some companies assume that Rel-19 data collection would be handled in Rel-20
| Ambient IoT | The study on Architecture support of Ambient power-enabled Internet of Things in Release 19 addressed the initial architectural enhancements and functionalities however, multiple aspects remain to be addressed such as reader association, mobility management and roaming, configuration, positioning, and energy availability considerations Key Work Tasks include defining: WT#1 Ambient IoT device and reader association. WT#2 Architecture to support Ambient IoT device reachability and communication in roaming scenarios. WT#3 Architecture to support AIoT device management C2and configuration. WT#4 Architecture to support AIoT device positioning. WT#5 Support Ambient IoT services based on energy availability. Key Work Tasks include defining: The work postponed from R19, including the support of Topology2. Potential 5GA features: Outdoor scenarios supporting of Ambient IoT service DO-A supporting, e.g. access and mobility management of Device 2b. Architecture and procedures enhancement to support topology 3 and 4. Density control of the AIoT service | TS 22.369 | SA2 | Yes | SA3, SA5 | KPN, SK Telecom, KT, LG Uplus, China Unicom, China Telecom, China Mobile NEC, ETRI, Futurewei, MediaTek, Samsung, Huawei, CATT, Xiaomi, ZTE, Lenovo, vivo, Intel, OPPO, InterDigital FirstNet | 22 | 7
| Integrated Sensing and Communication | 5G system support for NR-based sensing capabilities to get information about characteristics of the environment and/or objects within the environment (e.g., shape, size, orientation, speed, location, distances or relative motion between objects, etc.) using NR RF signals. Key Work Tasks includes defining - (from SP-241593) Overall architecture and function enhancement to support new sensing service. Basic functionality and E2E procedure for Sensing service exposure, Discovery and selection of the sensing entities, Authorization, Sensing control parameter generation and provisioning, related QoS/Policy enhancement. Enhancements for Non-3GPP sensing, sensing data transport/storage, sensing data processing with AI/ML support The endorsed ISAC SID (SP-231754) can be the start point. (from SP-241461) SBA for CN – RAN IF (from SP-241583) Define e2e architecture to enable 5GS to support NR based sensing capability as a service to get information about objects in the environment. Key objectives WT-0: Architecture and function enhancements to support gNB-based sensing. WT-1: Service authorization and revocation. This includes investigating mechanisms for authorization and revocation sensing service requests from the service consumer (e.g. 3rd party application, 5GC NF). WT-2: Discovery and selection of sensing entities (e.g. gNB, 5GC NF) based on service requirements triggered by the service request and capability of the sensing entities. WT-3: Sensing data and the associated information collection and transport mechanisms for result calculation. WT-4: Service invocation, including providing sensing associated information, and result (including sensing result and contextual information) exposure mechanisms, for one time, periodic or event-based reporting. WT-5: Configuration parameters/policy provisioning to gNB for the support of ISAC services SBA for CN – RAN IF | SA1 Sensing TS 22.137 | SA2 | Yes | SA3, SA5 | AT&T, KPN, DT, SK Telecom, KT, LG Uplus, China Unicom, China Telecom, China Mobile NEC, ETRI, Futurewei, MediaTek, Samsung, Huawei, CATT, Xiaomi, ZTE, Lenovo, OPPO, Google, InterDigital FirstNet, MITRE | 24 | 9 | Several companies proposing to have a study only, including both 5G and 6G. Some companies propose to limit the 5G scope to gNB-based sensing
| Energy Efficiency (continuation) | Key Work Tasks includes defining - To finalize the EnergySys work from Rel-19 which may be remaining. To provide solutions to support SA1 requirements from EnergyServ (Rel-20): Exposing carbon emissions data. Service adjustments based on energy-related information). Key Work Tasks includes defining - Expanding KPIs to include traffic-based energy efficiency and carbon metrics. Developing APIs for seamless energy consumption data exchange between UDR, PCF. Implementing NF scaling and dynamic traffic routing for real-time energy optimization. Supporting UE-based energy-saving with battery status reporting and QoS adjustments. Policy creation based on Energy credit control Interaction with Charging System for energy credit managements Introduce energy related analytics (e.g., from NWDAF) and how they can be used in other 5GC NFs Key Work Tasks includes: - UE preference/setting with respect to network energy saving. - URSP enhancement to allow Route Selection Descriptor (RSD) selection based on local UE settings. - Taking the energy attributes of the NG-RAN such as energy cost of power source type (e.g. Renewable energy factor) into account to modulate a UE traffic handling. Main interest on “Alternative QoS due to “energy efficient” mode in RAN” - Some RAN energy efficiency mechanisms may degrade the QoS of some UEs (e.g. microsleeps, reduced BW, etc). - For UEs being served by those RAN nodes in energy efficient mode, a degraded Alternative QoS may be offered. This needs to be notified to CN for PCF to be notified, and for UPF to capture it in Charging Records (CDR). Key Work Tasks includes: 1. RAN reporting of the per-UE radio resource consumption information to improve accuracy of energy consumption calculation 2. policy control between UE and network to avoid negative service experience due toenergy saving. 1. Usage of Energy-related information towards the UE - Impact on MM/SM mechanisms and parameters e.g. NSSAIs, UE policies / parameters - Impact on QoS via dynamically adjusting QoS parameters to UE and NG-RAN e.g. adjusting QoS policies, rules, QoS profiles, Alternative QoS profile | Yes, TR 22.882 Study on Energy Efficiency as service criteria | SA2 | Yes | SA5, SA6, CT | AT&T, Orange, KPN, DT, SK Telecom, KT, LG Uplus, China Mobile Qualcomm, NEC, ETRI, Futurewei, Cisco, MediaTek, Huawei, CATT, Lenovo, vivo, Nokia, Intel, Google | 21 | 8
| XR and Media Services | Avatar, MBMS-based, UE2-to-UE direct XR communications are not studied, Multi-Modality XR communication needs to support the XR streams multiplexed in the same transport connection. AL-FEC is not supported. New traffic characteristics and network openness needs further enhancements. Key Work Tasks includes defining - Enhancement for Avatar-based XRM communication.; Enhancement for MBS-based XRM communication.; Enhancement for coordination control of the multiplexed data flows in the same transport connection. Enhancement for support AL-FEC. PDU Set QoS handling enhancement. QoS handling enhancement for XRM services. New XRM communication scenarios. Network capability openness. Key Work Tasks includes defining - 1. Support UE-UPF coordination layer to facilitate network openness ecosystem and scheduling enhancement; 2. Support of in-network efficient media delivery; 3. Support predication of traffic pattern for RAN scheduling enhancements; 4. Deterministic N3 for wide-area deployment; Study how to support XRM services over Multi-Access PDU session, Key Work Tasks includes: 1. Multi-modal services enhancement, e.g. multiple UEs, delay control, policy alignment, R19 leftover(if any). 2. Supporting flex-FEC (e.g. non-content ratio based congestion control). 3. Support XRM local content delivery to reduce latency. Key Work Tasks includes defining - How L4S works for MA-PDU sessions. How PDU Set based QoS handling works for MA-PDU sessions. How to minimize the impact of network energy-saving strategies on low-latency traffic. Study whether and how to use MASQUE capabilities in the 5GC user plane for improved traffic management to support traffic ciphered end to end and/or scenarios where application server IP address cannot be used to differentiate application traffic flows. Key Work Tasks includes: - Enhancements in existing Proxying-UDP-in-HTTP and QUIC-Aware Proxy mechanism to support UE / App Client initiated mode for establishing the connection to a UPF acting as Proxy to the Application Server. - ATSSS enhancements for XRM traffic, for example - New PDU Set based steering modes, PDU Set based rules, adaptations of existing steering modes considering PDU Sets, ATSSS enhancements for end-to-end encrypted traffic. - Switching/Steering/Splitting decisions based on L4S. - PDU Set QoS monitoring. New XRM Features Study how to support XRM services over Multi-Access PDU session, e.g., PDU set aware packet routing between two accesses Study NWDAF analytics enhancements in order to optimize support for XRM services (e.g. identifying optimal PDU Set QoS for an XRM service based on analytics) Study dynamic network information exposure to the application layer (e.g., via user plane) Rel-19 leftover Further enhance PDU set handling in non-3GPP network, e.g., UL DSCP-PSI mapping, GRE enhancement to support PDU set based handling Key Work Tasks includes defining - 1. How L4S works for MA-PDU sessions. 2. How PDU Set based QoS handling works for MA-PDU sessions. 3. How to minimize the impact of network energy-saving strategies on low-latency traffic. 4. Interworking with network energy saving | 22.156 | SA2 | Yes | SA3, SA4, SA5, SA6 | China Mobile, CableLabs, Charter Communications Futurewei, Huawei, CATT, Xiaomi, Lenovo, vivo, Nokia, OPPO, Google, InterDigital, Apple, Lenovo | 15 | 3
| Indirect Network Sharing Phase 2 | Key Work Tasks includes defining - +C7Indirect network sharing: shared NG-RAN and the participated operator’s CN is connected through hosting NG-RAN operator’s CN to support disaster condition, minimum service interruptions Indirect network sharing: shared NG-RAN and the participated operator’s CN is connected through hosting NG-RAN operator’s CN to support satellite access. The 5G system investigate new requirements related to indirect network sharing on disaster condition and case of sharing satellite access network. R19 leftover: Investigation on how to enable the NFs from the participating operator network to identify the Indirect Network Sharing case and the hosting operator network Key Work Tasks includes defining - Whether and how to be aware of which NFs of Participating 5GC in the disaster area How to provide and control the participating operator’s information when UE accesses the shared satellite access network | TS 22.261 | SA2 |  | SA5, CT WGs, potentially RAN | Orange, SK Telecom, KT, LG Uplus, China Unicom, China Telecom ETRI, vivo, OPPO | 9 | 6
| User Identities and Authentication Architecture - Phase 2 | Supporting roaming, EPS IW, IMS use cases (excl. MM_NAS solutions) The 5G system identifies human users and their traffic, enabling operators to implement user-based controls and offer user-based services to 3rd parties. Key Work Tasks includes defining - How 5G system identifier human user How 5G system Identifies application instances and provides differentiated service control How and what user profile information can be exposed to 3rd parties. Key Work Tasks includes defining - Continue the Rel-19 work on identifying human users by addressing how solutions will work when the UE is roaming and interworking with EPC. Add support in the 5G System for identifying application instances. Preferably by building on the human user solutions. Add support for exposing information about the UE’s local non-3GPP access connection (e.g. SSID or BSSID and local IP address) so that operators can configure QoS on the UE’s access network connection. How the QoS is configured is out of 3GPP’s scope. Key Work Tasks includes defining - 1. The identification of UE acting as a non-3GPP device behind a gateway UE/RG. 2. The Device Identifier feature for non-3GPP devices connecting behind an FN-RG. 3. The identification of AUN3 devices connecting behind an FN-RG. | TS 22.101 and TS 22.115 | SA2 | No | SA3, SA5 | DT, KT, LG Uplus, CableLabs, Charter Communications Huawei, ETRI, Xiaomi, InterDIgital | 9 | 5
| Enhancements for ePDG based access to 5GC | Improved support for IMS voice over Wi-Fi connected to 5GC in standalone deployments (see S2-2411498) via a modernized ePDG connecting to the 5GC via SBI (S2-2411655; S2-2411656). Key Work Tasks includes defining - Support for IMS Voice over Wi-Fi connected to 5GC in standalone deployments without relying on N3IWF. This includes architecture to support ePDG connected to AUSF, UDM and NRF, without intermediate 3GPP AAA Server Impact to procedures for Attach and PDN Connection Establishment via ePDG when interfacing with AUSF and UDM • Investigate solutions for 3GPP-N3GPP interworking without the use of N3IWF, aiming to minimize UE impacts and NW impacts in control plane management functions. • Study should focus on use of Voice over Wi-Fi as the most prominent use for MNOs in short term • Other use cases and scenarios can be considered with lower priority, e.g., allow use of ATSSS functionality “on top”. • Support for standalone deployment i.e., in absence of 3GPP link • Study (in SA3) security issues arising from any solutions and determine how they can be mitigated Investigate whether the architecture enhancements to ePDG for Voice over Wi-Fi in 5GC can also be used to enable evolved Residential Gateway (eRG) access to 5GC without impact on wireline network. This includes the scenario where the eRG is not equipped with USIM (as per the approved 22.261 CR0805; S1-242538), the security aspects of which are in SA3 scope. | No | SA2 | No | SA3 | China Telecom, Verizon, China Unicom, Orange Qualcomm, Apple, Cisco, Samsung, Intel, Ericsson | 10 | 4
| Mission Critical Services, Multimedia Priority Services | Key Work Tasks includes defining - 1. On-demand MPS priority for IoT communications, primarily for data and messaging. Includes Cellular IoT (CIoT) and Narrow Band IoT (NB-IoT), both in 4G and 5G, and RedCap. This may, among other features, include enhancements to support priority for CP/UP CIoT Optimization and Non-IP Data Delivery (NIDD). 2. MPS priority for IMS-based voice/video, data and messaging services in the 3GPP system with satellite. This may, among other features, include identifying enhancements to Store and Forward and discontinuous access for delivering priority treatment to MPS services. The potential work in Release 20 includes:1. Study whether existing mechanisms and identify any enhancement to support 5GIOPS Complete the support for Multi-hop ProSe Relay in 5G-A by adding the missing multi-path and Layer-2 UE-to-UE features. Key Work Tasks includes defining:C2 WT#1 Multi-path for Multi-hop UE-to-Network Relay. WT#2 Multi-path for Multi-hop UE-to-UE Relay. WT#3 Support of Layer-2 Multi-hop UE-to-UE Relay. | MPS2, MPS_Sat 22.261 (5G IOPS) | SA2 | Yes | SA3, SA6 | AT&T, T-Mobile USA, Verizon, TNO, KPN Peraton Labs, CISA ECD, ZTE FirstNet | 8 | 7
| Multi-access (DualSteer, ATSSS enhancements) | ATSSS to support the IMS services, especially for merging DC services that with different traffic characteristic Support energy-efficient traffic steering in the UE Support a MA PDU Session with two PSAs to enable multiaccess for edge services Help the network create traffic steering policy based on assistance information provided by the UE Improve efficiency of RTT/PLR measurements (measurements may consume a lot of radio resources and battery) |  | SA2 |  | SA3, SA5 | China Unicom, China Telecom, CableLabs, Charter Communications NEC, Lenovo | 6 | 4
| Industrial network enhancements | 1) Support of loop detection and elimination in 5G-LAN 2) Support of 5GS native FRER. Building Block: WT#1. Study whether and how to extend the Hold and Forward buffering mechanism to support a de-jittering functionality that compensates for the inherent 5G system’s delay variation (or jitter) when integrated with TSN. WT#2. Study whether and how to extend the Hold and Forward buffering mechanism with a de-jittering functionality for TSC and DetNet | 22.104 | SA2 | No | SA3, SA5 | DT, China Mobile Huawei, ZTE, Ericsson | 5 | 2
| SMS for Emergency | Short Message Service over IMS to emergency Centre “EPS and 5GS shall route a Short Message over IMS using the emergency numbers to a local emergency response centre (i.e. PSAP), according to the local regulations.” (ref: TS22.101) 1. Identifying Emergency SMS based on the use of emergency numbers. 2. Routing of the Emergency SM to emergency response centre serving the UE location, including in roaming case. 3. Identifying the type of emergency service (police, ambulance, fire brigade, etc.), using the same identification methods as for emergency calls. 4. Optional: support for limited service state, support for capability negotiation between UE and NW. Both SMS over IP and SMS over NAS shall be in scope?? | 22.261 (for SMS over IMS) | SA2 | None or small (new SIB indicator) | CT1, SA3 | Orange, AT&T Qualcomm, Apple, Google Novamint, Thales, Inmarsat, Viasat, Ligado, Omnispace, Iridium, Airbus, Gatehouse, SES, Sateliot, Terrestar, Thuraya, TNO, ESA, EchoStar, EDF, PSCE, Softil, Eutelsat Group, Obvios, MITRE, SyncTechno Inc., Gilat, JSAT, Fraunhofer IIS, Fraunhofer HHI, CeWIT, BMW, Hispasat, Lockheed Martin | 35 | 2 | Some companies propose both SMS over IMS and NAS, whereas others propose only SMS over IMS. NOTE: Currently for SMS over NAS there are no stage-1 service requirements.
| NG_RTC continuation | Rel-19 leftovers WT1. Avatar Call enhancements with SA4 progress (e.g. early media) WT2. Enhancements for new scenarios (e.g. Multiple RCD) Candidate Work Tasks: support exposure of IMS capability for voice/video/messaging completion on DC3/DC4 interfaces to support P2A2P DC procedures of adding BDC/ADC to a voice call before alerting phase support one-way audio/video between different PLMNs 1) Support IMS earlier Media using Data Channel; 2) Enhancement of network exposure to support SA6 R19 eMMTelApp; |  | SA2 | No | SA4, SA6 | DT, China Mobile Samsung, Huawei, ZTE | 5 | 2
| Resident Phase 2 | Smart home with multi-connected devices including home care, home security, remote access to home network and/or enterprise networks, support of wireline/wireless converged access – Authentication/authorization, residential gateway without USIM | 22.261 CR0805; S1-242538 | SA2 | No | SA3, CT1 | Orange, China Unicom | 2 | 2
| VMR enhancements | Enhancements to vehicle mounted relays (VMR) including satellite relay | Yes; SP-241821 (VMR_Ph3) | SA2 | Yes | SA5 | CATT FirstNet | 2 | 0
| Combined QoS configuration and monitoring | 1. Support of multiple connections with different QoS requirements under the same application 2. Enabling authorized 3rd parties to provide E2E QoS via a standard approach to the 3GPP network 3. Monitoring of QoS status and reporting E2E QoS parameters/values |  | SA2 | No | SA4, SA5, SA6, CT1, CT3 | Orange | 1 | 1
| Legacy Residential Gateway Supporting 5G LAN-type Service | The description and requirements for supporting the connection between non- 3GPP devices via legacy residential gateway and the UE from the same 5G LAN-VN. |  | SA2 | No | CT1 | Orange | 1 | 1
| Exposure for Virtual Network information and capability | Report VN granularity information such as user status to the authorized 3rd parties.5G LAN service exposure function such as expose 5G LAN group management capabilities to authorized 3rd parties. |  | SA2 | No | SA5, SA6, CT3 | Orange | 1 | 1
| Study on IMS resiliency | The IMS will continue to play an important role in voice and SMS services provided by mobile operators. Such a contiguous operation in the 5G system, resilient procedure is crucial for operators to provide fundamental/critical services. Key Work Tasks includes defining - 1. Mitigating IMS failures 2. Network congestion control 3. Efficient authentication | No | SA2 | No | SA3, CT1, CT4 | KDDI, SK Telecom, China Telecom, Softbank SKY Perfect JSAT | 5 | 4
| Emergency Data Service | WT 1. Whether and how to provide Emergency data service with a limited QoS/QoE WT 2. Whether and how to provide network security, temporality for Emergency scenario. | No | SA2 | No | SA3 | SK Telecom | 1 | 1
| Ranging | Potential 5GA features: Ranging service operation procedure with the assistance of another UE SL positioning for the UE out of coverage SLPP over UP Charging | 22.261 | SA2 | Yes | SA3 | Xiaomi | 1
| Service based UPF and Edge Computing | Candidate Work Tasks: Support multiple types of protocol message identification, reporting and handling. User plane service awareness. Support UE to dynamically aware the service requirement and support dynamically adjustment in UPF. Enhance the interaction between UE->UPF to support this adjustment. Support E2E time delay measurement and exposure to enable flexible EAS discovery(flow level). Enhance service based UPF to support module design and deployment, e.g., supporting data storage and data processing. Support service based N4 interface | No | SA2 | No | SA3, SA5, SA6 | China Mobile | 1 | 1
| Network Exposure Architecture enhancement | Network Exposure Architecture enhancement – requiring the following aspects: - Dynamic generation of AF-specific UE ID - Consolidated user consent architecture (given CAPIF is optional) |  |  |  |  | AT&T | 1 | 1
| 5G-A migration to next generation mobile networks | 1. Issues/lessons to be learnt from 4G to 5G migration: multiple options challenges/slowing-down 5G deployments. 2. Interworking/issues & requirements between 5G and next generation networks 3. Voice and legacy services support from 5G to next generation networks. 4. New services and market opportunities on 5G vs next generation networks |  |  |  |  | Orange | 1 | 1
| Femto enhancements | ✓ Support of inter-working between 4G Macro(/Femto) and 5G CAG cell or 5G macro(/Femto) and 4G CSG ✓ A main use case especially for EU/US operators would be mobility between 4G Macro to 5G CAG. ✓ Optimization of access control in roaming scenario (VPLMN or equivalent HPLMN) ✓ If a UE is roaming, the access control is performed in the VPLMN based on CAG IDs configured in VPLMN, and UE needs be provisioned with the allowed visited CAG cell access information in VPLMN/EHPLMN. ✓ There is no mechanism specified to allow a roaming UE to use a PNI-NPN in the VPLMN if the VPLMN CAG ID is not provisioned. Public |  |  |  |  | Nokia | 1

## SA3
SA3 | Title | Brief Description and Key Objectives | Related Stage-1 Requirement | Lead Stage-2 WG | RAN dependencies (Yes/No) | Other WG dependencies | Name of supporting companies | Total # of supporting Companies | Total # of Operators | Remarks
| Post Quantum Cryptography (PQC) in 5G Core | IETF is updating its protocols for PQC. Support for these needs to be incorporated into 5G Core in Rel-20 timeframe. Key Work Tasks include defining – An inventory of 3GPP protocols and algorithms used within 5GC in Rel 20 (can be updated for future releases). Update corresponding usage of these protocols and algorithm to address PQC requirements. |  | SA3 | Yes |  | AT&T Cisco, Nokia MITRE | 4 | 1
| SNPN Cellular Hotspots | 5G system support for stand-alone non-public network (SNPN) cellular hotspots. Requirements were added to TS 22.261 in Rel-19. 5GS architecture enables a Credentials Holder (CH) responsible for authenticating User Equipment (UE) to be decoupled from the operator of the SNPN. However, security aspects remain to be addressed. Mechanisms that enable secure connection between SNPN and CH other than pre-configuration of addresses and certificates, including the following aspects: 1. Establishment of secure connection(s) for bidirectional signaling between an SNPN and CH with no pre-established relationships between the SNPN and CH. 2. Required lifetime (if any) of connection(s). | 22.261; ISN | SA3 | No | SA2 for alignment | Cisco, Intel | 2
| Enablers for Zero Trust Security - Continuation |  |  | SA3 |  |  | AT&T | 1 | 1
| 5G Roaming | There is inconsistency in the mechanism for roaming security specified by 3GPP (end-to-end) vs GSMA (hop-by-hop). Key Work Tasks includes defining - Resolving the inconsistency on roaming security mechanism specified by 3GPP vs GSMA. | No | SA3 | No | CT4 | CableLabs | 1
| NR Mobility enhancements | Security inter-CU conditional LTM (subject to Rel-19 progress in RAN WGs) Key distribution and Update Security Algorithm negotiation |  | SA3 |  |  | Samsung | 1
| Metaverse and NG_RTC | Leftover from Rel-19 from SA6 Digital copyright and ownership management in the virtual world IMS-based Avatar Communication aligned with SA2 |  | SA3 |  |  | Samsung | 1
| User consent for 5GS | Metaverse, NG-RTC Data exposure by network |  | SA3 |  |  | Samsung | 1
| SCAS | Security Assurance for network products and advanced deployment options enhancements Key Work Tasks: 1. SCAS refinement, containers | TR 22.887 | SA3 | SCAS compliance |  | MITRE | 1
| ATSSS | 1. Key derivation for the UE and UPF when TLS is used to secure QUIC for the multipath steering functionality. |  | SA3 |  |  | CableLabs
| Network Exposure Architecture enhancement | Dynamic generation of AF-specific UE ID Consolidated user consent architecture (given CAPIF is optional) |  | SA3 |  |  | AT&T

## SA4
SA3 | Title | Brief Description and Key Objectives | Related Stage-1 Requirement | Lead Stage-2 WG | RAN dependencies (Yes/No) | Other WG dependencies | Name of supporting companies | Total # of supporting Companies | Total # of Operators | Remarks
| AVATAR - continuation | Normative stage 3 leading from FS_AVATAR SI Define 3GPP interoperable base Avatar and animation formats Integration of Avatar services into RTC architectures (WebRTC and IMS) |  | SA4 |  |  | Samsung
| Beyond2D | Normative stage 2/3 leading from FS_Beyond2D SI Identify required formats which support 3GPP defined beyond2D use cases (e.g. point clouds, mesh, depth video) Define 3GPP codecs for beyond2D media, extending 3GPP video specifications and capabilities |  | SA4 |  |  | Samsung
| SBA-based Media Delivery System | Support of WebRTC protocol through 5G system Define stage-2 architecture for media streaming and p2p communication Identify signalling and metadata for immersive media delivery |  | SA4 |  |  | Samsung

## SA5
SA5 | Title | Brief Description and Key Objectives | Related Stage-1 Requirement | Lead Stage-2 WG | RAN dependencies (Yes/No) | Other WG dependencies | Name of supporting companies | Total # of supporting Companies | Total # of Operators | Remarks
| Network digital twins enhancements | Candidate Work Tasks: 1.NDT role in the management loop and relationship with the existing network functions/entities including e.g., NWDAF and MDAS. 2.The data synchronization mechanism with the NFs and NEs. 3.The nested NDT and NDT Instance collaboration mechanism 4. New feature enhancements, e.g., NDT for Intent negotiation | No | SA5 | No | SA2 for alignment | China Mobile | 1 | 1
| Enhanced Closed Control Loop Automation - continuation | Normative stage 1, 2 and 3 for leftover WTs from Rel-19 and potential advanced features. Potential WT that may not complete in Rel-19: CCL Coordination, Historical CCL |  | SA5 |  |  | Samsung
| Energy Efficiency - continuation | Normative stage 1, 2 and 3 for leftover WTs from Rel-19 and potential advanced features. Potential WT that may not complete in Rel-19: power shortages, new EE KPI based on (e.g. cell/network availability). |  | SA5 |  |  | AT&T Samsung
| AI/ML in OAM | Rel-19 leftover and further enhancements on AI/ML management Energy-Aware AI/ML optimization: Metrics and methods to evaluate energy consumption and efficiency of ML models and AI/ML inference functions across lifecycle steps. AI/ML Trustworthiness: Further enhancement to address other aspects of trustworthiness including e.g., reliability, fairness and accuracy. AI/ML lifecycle management: Further advanced management capabilities across the AI/ML lifecycle steps including ML model training and deployments/uploading to address Management and Orchestration, RAN and 5GC AI/ML-enhanced functionalities. Support for Diverse AI/ML Technologies: Expand operational capabilities to address the specific needs of Generative AI, while also studying enhancements for Federated Learning, Reinforcement Learning, Online and Offline Training, and Distributed Learning, building on the foundations from Rel-19. Capabilities for Application Layer Support: Support for AI/ML-related services at the application enablement layer to enhance integration and management across verticals. | 22.261 | SA5 | Maybe | TBD | AT&T NEC

## SA6
S.NO. | Title | Brief Description and Key Objectives | Related Stage-1 Requirement | Lead Stage-2 WG | RAN dependencies (Yes/No) | Other WG dependencies | Name of supporting companies | Total # of supporting Companies | Total # of Operators | Remarks
| FRMCS – Future railway mobile communication system | The UIC FRMCS 3GPP Task Force analysis has concluded that refining existing use cases, defining new use cases, and deriving potential new requirements will be necessary to align FRMCS specifications and 3GPP standards as part of Release 20 timeframe. Key Work Tasks includes defining - Update TR22.989 to add new use-cases and enhance the existing ones as well as to derive new potential requirements to stage 1 TSs (e.g., 5GS, MCX), if any. | FS_FRCMS_Ph6 | SA6 |  |  | Cisco | 1
| Metaverse_App Phase2 | Digital copyright and ownership management in the virtual world Off-network co-operation – leader collecting and processing data Provide enhancements to Spatial localization service, to localize any object -> 6G? |  | SA6 |  |  | Samsung
| 5GSAT_App Phase4 | During Rel-19 Satellite access impacts to Application Enablement and Mission Critical are underspecified especially for Mission Critical UE-Satellite-UE communication is important feature, yet to be specified Usage of Discontinuous coverage and Store&Forward features for verticals needs to be specified |  | SA6 |  |  | Samsung
| CAPIF Phase4 | Specify user consent that works consistently across 3GPP layers  User consent stored in UDM v/s CAPIF, static v/s dynamically obtained, relation with permission management Adding more consent types (explicit, dynamic) and context aware (specific location, duration) |  | SA6 |  |  | Samsung
| AIML enhancements | In Rel-19 the normative phase introduced the AIMLE capabilities. Possible enhancements can be covered in Rel-20: Improvements to ML-enabled ADAE analytics correctness and AIMLE service performance monitoring Support AIMLE capabilities assuming roaming / multi-operator scenarios Investigate vertical-specific issues and solutions (i.e. V2X, UAS,..) Support end-to-end AI/analytics and potentially coordinate with other AI-related work in SAx groups (e.g. for cross-domain ML operations). |  | SA6 |  |  | Lenovo
| Network Exposure Architecture enhancement | Dynamic generation of AF-specific UE ID Consolidated user consent architecture (given CAPIF is optional) |  | SA6 |  |  | AT&T
| Mission Critical Services -continuation |  |  | SA6 |  |  | AT&T