## R2D
No. | Item | Description | Description | Description | Description | Description | Description | Description | Description | Description | Description | Description
| Case | Case 1-1: CW inside CW2D in DL, D2R in DL, R2D in DL spectrum | Case 1-2: CW inside CW2D in UL, D2R in UL, R2D in DL spectrum | Case 1-1: CW inside CW2D in DL, D2R in DL, R2D in DL spectrum | Case 1-2: CW inside CW2D in UL, D2R in UL, R2D in DL spectrum | Case 1-4: CW outside CW2D in UL, D2R in UL, R2D in DL spectrum | Case 1-1: CW inside CW2D in DL, D2R in DL, R2D in DL spectrum | Case 1-2: CW inside CW2D in UL, D2R in UL, R2D in DL spectrum | Case 1-1: CW inside CW2D in DL, D2R in DL, R2D in DL spectrum | Case 1-2: CW inside CW2D in UL, D2R in UL, R2D in DL spectrum | Case 1-4: CW outside CW2D in UL, D2R in UL, R2D in DL spectrum | D2R in UL spectrum and R2D in UL spectrum
[0] | System configuration
[0A] | Scenarios | D1T1-A1 | D1T1-A1 | D1T1-A2 | D1T1-A2 | D1T1-B | D1T1-A1 | D1T1-A1 | D1T1-A2 | D1T1-A2 | D1T1-B | D1T1-C
[0A1] | CW case | N/A | N/A | N/A | N/A | N/A | N/A | N/A | N/A | N/A | N/A | N/A
[0B] | Device 1/2a/2b | Device 1 | Device 1 | Device 1 | Device 1 | Device 1 | Device 2a | Device 2a | Device 2a | Device 2a | Device 2a | Device 2b
[0C] | Center frequency (MHz) | 900MHz | 900MHz | 900MHz | 900MHz | 900MHz | 900MHz | 900MHz | 900MHz | 900MHz | 900MHz | 900MHz
[0D] | Topology/Pathloss model | InF-DH-NLOS | InF-DH-NLOS | InF-DH-NLOS | InF-DH-NLOS | InF-DH-NLOS | InF-DH-NLOS | InF-DH-NLOS | InF-DH-NLOS | InF-DH-NLOS | InF-DH-NLOS | InF-DH-NLOS
[1] | Transmitter
[1D] | Number of Tx antenna elements / TxRU/ Tx chains modelled in LLS | 2 ( for BS ) | 2 | 2 | 2 | 2 | 2 | 2 | 2 | 2 | 2 | 2
[1E] | Total Tx Power (dBm) | 33 (for BS in DL for indoor, Alt1) | 33 | 33 | 33 | 33 | 33 | 33 | 33 | 33 | 33 | 23 (for Ulspectrum for indoor, Alt4)
[1E1] | CW Tx power (dBm) | N/A | N/A | N/A | N/A | N/A | N/A | N/A | N/A | N/A | N/A | N/A
[1E2] | CW Tx antenna gain (dBi) | N/A | N/A | N/A | N/A | N/A | N/A | N/A | N/A | N/A | N/A | N/A
[1E3] | CW2D distance (m) | N/A | N/A | N/A | N/A | N/A | N/A | N/A | N/A | N/A | N/A | N/A
[1E4] | CW2D pathloss (dB) | N/A | N/A | N/A | N/A | N/A | N/A | N/A | N/A | N/A | N/A | N/A
[1E5] | CW received power (dBm) | N/A | N/A | N/A | N/A | N/A | N/A | N/A | N/A | N/A | N/A | N/A
[1F] | Transmission Bandwidth used for the evaluated channel (Hz) | 180KHz | 180KHz | 180KHz | 180KHz | 180KHz | 180KHz | 180KHz | 180KHz | 180KHz | 180KHz | 180KHz
[1G] | Tx antenna gain (dBi) | 6dBi ( for BS indoor ) | 6dBi | 6dBi | 6dBi | 6dBi | 6dBi | 6dBi | 6dBi | 6dBi | 6dBi | 6dBi
[1H] | Ambient IoT backscatter loss (dB) Note: due to, e.g., - impedance mismatch - Modulation factor | N/A | N/A | N/A | N/A | N/A | N/A | NA | NA | NA | NA | N/A
[1J] | Ambient IoT on-object antenna penalty | N/A | N/A | N/A | N/A | N/A | N/A | N/A | N/A | N/A | N/A | N/A
[1K] | Ambient IoT backscatter amplifier gain (dB) | N/A | N/A | N/A | N/A | N/A | N/A | N/A | NA | NA | NA | N/A
[1N] | Cable, connector, combiner, body losses, etc. (dB) | 1dB | 1dB | 1dB | 1dB | 1dB | 1dB | 1dB | 1dB | 1dB | 1dB | 1dB
[1M] | EIRP (dBm)=[1E] + [1G] - [1N] | 38dBm | 38dBm | 38dBm | 38dBm | 38dBm | 38dBm | 38dBm | 38dBm | 38dBm | 38dBm | 28dBm
[2] | Receiver
[2A] | Number of receive antenna elements / TxRU / chains modelled in LLS | 1 | 1 | 1 | 1 | 1 | 1 | 1 | 1 | 1 | 1 | 1
[2B] | Bandwidth used for the evaluated channel (Hz) | 180KHz | 180KHz | 180KHz | 180KHz | 180KHz | 180KHz | 180KHz | 180KHz | 180KHz | 180KHz | 180KHz
[2C] | Receiver antenna gain (dBi) | 0 | 0 | 0 | 0 | 0 | 0 | 0 | 0 | 0 | 0 | 0
[2X] | Cable, connector, combiner, body losses, etc. (dB) | N/A | N/A | N/A | N/A | N/A | N/A | N/A | N/A | N/A | N/A | N/A
[2D] | Receiver Noise Figure (dB) | 20dB (For RF-ED receiver) | 20dB | 20dB | 20dB | 20dB | 20dB | 20dB | 20dB | 20dB | 20dB | 20dB
[2E] | Thermal Noise power spectrum density (dBm/Hz) | -174 | -174 | -174 | -174 | -174 | -174 | -174 | -174 | -174 | -174 | -174
[2F] | Noise Power (dBm) =[2D] + [2E] +lin2dB([2B]) | -101.5 | -101.5 | -101.5 | -101.5 | -101.5 | -101.5 | -101.5 | -101.5 | -101.5 | -101.5 | -101.5
[2G] | Required SNR (Reported by companies for Budget-Alt2) | N/A | N/A | N/A | N/A | N/A | N/A | N/A | N/A | N/A | N/A | N/A
[2H] | Ambient IoT on-object antenna penalty | 0.9dB | 0.9 | 0.9 | 0.9 | 0.9 | 0.9dB | 0.9 | 0.9 | 0.9 | 0.9 | 0.9dB
[2J] | Budget-Alt1/ Budget-Alt2 | Alt1 (RF-ED) | Alt1 | Alt1 | Alt1 | Alt1 | Alt1 | Alt1 | Alt1 | Alt1 | Alt1 | Alt1
[2K] | CW cancellation (dB) | N/A | N/A | N/A | N/A | N/A | N/A | NA | NA | NA | NA | N/A
[2K1] | Remaining CW interference (dB) | N/A | N/A | N/A | N/A | N/A | N/A | NA | NA | NA | NA | N/A
[2K2] | Receiver sensitivity loss(dB) | N/A | N/A | N/A | N/A | N/A | N/A | NA | NA | NA | NA | N/A
[2L] | Receiver Sensitivity (dBm) | -30dBm | -30dBm | -30dBm | -30dBm | -30dBm | -40dBm | -40dBm | -40dBm | -40dBm | -40dBm | -45dBm
[3] | System margins
[3A] | Shadow fading margin (function of the cell area reliability and lognormal shadow fading std deviation) (dB) | 4dB | 4dB | 4dB | 4dB | 4dB | 4dB | 4dB | 4dB | 4dB | 4dB | 4dB
[3B] | polarization mismatching loss (dB) | 3 dB | 3 dB | 3 dB | 3 dB | 3 dB | 3 dB | 3 dB | 3 dB | 3 dB | 3 dB | 3 dB
[3C] | BS selection/macro-diversity gain (dB) | 0 dB | 0 | 0 | 0 | 0 | 0 dB | 0 | 0 | 0 | 0 | 0 dB
[3D] | Other gains (dB) (if any please specify) | 0 | 0 | 0 | 0 | 0 | 0 | 0 | 0 | 0 | 0 | 0
[4] | MPL/distance
[4A] | MPL (dB) =[1M]+[2C] -[2H]-[2L]-[3A]-[3B]+[3C]+[3D] | 60.1 | 60.1 | 60.1 | 60.1 | 60.1 | 70.1 | 70.1 | 70.1 | 70.1 | 70.1 | 65.1
[4B] | Distance (m) | 17.8 | 17.8 | 17.8 | 17.8 | 17.8 | 50.9 | 50.9 | 50.9 | 50.9 | 50.9 | 30.1
[1M]:
- For R2D,
| o [1M] = [1E] + [1G] - [1N] | [4A]
| - For D2R | - For R2D,
| o [1M] = [1E] + [1G] - [1J] | o [4A]=[1M]+[2C] -[2H]-[2L]-[3A]-[3B]+[3C]+[3D]
- For D2R,
| [2F]: | o [4A]=[1M]+[2C] -[2X]-[2L]-[3A]-[3B]+[3C]+[3D]
- [2F] = [2D] + [2E] +lin2dB([2B])
[4B]
- [4B] is derived by assuming pathloss is [4A] and use the pathloss formula as agreed.

## D2R
No. | Item | Description | Description | Description | Description | Description | Description | Description | Description | Description | Description | Description
| Case | Case 1-1: CW inside CW2D in DL, D2R in DL, R2D in DL spectrum | Case 1-2: CW inside CW2D in UL, D2R in UL, R2D in DL spectrum | Case 1-1: CW inside CW2D in DL, D2R in DL, R2D in DL spectrum | Case 1-2: CW inside CW2D in UL, D2R in UL, R2D in DL spectrum | Case 1-4: CW outside CW2D in UL, D2R in UL, R2D in DL spectrum | Case 1-1: CW inside CW2D in DL, D2R in DL, R2D in DL spectrum | Case 1-2: CW inside CW2D in UL, D2R in UL, R2D in DL spectrum | Case 1-1: CW inside CW2D in DL, D2R in DL, R2D in DL spectrum | Case 1-2: CW inside CW2D in UL, D2R in UL, R2D in DL spectrum | Case 1-4: CW outside CW2D in UL, D2R in UL, R2D in DL spectrum | D2R in UL spectrum and R2D in UL spectrum
[0] | System configuration
[0A] | Scenarios | D1T1-A1 | D1T1-A1 | D1T1-A2 | D1T1-A2 | D1T1-B | D1T1-A1 | D1T1-A1 | D1T1-A2 | D1T1-A2 | D1T1-B | D1T1-C
[0A1] | CW case | Case 1-1: CW inside | Case 1-2: CW inside | Case 1-1: CW inside | Case 1-2: CW inside | Case 1-4: CW inside | Case 1-1: CW inside | Case 1-2: CW inside | Case 1-1: CW inside | Case 1-2: CW inside | Case 1-4: CW inside | N/A
[0B] | Device 1/2a/2b | Device 1 | Device 1 | Device 1 | Device 1 | Device 1 | Device 2a | Device 2a | Device 2a | Device 2a | Device 2a | Device 2b
[0C] | Center frequency (MHz) | 900MHz | 900MHz | 900MHz | 900MHz | 900MHz | 900MHz | 900MHz | 900MHz | 900MHz | 900MHz | 900MHz
[0D] | Topology/Pathloss model | InF-DH-NLOS | InF-DH-NLOS | InF-DH-NLOS | InF-DH-NLOS | InF-DH-NLOS | InF-DH-NLOS | InF-DH-NLOS | InF-DH-NLOS | InF-DH-NLOS | InF-DH-NLOS | InF-DH-NLOS
[1] | Transmitter
[1D] | Number of Tx antenna elements / TxRU/ Tx chains modelled in LLS | 1 | 1 | 1 | 1 | 1 | 1 | 1 | 1 | 1 | 1 | 1
[1E] | Total Tx Power (dBm) =[1E5]+ [1K] – [1H] | -39.45dBm | -39.45dBm | -39.45dBm | -39.45dBm | -27.9dBm (using agreement formula) | -34.45dBm | -34.45dBm | -34.45dBm | -34.45dBm | -17.9dBm(using agreement formula) | -20dBm
[1E1] | CW Tx power (dBm) | 33dBm | 33dBm | 33dBm | 33dBm | 33dBm (for BS in DL for indoor, Alt1) | 33dBm | 33dBm | 33dBm | 33dBm | 33dBm (for BS in DL for indoor, Alt1) | 23dBm
[1E2] | CW Tx antenna gain (dBi) | 2dBi | 2dBi | 2dBi | 2dBi | 2dBi (BS Tx antenna gain) | 2dBi | 2dBi | 2dBi | 2dBi | 2dBi (BS Tx antenna gain) | N/A
[1E3] | CW2D distance (m) | 16.8m (using InF-DH PL formula) | 16.8m | 16.8m | 16.8m | 5m | 28.4m | 28.4m | 28.4m | 28.4m | 5m | N/A
[1E4] | CW2D pathloss (dB)=0.5* ( [1E1] + [1E2] - [1N](R2D) + [2C] (R2D) – [2H](R2D) – 2*[3A] – 2*[3B] +[3D](R2D) + [1K] – [1H] + [1G] – [1J] + [2C] – [2X] – [2L] + [3C] + [3D] ) | 59.55dB | 59.55dB | 59.55dB | 59.55dB | 48dB (using InF-Dh PL formula) | 64.55dB | 64.55dB | 64.55dB | 64.55dB | 48dB (using InF-Dh PL formula) | N/A
[1E5] | CW received power (dBm)=[1E1] + [1E2] - [1N](R2D) - [1E4] + [2C] (R2D) – [2H](R2D) – [3A] – [3B] + [3D](R2D) | -33.45dBm | -33.45dBm | -33.45dBm | -33.45dBm | -21.9dBm (using agreement formula) | -38.45dBm | -38.45dBm | -38.45dBm | '-38.45dBm | -21.9dBm(using agreement formula) | N/A
[1F] | Transmission Bandwidth used for the evaluated channel (Hz) | 180KHz | 180KHz | 180KHz | 180KHz | 180KHz | 180KHz | 180KHz | 180KHz | 180KHz | 180KHz | 180KHz
[1G] | Tx antenna gain (dBi) | 0 | 0 | 0 | 0 | 0 | 0 | 0 | 0 | 0 | 0 | 0
[1H] | Ambient IoT backscatter loss (dB) Note: due to, e.g., - impedance mismatch - Modulation factor | 6dB | 6dB | 6dB | 6dB | 6dB | 6dB | 6dB | 6dB | 6dB | 6dB | N//A
[1J] | Ambient IoT on-object antenna penalty | 0.9dB | 0.9 | 0.9 | 0.9 | 0.9 | 0.9dB | 0.9 | 0.9 | 0.9 | 0.9 | 0.9dB
[1K] | Ambient IoT backscatter amplifier gain (dB) | N/A | N/A | NA | NA | NA | 10dB | 10dB | 10dB | 10dB | 10dB | N/A
[1N] | Cable, connector, combiner, body losses, etc. (dB) | N/A | N/A | N/A | N/A | N/A | N/A | N/A | N/A | N/A | N/A | N/A
[1M] | EIRP (dBm) = [1E] + [1G] - [1J] | -40.35dBm | -40.35dBm | -40.35dBm | -40.35dBm | -28.8dBm | -35..5dBm | -35.35dBm | -35.35dBm | '-35.35dBm | -22.3dBm | -20.9dBm
[2] | Receiver
[2A] | Number of receive antenna elements / TxRU / chains modelled in LLS | 2 | 2 | 2 | 2 | 2 | 2 | 2 | 2 | 2 | 2 | 2
[2B] | Bandwidth used for the evaluated channel (Hz) | 180KHz | 180KHz | 180KHz | 180KHz | 180KHz | 180KHz | 180KHz | 180KHz | 180KHz | 180KHz | 180KHz
[2C] | Receiver antenna gain (dBi) | 6dBi | 6dBi | 6dBi | 6dBi | 6dBi | 6dBi | 6dBi | 6dBi | 6dBi | 6dBi | 6dBi
[2X] | Cable, connector, combiner, body losses, etc. (dB) | 1dB | 1dB | 1dB | 1dB | 1dB | 1dB | 1dB | 1dB | 1dB | 1dB | 1dB
[2D] | Receiver Noise Figure (dB) | 5dB (BS as reader) | 5dB | 5dB | 5dB | 5dB | 5dB | 5dB | 5dB | 5dB | 5dB | 5dB
[2E] | Thermal Noise power spectrum density (dBm/Hz) | -174dBm | -174dBm | -174 | -174 | -174 | -174dBm | -174dBm | -174 | -174 | -174 | -174dBm
[2F] | Noise Power (dBm) | -116.5dBm | -116.5dBm | -116.5 | -116.5 | -116.5 | -116.5dBm | -116.5dBm | -116.5 | -116.5 | -116.5 | -116.5dBm
[2G] | Required SNR (10% BER) | -1dB | -1dB | -1dB | -1dB | -1dB | -1dB | -1dB | -1dB | '-1dB | -1dB | -1dB
[2H] | Ambient IoT on-object antenna penalty | N/A | N/A | N/A | N/A | N/A | N/A | N/A | N/A | N/A | N/A | N/A
[2J] | Budget-Alt1/ Budget-Alt2 | Budget-Alt2 | Budget-Alt2 | Budget-Alt2 | Budget-Alt2 | Budget-Alt2 | Budget-Alt2 | Budget-Alt2 | Budget-Alt2 | Budget-Alt2 | Budget-Alt2 | Budget-Alt2
[2K] | CW cancellation (dB) | 140 (BS) | 140 | 140 | 140 | 140 | 140 | 140 | 140 | 140 | 140 | N/A
[2K1] | Remaining CW interference (dB) | -101 | -101 | -101 | -101 | -101 | -101 | -101 | -101 | -101 | -101 | N/A
[2K2] | Receiver sensitivity loss(dB) | 15.6dB | 15.6dB | 15.6dB | 15.6dB | 15.6dB | 15.6dB | 15.6dB | 15.6dB | 15.6dB | 15.6dB | N/A
[2L] | Receiver Sensitivity (dBm) | -101.9 | -101.9 | -101.9 | -101.9 | -101.9 | -101.9 | -101.9 | -101.9 | -101.9 | -101.9 | -117.5
[3] | System margins
[3A] | Shadow fading margin (function of the cell area reliability and lognormal shadow fading std deviation) (dB) | 4dB | 4dB | 4dB | 4dB | 4dB | 4dB | 4dB | 4dB | 4dB | 4dB | 4dB
[3B] | polarization mismatching loss (dB) | 3 dB | 3 dB | 3 dB | 3 dB | 3 dB | 3 dB | 3 dB | 3 dB | 3 dB | 3 dB | 3 dB
[3C] | BS selection/macro-diversity gain (dB) | 0 dB | 0dB | 0dB | 0dB | 0dB | 0 dB | 0dB | 0dB | 0dB | 0dB | 0 dB
[3D] | Other gains (dB) (if any please specify) | 0 | 0 | 0 | 0 | 0 | 0 | 0 | 0 | 0 | 0 | 0
[4] | MPL/distance
[4A] | MPL (dB) | 59.55 | 59.55 | 59.55 | 59.55 | 71.1 | 64.55 | 64.55 | 64.55 | 64.55 | 77.6 | 95
[4B] | Distance (m) | 16.8 | 16.8 | 16.8 | 16.8 | 56.6 | 28.4 | 28.4 | 28.4 | 28.4 | 112.1 | 698
[1E3]
- For scenarios where CW2D distance is calculated by assuming CW2D pathloss = D2R pathloss ‘A1’ and ‘A2’, [1E3] is derived by assuming pathloss is [1E4] and use the pathloss formula as agreed.
[1E4]
- For scenarios where CW2D distance is calculated by assuming CW2D pathloss = D2R pathloss
o [1E4] = 0.5* ( [1E1] + [1E2] - [1N](R2D) + [2C] (R2D) – [2H](R2D) – 2*[3A] – 2*[3B] +[3D](R2D) + [1K] – [1H] + [1G] – [1J] + [2C] – [2X] – [2L] + [3C] + [3D] )
o [1K] is only for device 2a
- Otherwise
o [1E4] is derived according to pathloss formula by assume distance is [1E3]
[1E5]
- [1E5] = [1E1] + [1E2] - [1N](R2D) - [1E4] + [2C] (R2D) – [2H](R2D) – [3A] – [3B] + [3D](R2D)
[1E]
- [1E] = [1E5]+ [1K] – [1H]
- [1K] is only for device 2a
[1M]:
- For R2D,
o [1M] = [1E] + [1G] - [1N]
- For D2R
o [1M] = [1E] + [1G] - [1J]
[2F]:
- [2F] = [2D] + [2E] +lin2dB([2B])
[2G]
- For the R2D LLS for ED, CINR/CNR is reported, where CINR/CNR is defined as the ratio of signal power spectral density in the transmission bandwidth to the noise and interference (if any) power spectral density in the device ED channel bandwidth.
- For R2D ZIF receiver, report the same metrics (i.e., CNR/CINR, signal transmission bandwidth, ED bandwidth) as agreed for RF-ED/IF receiver.
- For the D2R LLS, the SINR/SNR is reported and it is defined as the ratio of signal power to noise and interference (if any) power in the receiver bandwidth.
- On/off keying backscatter loss (including DC removal loss) is not taken into account in the LLS and is included in link budget table [1H].
[2J]
- For R2D link in the coverage evaluation, for device 1
o Budget-Alt1 is used (note: receiver architecture is RF ED)
- For R2D link in the coverage evaluation for device 2,
o Budget-Alt1 is used if receiver architecture is RF ED
o Budget-Alt2 is used if receiver architecture is IF/ZIF ED
- Note1a: this does not preclude to have LLS for device 1 and 2 R2D link with RF-ED if needed.
- Note1b: For device 2 R2D link with RF-ED, Budget-Alt1 is mandatory, Budget-Alt2 is optional.
- Note1c: this does not imply all M values are achievable with the sensitivity given by Budget-Alt1 for RF ED
- Note1d: For device 2 with an RF ED-based receiver on the R2D link, if the receiver sensitivity derived from Budget-Alt2, assuming a noise figure of [X dB], exceeds the receiver sensitivity based on Budget-Alt1, then Budget-Alt2 is applied.
[2K1]:
- [2K1] = [1E1] + [1E2] -[1N](R2D) + [2C] - [2X] - [2K]
[2K2]:
-
[2L]:
- For R2D and Budget-Alt2,
o [2L] = [2G] - lin2dB([2B] / [1F]) + [2F]
o Note 1e: the term ‘lin2dB([2B] / [1F])’ is applied due to scaling from CNR/CINR to SNR/SINR.
- For D2R,
o [2L] = [2G] + [2F] + [2K2], device 1/2a
o [2L] = [2G] + [2F], device 2b
[4A]
- For R2D,
o [4A]=[1M]+[2C] -[2H]-[2L]-[3A]-[3B]+[3C]+[3D]
- For D2R,
o [4A]=[1M]+[2C] -[2X]-[2L]-[3A]-[3B]+[3C]+[3D]
[4B]
- [4B] is derived by assuming pathloss is [4A] and use the pathloss formula as agreed.