## R2D
No. | Item | Description | Description | Description | Description | Description | Description | Description | Description | Description
| Case | Case 2-2: CW inside CW2D in UL, D2R in UL, R2D in UL spectrum | Case 2-2: CW inside CW2D in UL, D2R in UL, R2D in UL spectrum | Case 2-3: CW outside CW2D in DL, D2R in DL, R2D in UL spectrum | Case 2-4: CW outside CW2D in UL, D2R in UL, R2D in UL spectrum | Case 2-2: CW inside CW2D in UL, D2R in UL, R2D in UL spectrum | Case 2-2: CW inside CW2D in UL, D2R in UL, R2D in UL spectrum | Case 2-3: CW outside CW2D in DL, D2R in DL, R2D in UL spectrum | Case 2-4: CW outside CW2D in UL, D2R in UL, R2D in UL spectrum | D2R in UL spectrum and R2D in UL spectrum
[0] | System configuration
[0A] | Scenarios | D2T2-A1 | D2T2-A2 | D2T2-B | D2T2-B | D2T2-A1 | D2T2-A2 | D2T2-B | D2T2-B | D2T2-C
[0A1] | CW case | N/A | N/A | N/A | N/A | N/A | N/A | N/A | N/A | N/A
[0B] | Device 1/2a/2b | Device 1 | Device 1 | Device 1 | Device 1 | Device 2a | Device 2a | Device 2a | Device 2a | Device 2b
[0C] | Center frequency (MHz) | 900MHz | 900MHz | 900MHz | 900MHz | 900MHz | 900MHz | 900MHz | 900MHz | 900MHz
[0D] | Topology/Pathloss model | InF-DL-NLOS | InF-DL-NLOS | InF-DL-NLOS | InF-DL-NLOS | InF-DL-NLOS | InF-DL-NLOS | InF-DL-NLOS
[1] | Transmitter
[1D] | Number of Tx antenN/A elements / TxRU/ Tx chains modelled in LLS | 2 | 2 | 2 | 2 | 2 | 2 | 2 | 2 | 2
[1E] | Total Tx Power (dBm) | 23 | 23 | 23 | 23 | 23 | 23 | 23 | 23 | 23
[1E1] | CW Tx power (dBm) | N/A | N/A | N/A | N/A | N/A | N/A | N/A | N/A | N/A
[1E2] | CW Tx antenN/A gain (dBi) | N/A | N/A | N/A | N/A | N/A | N/A | N/A | N/A | N/A
[1E3] | CW2D distance (m) | N/A | N/A | N/A | N/A | N/A | N/A | N/A | N/A | N/A
[1E4] | CW2D pathloss (dB) | N/A | N/A | N/A | N/A | N/A | N/A | N/A | N/A | N/A
[1E5] | CW received power (dBm) | N/A | N/A | N/A | N/A | N/A | N/A | N/A | N/A | N/A
[1F] | Transmission Bandwidth used for the evaluated channel (Hz) | 180KHz | 180KHz | 180KHz | 180KHz | 180KHz | 180KHz | 180KHz | 180KHz | 180KHz
[1G] | Tx antenna gain (dBi) | 6dBi | 6dBi | 6dBi | 6dBi | 6dBi | 6dBi | 6dBi | 6dBi | 6dBi
[1H] | Ambient IoT backscatter loss (dB) Note: due to, e.g., - impedance mismatch - Modulation factor | N/A | N/A | N/A | N/A | N/A | N/A | N/A | N/A | N/A
[1J] | Ambient IoT on-object antenna penalty | N/A | N/A | N/A | N/A | N/A | N/A | N/A | N/A | N/A
[1K] | Ambient IoT backscatter amplifier gain (dB) | N/A | N/A | N/A | N/A | N/A | N/A | N/A | N/A | N/A
[1N] | Cable, connector, combiner, body losses, etc. (dB) | 1dB | 1dB | 1dB | 1dB | 1dB | 1dB | 1dB | 1dB | 1dB
[1M] | EIRP (dBm) | 28dBm | 28dBm | 28dBm | 28dBm | 28dBm | 28dBm | 28dBm | 28dBm | 28dBm
[2] | Receiver
[2A] | Number of receive antenna elements / TxRU / chains modelled in LLS | 1 | 1 | 1 | 1 | 1 | 1 | 1 | 1 | 1
[2B] | Bandwidth used for the evaluated channel (Hz) | 180KHz | 180KHz | 180KHz | 180KHz | 180KHz | 180KHz | 180KHz | 180KHz | 180KHz
[2C] | Receiver antenna gain (dBi) | 0 | 0 | 0 | 0 | 0 | 0 | 0 | 0 | 0
[2X] | Cable, connector, combiner, body losses, etc. (dB) | N/A | N/A | N/A | N/A | N/A | N/A | N/A | N/A | N/A
[2D] | Receiver Noise Figure (dB) | 20dB | 20dB | 20dB | 20dB | 20dB | 20dB | 20dB | 20dB | 20dB
[2E] | Thermal Noise power spectrum density (dBm/Hz) | -174 | -174 | -174 | -174 | -174 | -174 | -174 | -174 | -174
[2F] | Noise Power (dBm) | -101.5 | -101.5 | -101.5 | -101.5 | -101.5 | -101.5 | -101.5 | -101.5 | -101.5
[2G] | Required SNR | N/A | N/A | N/A | N/A | N/A | N/A | N/A | N/A | N/A
[2H] | Ambient IoT on-object antenna penalty | 0.9dB | 0.9dB | 0.9dB | 0.9dB | 0.9dB | 0.9dB | 0.9dB | 0.9dB | 0.9dB
[2J] | Budget-Alt1/ Budget-Alt2 | Budget-Alt1 | Budget-Alt1 | Budget-Alt1 | Budget-Alt1 | Budget-Alt1 | Budget-Alt1 | Budget-Alt1 | Budget-Alt1 | Budget-Alt1
[2K] | CW cancellation (dB) | N/A | N/A | N/A | N/A | N/A | N/A | N/A | N/A | N/A
[2K1] | Remaining CW interference (dB) | N/A | N/A | N/A | N/A | N/A | N/A | N/A | N/A | N/A
[2K2] | Receiver sensitivity loss(dB) | N/A | N/A | N/A | N/A | N/A | N/A | N/A | N/A | N/A
[2L] | Receiver Sensitivity (dBm) | -30dBm | -30dBm | -30dBm | -30dBm | -40dBm | -40dBm | -40dBm | -40dBm | -45dBm
[3] | System margins
[3A] | Shadow fading margin (function of the cell area reliability and lognormal shadow fading std deviation) (dB) | 7.2dB | 7.2dB | 7.2dB | 7.2dB | 7.2dB | 7.2dB | 7.2dB | 7.2dB | 7.2dB
[3B] | polarization mismatching loss (dB) | 3 dB | 3dB | 3dB | 3dB | 3 dB | 3dB | 3dB | 3dB | 3 dB
[3C] | BS selection/macro-diversity gain (dB) | 0 dB | 0 | 0 | 0 | 0 dB | 0 | 0 | 0 | 0 dB
[3D] | Other gains (dB) (if any please specify) | 0 | 0 | 0 | 0 | 0 | 0 | 0 | 0 | 0
[4] | MPL/distance
[4A] | MPL (dB) | 46.9 | 46.9 | 46.9 | 46.9 | 56.9 | 56.9 | 56.9 | 56.9 | 61.9
[4B] | Distance (m) | 6.6 | 6.6 | 6.6 | 6.6 | 12.5 | 12.5 | 12.5 | 12.5 | 17.3

## D2R
No. | Item | Description | Description | Description | Description | Description | Description | Description | Description | Description
| Case | Case 2-2: CW inside CW2D in UL, D2R in UL, R2D in UL spectrum | Case 2-2: CW inside CW2D in UL, D2R in UL, R2D in UL spectrum | Case 2-3: CW outside CW2D in DL, D2R in DL, R2D in UL spectrum | Case 2-4: CW outside CW2D in UL, D2R in UL, R2D in UL spectrum | Case 2-2: CW inside CW2D in UL, D2R in UL, R2D in UL spectrum | Case 2-2: CW inside CW2D in UL, D2R in UL, R2D in UL spectrum | Case 2-3: CW outside CW2D in DL, D2R in DL, R2D in UL spectrum | Case 2-4: CW outside CW2D in UL, D2R in UL, R2D in UL spectrum | D2R in UL spectrum and R2D in UL spectrum
[0] | System configuration
[0A] | Scenarios | D2T2-A1 | D2T2-A2 | D2T2-B | D2T2-B | D2T2-A1 | D2T2-A2 | D2T2-B | D2T2-B | D2T2-C
[0A1] | CW case | Case 2-2: CW inside | Case 2-2: CW inside | Case 2-3: CW outside | Case 2-4: CW outside | Case 2-2: CW inside | Case 2-2: CW inside | Case 2-3: CW outside | Case 2-4: CW outside | N/A
[0B] | Device 1/2a/2b | Device 1 | Device 1 | Device 1 | Device 1 | Device 2a | Device 2a | Device 2a | Device 2a | Device 2b
[0C] | Center frequency (MHz) | 900MHz | 900MHz | 900MHz | 900MHz | 900MHz | 900MHz | 900MHz | 900MHz | 900MHz
[0D] | Topology/Pathloss model | InF-DL-NLOS | InF-DL-NLOS | InF-DL-NLOS | InF-DL-NLOS | InF-DL-NLOS | InF-DL-NLOS | InF-DL-NLOS | InF-DL-NLOS | InF-DL-NLOS
[1] | Transmitter
[1D] | Number of Tx antenna elements / TxRU/ Tx chains modelled in LLS | 1 | 1 | 1 | 1 | 1 | 1 | 1 | 1 | 1
[1E] | Total Tx Power (dBm) | -48.7dBm | -48.7dBm | -35.74dBm | -35.74dBm | -43.7dBm | -43.7dBm | -25.74dBm | -25.74dBm | -20dBm
[1E1] | CW Tx power (dBm) | 23dBm | 23dBm | 23dBm | 23dBm | 23dBm | 23dBm | 23dBm | 23dBm | 23dBm
[1E2] | CW Tx antenna gain (dBi) | 2dBi | 2dBi | 2dBi | 2dBi | 2dBi | 2dBi | 2dBi | 2dBi | 2dBi
[1E3] | CW2D distance (m) | 11.53m | 11.53m | 5m | 5m | 15.93m | 15.93m | 5m | 5m | N/A
[1E4] | CW2D pathloss (dB) | 55.6dB | 55.6dB | 42.64dB | 42.64dB | 60.6dB | 6dB0.6 | 42.64dB | 42.64dB | N/A
[1E5] | CW received power (dBm) | -42.7dBm | -42.7dBm | -29.74dBm | -29.74dBm | -47.7dBm | -47.7dBm | -29.74dBm | -29.74dBm | N/A
[1F] | Transmission Bandwidth used for the evaluated channel (Hz) | 180KHz | 180KHz | 180KHz | 180KHz | 180KHz | 180KHz | 180KHz | 180KHz | 180KHz
[1G] | Tx antenna gain (dBi) | 0 | 0 | 0 | 0 | 0 | 0 | 0 | 0 | 0
[1H] | Ambient IoT backscatter loss (dB) Note: due to, e.g., - impedance mismatch - Modulation factor | 6dB | 6dB | 6dB | 6dB | 6dB | 6dB | 6dB | 6dB | N/A
[1J] | Ambient IoT on-object antenna penalty | 0.9dB | 0.9 | 0.9 | 0.9 | 0.9dB | 0.9 | 0.9 | 0.9 | 0.9dB
[1K] | Ambient IoT backscatter amplifier gain (dB) | N/A | N/A | N/A | N/A | 10dB | 10dB | 10dB | 10dB | N/A
[1N] | Cable, connector, combiner, body losses, etc. (dB) | N/A | N/A | N/A | N/A | N/A | N/A | N/A | N/A | N/A
[1M] | EIRP (dBm) | -49.6dBm | -49.6dBm | -36.64dBm | -36.64dBm | -44.6dBm | -44.6dBm | -26.64dBm | -26.64dBm | -20.9dBm
[2] | Receiver
[2A] | Number of receive antenna elements / TxRU / chains modelled in LLS | 2 | 2 | 2 | 2 | 2 | 2 | 2 | 2 | 2
[2B] | Bandwidth used for the evaluated channel (Hz) | 180KHz | 180KHz | 180KHz | 180KHz | 180KHz | 180KHz | 180KHz | 180KHz | 180KHz
[2C] | Receiver antenna gain (dBi) | 6dBi | 6dBi | 6dBi | 6dBi | 6dBi | 6dBi | 6dBi | 6dBi | 6dBi
[2X] | Cable, connector, combiner, body losses, etc. (dB) | 1dB | 1dB | 1dB | 1dB | 1dB | 1dB | 1dB | 1dB | 1dB
[2D] | Receiver Noise Figure (dB) | 7dB | 7dB | 7dB | 7dB | 7dB | 7dB | 7dB | 7dB | 7dB
[2E] | Thermal Noise power spectrum density (dBm/Hz) | -174dBm | -174dBm | -174dBm | -174dBm | -174dBm | -174dBm | -174dBm | -174dBm | -174dBm
[2F] | Noise Power (dBm) | -114.5dBm | -114.5dBm | -114.5 | -114.5 | -114.5dBm | -114.5dBm | -114.5dBm | -114.5dBm | -114.5dBm
[2G] | Required SNR | -1dB | -1dB | -1dB | -1dB | -1dB | -1dB | -1dB | -1dB | -1dB
[2H] | Ambient IoT on-object antenna penalty | N/A | N/A | N/A | N/A | N/A | N/A | N/A | N/A | N/A
[2J] | Budget-Alt1/ Budget-Alt2 | Budget-Alt2 | Budget-Alt2 | Budget-Alt2 | Budget-Alt2 | Budget-Alt2 | Budget-Alt2 | Budget-Alt2 | Budget-Alt2 | Budget-Alt2
[2K] | CW cancellation (dB) | 140 | 140 | 140 | 140 | 140 | 140 | 140 | 140 | 140
[2K1] | Remaining CW interference (dB) | -111 | -111 | -111 | -111 | -111 | -111 | -111 | -111 | -111
[2K2] | Receiver sensitivity loss(dB) | 5.1dB | 5.1dB | 5.1dB | 5.1dB | 5.1dB | 5.1dB | 5.1dB | 5.1dB | 5.1dB
[2L] | Receiver Sensitivity (dBm) | -110.4 | -110.4 | -110.4 | -110.4 | -110.4 | -110.4 | -110.4 | -110.4 | -110.4
[3] | System margins
[3A] | Shadow fading margin (function of the cell area reliability and lognormal shadow fading std deviation) (dB) | 7.2dB | 7.2dB | 7.2dB | 7.2dB | 7.2dB | 7.2dB | 7.2dB | 7.2dB | 7.2dB
[3B] | polarization mismatching loss (dB) | 3 dB | 3 dB | 3 dB | 3 dB | 3 dB | 3 dB | 3 dB | 3 dB | 3 dB
[3C] | BS selection/macro-diversity gain (dB) | 0 dB | 0dB | 0dB | 0dB | 0 dB | 0dB | 0dB | 0dB | 0 dB
[3D] | Other gains (dB) (if any please specify) | 0 | 0 | 0 | 0 | 0 | 0 | 0 | 0 | 0
[4] | MPL/distance
[4A] | MPL (dB) | 55.6 | 55.6 | 68.56 | 68.56 | 60.6 | 60.6 | 78.56 | 78.56 | 84.3
[4B] | Distance (m) | 11.53 | 11.53 | 26.61 | 26.61 | 15.93 | 15.93 | 50.72 | 50.72 | 73.44