## Cover
Rel-19 Ambient IoT link level simulation template
Change History
Version | Description | Date | Editor
V001 | Initial draft of the LLS template for coverage evaluation, incoporate agreements from RAN1#116bis | 2024-04-30 | CMCC, zhangjingwen@chinamobile.com, shenxiaodong@chinamobile.com
V002
V003
V004
V005
V006
V007
V008
V009
V010
V011
V012
V013
V014
V015
V016
V017

## R2D
Parameters |  | Assumptions | Company1 | Company1 | Company2 | Company2
Common parameters
Carrier frequency |  | 900 MHz (M); 2 GHz (O) | Assumption 1 | Assumption 2
SCS |  | 15 kHz as baseline
Block structure |  | Blocks as agreed in 9.4.2.3, or other blocks reported by companies
Channel model |  | For D1T1: - R2D/D2R: TDL-A; - FFS CW2D; For D2T2 InF-DL: - R2D/D2R: TDL-A; - FFS CW2D; For D2T2 InH-Office: - R2D/D2R: TDL-D; - FFS CW2D;
Delay spread |  | [30, 150] ns
Device velocity |  | 3 km/h
Number of Tx/Rx chains for Ambient IoT device |  | 1
BS | Number of antenna elements | 2 or 4
| Number of TXRUs | 2 or 4
Intermediate UE | Number of antenna elements | 1 or 2
| Number of TXRUs | 1 or 2
Reference data rate |  | [0.1, 1, 5] kbps
BLER target |  | 1%, 10%
Sampling frequency |  | Note: this will be updated according to the agreements made for sampling frequency
Other assumptions |  | To be reported by company
R2D specific parameters
Device 1/2a/2b |  | Options are as follows, - Device 1, RF-ED - Device 2a, RF-ED - Device 2b, RF-ED/IF-ED/ZIF Note: will be updated according to agreements from 9.4.1.2
Transmission bandwidth |  | 180 kHz as baseline
FFS: ED bandwidth |  | [X MHz]
FFS: BB LPF |  | [X]-order Butterworth filter with cutoff frequency at [Y] kHz
Message size |  | [FFS: 16, 32, 64, 400bits]
Waveform |  | OOK waveform generated by OFDM modulator
Modulation |  | OOK Companies to report, e.g., OOK-1, OOK-4 with M chips per OFDM symbol
Line code |  | Companies to report, e.g., Manchester, PIE
FEC |  | No FEC as baseline
ADC bit width |  | 1-bit for device 1 4-bit for device 2
Detection/decoding method for Line code |  | Companies to report
Other assumptions |  | To be reported by company
Require SINR/SNR or Required CINR/CNR
Required SINR/SNR or Required CINR/CNR |  | Note: Required SINR/SNR or required CINR/CNR according to BLER target
Note: In case of any discrepancies, the most recent agreement shall prevail.

## D2R
Parameters |  | Assumptions
Common parameters
Carrier frequency |  | 900 MHz (M); 2 GHz (O) | 900MHz | 900MHz | 900MHz | 900MHz | 900MHz | 900MHz | 900MHz | 900MHz
SCS |  | 15 kHz as baseline | 15KHz | 15KHz | 15KHz | 15KHz | 15KHz | 15KHz | 15KHz | 15KHz
Block structure |  | Blocks as agreed in 9.4.2.3, or other blocks reported by companies
Channel model |  | For D1T1: - R2D/D2R: TDL-A; - FFS CW2D; For D2T2 InF-DL: - R2D/D2R: TDL-A; - FFS CW2D; For D2T2 InH-Office: - R2D/D2R: TDL-D; - FFS CW2D; | TDL-A | TDL-A | TDL-A | TDL-A | TDL-A | TDL-A | TDL-A | TDL-A
Delay spread |  | [30, 150] ns
Device velocity |  | 3 km/h | 3 | 3 | 3 | 3 | 3 | 3 | 3 | 3
Number of Tx/Rx chains for Ambient IoT device |  | 1 | 1 | 1 | 1 | 1 | 1 | 1 | 1 | 1
BS | Number of antenna elements | 2 or 4 | 2 | 2 | 2 | 2 | 2 | 2 | 2 | 2
| Number of TXRUs | 2 or 4 | 2 | 2 | 2 | 2 | 2 | 2 | 2 | 2
Intermediate UE | Number of antenna elements | 1 or 2 | 1 | 1 | 1 | 1 | 1 | 1 | 1 | 1
| Number of TXRUs | 1 or 2 | 1 | 1 | 1 | 1 | 1 | 1 | 1 | 1
Reference data rate |  | [0.1, 1, 5] kbps | 7kbps | 7kbps | 7kbps | 7kbps | 7kbps | 7kbps | 7kbps | 7kbps
BLER target |  | 1%, 10% | 10% | 1% | 10% | 1% | 10% | 1% | 10% | 1%
Sampling frequency |  | Note: this will be updated according to the agreements made for sampling frequency
Other assumptions |  | To be reported by company
D2R specific parameters
Transmission bandwidth (w.r.t. D2R data rate) |  | [FFS: 15kHz, 180kHz] | 180KHz | 180KHz | 180KHz | 180KHz | 180KHz | 180KHz | 180KHz | 180KHz
Message size |  | [FFS: 16, 96, 400 bits] | 96 | 96 | 96 | 96 | 96 | 96 | 96 | 96
Waveform (CW) |  | Companies to report waveform, e.g., unmodulated single tone, multi-tone (multiple unmodulated single tone)
Modulation |  | Companies to report modulation, e.g., OOK, BPSK, BFSK | OOK | OOK | OOK | OOK | OOK | OOK | OOK | OOK
Line code |  | Companies to report, e.g., Manchester encoding, FM0 encoding, Miller encoding, no line coding | Manchester | Manchester | Manchester | Manchester | Manchester | Manchester | Manchester | Manchester
FEC |  | Companies to report, e.g., CC, No FEC
ADC bit width |  | Companies to report, e.g., 11-bit
D2R receiver |  | FFS: Reader receiver, e.g., coherent receiver / non-coherent receiver | coherent receiver | coherent receiver | coherent receiver | coherent receiver | coherent receiver | coherent receiver | coherent receiver | coherent receiver
Other assumptions |  | To be reported by company | 66.7us (1chips) | 66.7us (1chips) | Timing error: 12us 66.7 us (1chips) | Timing error: 12us 66.7 us (1chips) | 16.7us (4chips) | 16.7us (4chips) | Timing error: 12us 16.7 us (4chips) | Timing error: 12us 16.7 us (4chips)
Require SINR/SNR or Required CINR/CNR
Required SINR/SNR or Required CINR/CNR |  | Note: Required SINR/SNR or required CINR/CNR according to BLER target | -1 | 11 | 1 | 15 | 3 | 16 | 7 | 22
Note: In case of any discrepancies, the most recent agreement shall prevail.