## AD_IE_Rel19_Case1
| Existing assistance data (supported up to Rel-18) that may be transferred from LMF to UE in UE-based DL-TdoA [1] or UE-based DL-AoD [2], as applicable | Example: UE-based DL-TDOA | NEC | Company 2 | Company 3 | Company 4 | Company 5 | Company 6 | Company 7 | Company 8 | Company 9 | Company 10
1 | Physical cell IDs (PCIs), global cell IDs (GCIs), ARFCN, and PRS IDs of candidate NR TRPs for measurement | E | E
2 | Timing relative to the serving (reference) TRP of candidate NR TRPs | E | E
3 | DL-PRS configuration of candidate NR TRPs | E | E
4 | Indication of which DL-PRS Resource Sets across DL-PRS positioning frequency layers are linked for DL-PRS bandwidth aggregation | E | E
5 | SSB information of the TRPs (the time/frequency occupancy of SSBs) | E | E
6 | Spatial direction information (e.g. azimuth, elevation etc.) of the DL-PRS Resources of the TRPs served by the gNB | E | I
7 | Geographical coordinates of the TRPs served by the gNB (include a transmission reference location for each DL-PRS Resource ID, reference location for the transmitting antenna of the reference TRP, relative locations for transmitting antennas of other TRPs) | E | I
8 | Fine Timing relative to the serving (reference) TRP of candidate NR TRPs | E | I
9 | PRS-only TP indication | E | I
10 | The association information of DL-PRS resources with TRP Tx TEG ID | E | I
11 | LOS/NLOS indicators | E | I
12 | On-Demand DL-PRS-Configurations, possibly together with information on which configurations are available for DL-PRS bandwidth aggregation | E | E
13 | Validity Area of the Assistance Data | E | E
14 | PRU measurements together with the location information of the PRU | E | I
15 | Data facilitating the integrity results determination of the calculated location | E | I
16 | TRP beam/antenna information (including azimuth angle, zenith angle and relative power between PRS resources per angle per TRP) | O | I
17 | Expected Angle Assistance information | O | I
18 | PRS priority list | O | E
E | Explicit
I | Implicit
O | Other

## AD_IE_DLTDOA_DLAoD
| Existing assistance data (supported up to Rel-18) that may be transferred from LMF to UE in UE-based DL-TdoA [1] or UE-based DL-AoD [2], as applicable | UE-based DL-TDOA | UE-based DL-AoD
1 | Physical cell IDs (PCIs), global cell IDs (GCIs), ARFCN, and PRS IDs of candidate NR TRPs for measurement | Explicit | Explicit
2 | Timing relative to the serving (reference) TRP of candidate NR TRPs | Explicit | Explicit
3 | DL-PRS configuration of candidate NR TRPs | Explicit | Explicit
4 | Indication of which DL-PRS Resource Sets across DL-PRS positioning frequency layers are linked for DL-PRS bandwidth aggregation | Explicit | N/A
5 | SSB information of the TRPs (the time/frequency occupancy of SSBs) | Explicit | Explicit
6 | Spatial direction information (e.g. azimuth, elevation etc.) of the DL-PRS Resources of the TRPs served by the gNB | Explicit | Explicit
7 | Geographical coordinates of the TRPs served by the gNB (include a transmission reference location for each DL-PRS Resource ID, reference location for the transmitting antenna of the reference TRP, relative locations for transmitting antennas of other TRPs) | Explicit | Explicit
8 | Fine Timing relative to the serving (reference) TRP of candidate NR TRPs | Explicit | N/A
9 | PRS-only TP indication | Explicit | Explicit
10 | The association information of DL-PRS resources with TRP Tx TEG ID | Explicit | N/A
11 | LOS/NLOS indicators | Explicit | Explicit
12 | On-Demand DL-PRS-Configurations, possibly together with information on which configurations are available for DL-PRS bandwidth aggregation | Explicit | Explicit
13 | Validity Area of the Assistance Data | Explicit | Explicit
14 | PRU measurements together with the location information of the PRU | Explicit | N/A
15 | Data facilitating the integrity results determination of the calculated location | Explicit | Explicit
16 | TRP beam/antenna information (including azimuth angle, zenith angle and relative power between PRS resources per angle per TRP) | N/A | Explicit
17 | Expected Angle Assistance information | N/A | Explicit
18 | PRS priority list | N/A | Explicit