## Deployment scenarios
|  | vivo | vivo | Company B | Company B | Company B
Assumptions |  | uma,2GHz,60km/h, | umi,2GHz,60km/h | Company B #1 | Company B #2 | Company B #2
AI/ML model description | AL/ML model description (e.g., backbone, structure) | 2D-FC | 2D-FC
| Pre-processing | none | none
| Post-processing | none | none
| FLOPs/M for model | 77m | 77M
FLOPs/M for pre/post processing
| Parameters/M | 0.29M | 0.29M
| Storage /Mbytes | 1.5MB | 1.5MB
| Input type | raw channel | raw channel
| Output type | raw channel | raw channel
Assumption | CSI feedback periodicity | 3ms | 3ms
| Observation window (number/distance) | 10/3ms | 10/3ms
| Prediction window (number/distance between prediction instances/distance from the last observation instance to the 1st prediction instance) | 1/3ms/3ms | 1/3ms/3ms
| Whether/how to adopt spatial consistency | spatial consistency procedure a | spatial consistency procedure a
Generalization Case 1 | Train (setting#B, size/k) | 90k | 90k
| Test (setting#B, size/k) | 10k | 10k
| SGCS (1,…N, N is number of prediction instances) | 0.1009 | 0.85722
| NMSE (1,…N, N is number of prediction instances) | -10.0499 | -7.5635
Generalization Case 2-Absolute value/gain(SGCS in %; NMSE in dB) over Case 1 | Train (setting#A, size/k) | 90k | 90k
| Test (setting#B, size/k) | 10k | 10k
| SGCS (1,…N, N is number of prediction instances) | 0.85582 | 0.82359
| NMSE (1,…N, N is number of prediction instances) | -7.8702 | -7.1409
Generalization Case 3-Absolute value/gain(SGCS in %; NMSE in dB) over Case 1 | Train (setting#A+#B, size/k) | 90k | 90k
| Test (setting#B, size/k) | 10k | 10k
| SGCS (1,…N, N is number of prediction instances) | 0.8694 | 0.82231
| NMSE (1,…N, N is number of prediction instances) | -8.3305 | -6.8827
Fine-tuning case (optional)-Absolute value/gain(SGCS in %; NMSE in dB) over Case 1 | Train (setting#A, size/k)
Fine-tune (setting#B, size/k)
Test (setting#B, size/k)
SGCS (1,…N, N is number of prediction instances)
NMSE (1,…N, N is number of prediction instances)
Others

## Carrier frequencies
|  | vivo |  | Company B | Company B | Company B
Assumptions |  | uma,2GHz,60km/h | uma,4GHz,60km/h | Company B #1 | Company B #2 | Company B #2
AI/ML model description | AL/ML model description (e.g., backbone, structure) | 2D-FC | 2D-FC
| Pre-processing | none | none
| Post-processing | none | none
| FLOPs/M for model | 77m | 77M
FLOPs/M for pre/post processing
| Parameters/M | 0.29M | 0.29M
| Storage /Mbytes | 1.5MB | 1.5MB
| Input type | raw channel | raw channel
| Output type | raw channel | raw channel
Assumption | CSI feedback periodicity | 3ms | 3ms
| Observation window (number/distance) | 10/3ms | 10/3ms
| Prediction window (number/distance between prediction instances/distance from the last observation instance to the 1st prediction instance) | 1/3ms/3ms | 1/3ms/3ms
| Whether/how to adopt spatial consistency | spatial consistency procedure a | spatial consistency procedure a
Generalization Case 1 | Train (setting#A, size/k) | 90k | 90k
| Test (setting#A, size/k) | 10k | 10k
| SGCS (1,…N, N is number of prediction instances) | 0.91669 | 0.7366
| NMSE (1,…N, N is number of prediction instances) | -9.961 | -4.8343
Generalization Case 2-Absolute value/gain(SGCS in %; NMSE in dB) over Case 1 | Train (setting#A, size/k) | 4RB | 4RB
| Test (setting#B, size/k) | 4RB | 4RB
| SGCS (1,…N, N is number of prediction instances) | 0.17841 | 0.48447
| NMSE (1,…N, N is number of prediction instances) | -13.4552 | -2.3971
Generalization Case 3-Absolute value/gain(SGCS in %; NMSE in dB) over Case 1 | Train (setting#A+#B, size/k) | 4RB | 4RB
| Test (setting#B, size/k) | 4RB | 4RB
| SGCS (1,…N, N is number of prediction instances) | 0.8317 | 0.62656
| NMSE (1,…N, N is number of prediction instances) | -7.3868 | -3.1015
Fine-tuning case (optional)-Absolute value/gain(SGCS in %; NMSE in dB) over Case 1 | Train (setting#A, size/k)
Fine-tune (setting#B, size/k)
Test (setting#B, size/k)
SGCS (1,…N, N is number of prediction instances)
NMSE (1,…N, N is number of prediction instances)
Others

## UE speeds
|  | Huawei |  | CATT |  | Apple | Apple | vivo |  | Fujitsu |  |  | CMCC
Assumptions |  | Huawei#1 | Huawei#2 | CATT#1 | CATT#2 | Apple #1 | Apple #2 | uma,2GHz ,60Kmh | uma,2GHz ,30Kmh | Fujitsu #1 | Fujitsu #2 | Fujitsu #3 | CMCC#1 | CMCC#2 | CMCC#3 | CMCC#4
AI/ML model description | AL/ML model description (e.g., backbone, structure) | MLP-mixer | MLP-mixer | Convolutional LSTM | Convolutional LSTM | LSTM | LSTM | 2D-FC | 2D-FC | MLP-Mixer | MLP-Mixer | MLP-Mixer | Full connection block | Full connection block | Full connection block | Full connection block
| Pre-processing | [6 empty] | none | none | / | / | / | Normalization | Normalization | Normalization | Normalization
| Post-processing | [6 empty] | none | none | / | / | / | No | No | No | No
| FLOPs/M for model | 12 | 12 | 1496(for full bandwith prediction) | 1496(for full bandwith prediction) | 3.86 (for full BW) | 3.86 (for full BW) | 77m | 77M | 24(per subband) | 24(per subband) | 24(per subband) | 1.589 | 1.589 | 1.589 | 1.589
| FLOPs/M for pre/post processing | [8 empty] | / | / | / | 0.797 | 0.797 | 0.797 | 0.797
| Parameters/M | 0.33 | 0.33 | 0.28 | 0.28 | 0.005 | 0.005 | 0.29M | 0.29M | 0.4(per subband) | 0.4(per subband) | 0.4(per subband) | 3.04 | 3.04 | 3.04 | 3.04
| Storage /Mbytes | [6 empty] | 1.5MB | 1.5MB | 1.6(per subband) | 1.6(per subband) | 1.6(per subband)
| Input type | Channel matrix | Channel matrix | Raw channel matrix | Raw channel matrix | per element of channel matrix | per element of channel matrix | raw channel | raw channel | raw channel | raw channel | raw channel | Channel matrix | Channel matrix | Channel matrix | Channel matrix
| Output type | Channel matrix | Channel matrix | Raw channel matrix | Raw channel matrix | 5ms | 5ms | raw channel | raw channel | raw channel | raw channel | raw channel | Channel matrix | Channel matrix | Channel matrix | Channel matrix
Assumption | CSI feedback periodicity | 5ms | 5ms | 5ms | 5ms |  |  | 3ms | 3ms | 5ms | 5ms | 5ms | 5ms | 5ms | 5ms | 5ms
| Observation window (number/distance) | 5/5ms | 5/5ms | 5/5ms | 5/5ms | 10/5ms | 10/5ms | 10/3ms | 10/3ms | 5/5ms | 5/5ms | 5/5ms | 15/5ms | 15/5ms | 15/5ms | 15/5ms
| Prediction window (number/distance between prediction instances/distance from the last observation instance to the 1st prediction instance) | 1/5ms/5ms | 1/5ms/5ms | 1/5ms/5ms | 1/5ms/5ms | 1/5ms/5ms | 1/5ms/5ms | 1/3ms/3ms | 1/3ms/3ms | 1/5ms/5ms | 1/5ms/5ms | 1/5ms/5ms | 1/5ms/5ms | 1/5ms/5ms | 1/5ms/5ms | 1/5ms/5ms
| Whether/how to adopt spatial consistency | no | no | no | no | no | no | spatial consistency procedure a | spatial consistency procedure a | No | No | No | No | No | No | No
Generalization Case 1 | Train (setting#B, size/k) | 30km/h, 1000 | 60km/h, 1000 | 30km/h, 37 | 60km/h, 37 | 30km/h, 2000 | 30km/h, 2000 | 90k | 90k | 10km/h, 205.8k | 30km/h, 205.8k | 60km/h, 205.8k | 10km/h, 156.46 | 20km/h, 156.46 | 30km/h, 156.46 | 60km/h, 156.46
| Test (setting#B, size/k) | 30km/h, 5 | 60km/h, 5 | 30km/h, 4 | 60km/h, 4 | 30km/h, 200 | 30km/h, 200 | 10k | 10k | 10km/h,88.2k | 30km/h,88.2k | 60km/h,88.2k | 10km/h, 10 | 20km/h, 10 | 30km/h, 10 | 60km/h, 10
| SGCS (1,…N, N is number of prediction instances) | 0.979 | 0.861 | 0.85243 | 0.77654 | 0.97 | 0.97 | 0.91784 | 0.9701 | 0.9999 | 0.9745 | 0.749 | 0.984 | 0.9448 | 0.8633 | 0.6057
| NMSE (1,…N, N is number of prediction instances) | [6 empty] | -9.9974 | -14.3177 | -52.68dB | -18.15dB | -6.75dB
Generalization Case 2-Absolute value/gain(SGCS in %; NMSE in dB) over Case 1 | Train (setting#A, size/k) | 60km/h, 1000 | 30km/h, 1000 | 60km/h, 37 | 30km/h, 37 |  |  | 4RB | 4RB | 30km/h, 205.8k | 10km/h, 205.8k | 30km/h, 205.8k | 20km/h, 156.46 60km/h, 156.46 | 10km/h, 156.46 60km/h, 156.46 | 10km/h, 156.46 60km/h, 156.46 | 10km/h, 156.46 30km/h, 156.46
| Test (setting#B, size/k) | 30km/h, 5 | 60km/h, 5 | 30km/h, 4 | 60km/h, 4 |  |  | 4RB | 4RB | 10km/h,88.2k | 30km/h,88.2k | 60km/h,88.2k | 10km/h, 10 | 20km/h, 10 | 30km/h, 10 | 60km/h, 10
| SGCS (1,…N, N is number of prediction instances) | 0.924/-6% | 0.591/-31% | 0.801/-6.05% | 0.762/-1.9% |  |  | 0.94423 | 0.65441 | 0.9994 | 0.4689 | 0.5302 | 0.9648/-1.95%, 0.7204 /-26.79% | 0.3984/-57.83%, 0.6783/-28.21% | 0.2385/-72.37%, 0.6425/-25.58% | 0.1402/-76.85%, 0.4050/-33.14%
| NMSE (1,…N, N is number of prediction instances) | [6 empty] | -12.135 | -2.9858 | -33.98dB | 11.37dB | 14.22dB
Generalization Case 3-Absolute value/gain(SGCS in %; NMSE in dB) over Case 1 | Train (setting#A+#B, size/k) | 30km/h+60km/h, 500+500 | 30km/h+60km/h, 500+500 | 30km/h+60km/h, 37 | 30km/h+60km/h, 37 | 30kmh + 60kmh, 2000+2000 | 30kmh + 60kmh, 2000+2000 | 4RB | 4RB | 10+30+60km/h, 205.8k | 10+30+60km/h, 205.8k | 10+30+60km/h, 205.8k | 10km/h + 20km/h + 30km/h + 60km/h, 156.46 | 10km/h + 20km/h + 30km/h + 60km/h, 156.46 | 10km/h + 20km/h + 30km/h + 60km/h, 156.46 | 10km/h + 20km/h + 30km/h + 60km/h, 156.46
| Test (setting#B, size/k) | 30km/h, 5 | 60km/h, 5 | 30km/h, 4 | 60km/h, 4 | 60km/h, 200 | 30km/h, 200 | 4RB | 4RB | 10km/h,88.2k | 30km/h,88.2k | 60km/h,88.2k | 10km/h, 10 | 20km/h, 10 | 30km/h, 10 | 60km/h, 10
| SGCS (1,…N, N is number of prediction instances) | 0.97/-0.9% | 0.849/-1.4% | 0.855/+0.35% | 0.796/+2.4% | 0.95 | 0.97 | 0.89409 | 0.95326 | 0.9995 | 0.9701 | 0.7352 | 0.8180/-16.87% | 0.7886/-16.53% | 0.7300/-15.44% | 0.5647/-6.77%
| NMSE (1,…N, N is number of prediction instances) | [6 empty] | -9.3066 | -12.9155 | -35.23dB | -17.47dB | -6.52dB
Fine-tuning case (optional)-Absolute value/gain(SGCS in %; NMSE in dB) over Case 1 | Train (setting#A, size/k)
Fine-tune (setting#B, size/k)
Test (setting#B, size/k)
SGCS (1,…N, N is number of prediction instances)
NMSE (1,…N, N is number of prediction instances)

## Freq. granularity assumption
|  | vivo |  | Company B | Company B | Company B
Assumptions |  | 2GHz,uma,60km/h,RB #1 | 4GHz,uma,60km/h,RB #30 | Company B #1 | Company B #2 | Company B #2
AI/ML model description | AL/ML model description (e.g., backbone, structure) | 2D-FC | 2D-FC
| Pre-processing | none | none
| Post-processing | none | none
| FLOPs/M for model | 77m | 77M
FLOPs/M for pre/post processing
| Parameters/M | 0.29M | 0.29M
| Storage /Mbytes | 1.5MB | 1.5MB
| Input type | raw channel | raw channel
| Output type | raw channel | raw channel
Assumption | CSI feedback periodicity | 3ms | 3ms
| Observation window (number/distance) | 10/3ms | 10/3ms
| Prediction window (number/distance between prediction instances/distance from the last observation instance to the 1st prediction instance) | 1/3ms/3ms | 1/3ms/3ms
| Whether/how to adopt spatial consistency | spatial consistency procedure a | spatial consistency procedure a
Generalization Case 1 | Train (setting#A, size/k) | 90k | 90k
| Test (setting#A, size/k) | 10k | 10k
| SGCS (1,…N, N is number of prediction instances) | 0.91883 | 0.9409
| NMSE (1,…N, N is number of prediction instances) | -10.0575 | -11.4511
Generalization Case 2-Absolute value/gain(SGCS in %; NMSE in dB) over Case 1 | Train (setting#A, size/k) | 4RB | 4RB
| Test (setting#B, size/k) | 4RB | 4RB
| SGCS (1,…N, N is number of prediction instances) | 0.93311 | 0.90591
| NMSE (1,…N, N is number of prediction instances) | -11.2564 | -9.6669
Generalization Case 3-Absolute value/gain(SGCS in %; NMSE in dB) over Case 1 | Train (setting#A+#B, size/k) | 4RB | 4RB
| Test (setting#B, size/k) | 4RB | 4RB
| SGCS (1,…N, N is number of prediction instances) | 0.89587 | 0.92438
| NMSE (1,…N, N is number of prediction instances) | -9.3578 | -10.7205
Fine-tuning case (optional)-Absolute value/gain(SGCS in %; NMSE in dB) over Case 1 | Train (setting#A, size/k)
Fine-tune (setting#B, size/k)
Test (setting#B, size/k)
SGCS (1,…N, N is number of prediction instances)
NMSE (1,…N, N is number of prediction instances)
Others

## Antenna port numbers
|  | Fujitsu |  | Company B | Company B | Company B
Assumptions |  | Fujitsu #1 | Fujitsu #2 | Company B #1 | Company B #2 | Company B #2
AI/ML model description | AL/ML model description (e.g., backbone, structure) | MLP-Mixer | MLP-Mixer
| Pre-processing | / | /
| Post-processing | / | /
| FLOPs/M for model | 24.23 | 24.23
| FLOPs/M for pre/post processing | / | /
| Parameters/M | 0.38 | 0.38
| Storage /Mbytes | 1.6 | 1.6
| Input type | raw channel | raw channel
| Output type | raw channel | raw channel
Assumption | CSI feedback periodicity | 5ms | 5ms
| Observation window (number/distance) | 5/5ms | 5/5ms
| Prediction window (number/distance between prediction instances/distance from the last observation instance to the 1st prediction instance) | 1/5ms/5ms | 1/5ms/5ms
| Whether/how to adopt spatial consistency | No | No
Generalization Case 1 | Train (setting#A, size/k) | 16port,6814k | 32port,6814k
| Test (setting#A, size/k) | 16port,1704k | 32port,1704k
| SGCS (1,…N, N is number of prediction instances) | 0.9719 | 0.9686
NMSE (1,…N, N is number of prediction instances)
Generalization Case 2-Absolute value/gain(SGCS in %; NMSE in dB) over Case 1 | Train (setting#A, size/k) | 16port,6814k | 32port,6814k
| Test (setting#B, size/k) | 32port,1704k | 16port,1704k
| SGCS (1,…N, N is number of prediction instances) | 0.7972(-17.98%) | 0.9649(-0.38%)
NMSE (1,…N, N is number of prediction instances)
Generalization Case 3-Absolute value/gain(SGCS in %; NMSE in dB) over Case 1 | Train (setting#A+#B, size/k) | 16port+32port,6814k | 16port+32port,6814k
| Test (setting#B, size/k) | 32port,1704k | 16port,1704k
| SGCS (1,…N, N is number of prediction instances) | 0.9679(-0.41%) | 0.9681(-0.05%)
NMSE (1,…N, N is number of prediction instances)
Fine-tuning case (optional)-Absolute value/gain(SGCS in %; NMSE in dB) over Case 1 | Train (setting#A, size/k)
Fine-tune (setting#B, size/k)
Test (setting#B, size/k)
SGCS (1,…N, N is number of prediction instances)
NMSE (1,…N, N is number of prediction instances)
Others

## Multiple aspects
|  | Company A | Company A | Company B | Company B | Company B
Assumptions |  | Company A #1 | Company A #2 | Company B #1 | Company B #2 | Company B #2
AI/ML model description | AL/ML model description (e.g., backbone, structure)
Pre-processing
Post-processing
FLOPs/M for model
FLOPs/M for pre/post processing
Parameters/M
Storage /Mbytes
Input type
Output type
Assumption | CSI feedback periodicity
Observation window (number/distance)
Prediction window (number/distance between prediction instances/distance from the last observation instance to the 1st prediction instance)
Whether/how to adopt spatial consistency
Generalization Case 1 | Train (setting#A, size/k)
Test (setting#A, size/k)
SGCS (1,…N, N is number of prediction instances)
NMSE (1,…N, N is number of prediction instances)
Generalization Case 2-Absolute value/gain(SGCS in %; NMSE in dB) over Case 1 | Train (setting#A, size/k)
Test (setting#B, size/k)
SGCS (1,…N, N is number of prediction instances)
NMSE (1,…N, N is number of prediction instances)
Generalization Case 3-Absolute value/gain(SGCS in %; NMSE in dB) over Case 1 | Train (setting#A+#B, size/k)
Test (setting#B, size/k)
SGCS (1,…N, N is number of prediction instances)
NMSE (1,…N, N is number of prediction instances)
Fine-tuning case (optional)-Absolute value/gain(SGCS in %; NMSE in dB) over Case 1 | Train (setting#A, size/k)
Fine-tune (setting#B, size/k)
Test (setting#B, size/k)
SGCS (1,…N, N is number of prediction instances)
NMSE (1,…N, N is number of prediction instances)
Others

## Ref_of_Sources
Company | Tdoc number