## FTP, Max rank = 1
|  | Company | Huawei
Assumptions |  | Company#1 | Huawei#1
Temporal setting | Temporal domain aspect Case 1-5 | Case 2 | Case 2
| CSI-RS configuration: periodic or aperiodic For periodic: periodicity For aperiodic: # of resources K in the CSI-RS burst / time internal m in msec | periodic, 5ms | periodic, 5ms
| CSI reporting periodicity | 5ms | 5ms
| Usage of historical CSI at UE side: number / time distance | unrestricted / 5ms | unrestricted / 5ms
| Usage of historical CSI at NW side: number / time distance | unrestricted / 5ms | unrestricted / 5ms
| Prediction window: number / time distance between prediction instances / distance from the last observation instance to the 1st prediction instance (Only applicable to Case 3,4) | n/a | n/a
Common description | Input type | Precoding vector per SB | Eigenvector
| Output type | Precoding vector per SB | Eigenvector
| Quantization /dequantization method | Vector Quantization (VQ-aware training case 2-2) | Vector Quantization (VQ-aware training case 2-2)
| Rank/layer adaptation settings for rank>1 | Option 2-1 | Option 3-1
| CQI/RI determination method(s) for AI/ML ( Option 1a/1b/1c/2a/2b, etc.) |  | Option 1b
Modeling assumptions | UE distribution (Option 1 or Option 2), Indoor % (UE speed) / outdoor % (UE speed) | 80% (3km/h) / 20% (10km/h) | 80% (3km/h) / 20% (30km/h)
| Spatial consistency modeling | none | none
| channel estimation error modeling | none | yes
| UCI loss modeling and handling | none | none
| rank adaptation modeling and handling | none | none
| phase discontinuity modeling and handling | none | none
Dataset description | Train/k | 1000 | 350
| Test/k | 100 | 5
| Ground-truth CSI quantization method (including scalar/codebook based quantization, and the parameters) | Floating point | Floating point
| Overhead reduction compared to Float32 if high resolution quantization of ground-truth CSI is applied | n/a | n/a
CSI generation part | AI/ML model backbone | Transformer | LSTM+Transformer
| Pre-processing | SVD of sub-band channel | SVD of sub-band channel
| Post-processing |  | /
| FLOPs/M for model |  | 1200
| FLOPs/M for pre/post processing |  | /
| Number of parameters/M |  | 5
| Storage /Mbytes |  | 19
CSI reconstruction part | AI/ML model backbone | Transformer | LSTM+Transformer
| Pre-processing |  | /
| Post-processing |  | /
| FLOPs/M for model |  | 1270
| FLOPs/M for pre/post processing |  | /
| Number of parameters/M |  | 7
| Storage /Mbytes |  | 28
[Other assumptions/settings agreed to be reported]
Prediction scheme (separate or jointly with compression). Only applicable to case 3,4. If separate, description of the AI or non-AI prediction algorithms: ideal prediction, AI-based prediction, non-AI-based prediction (e.g., nearest historical CSI and its location, learning window size / time correlation matrix size for auto-regression based prediction), Note: the same prediction algorithm to be used for the benchmark scheme. |  | n/a | n/a
Benchmark 1 for compression (non-AI/ML) |  | Rel-16 eType II | Rel-16 eType II
Benchmark 2 for compression (Rel-18 AI/ML) (Only applicable to Case 1,2,5) |  | Case 0 | Case 0
Benchmark assumptions, e.g., CSI overhead calculation method (Optional)
SGCS of benchmark, [layer 1] | X: <=80/α bits, benchmark 1 / benchmark 2 | a (b bits) / c (d bits) | 0.726(62 bits) / 0.788 (60 bits)
| Y: 100/α bits-140/α bits, benchmark 1 / benchmark 2 | a (b bits) / c (d bits) | 0.811(111 bits) / 0.855 (120 bits)
| Z: >=230/α bits, benchmark 1 / benchmark 2 | a (b bits) / c (d bits) | 0.885(279 bits) / 0.929 (240 bits)
SGCS of benchmark, [layer 2] | X: <=80/α bits, benchmark 1 / benchmark 2 | a (b bits) / c (d bits) | n/a
| Y: 100/α bits-140/α bits, benchmark 1 / benchmark 2 | a (b bits) / c (d bits) | n/a
| Z: >=230/α bits, benchmark 1 / benchmark 2 | a (b bits) / c (d bits) | n/a
SGCS of benchmark, [layer 3] | X: <=80/α bits, benchmark 1 / benchmark 2 | a (b bits) / c (d bits) | n/a
| Y: 100/α bits-140/α bits, benchmark 1 / benchmark 2 | a (b bits) / c (d bits) | n/a
| Z: >=230/α bits, benchmark 1 / benchmark 2 | a (b bits) / c (d bits) | n/a
SGCS of benchmark, [layer 4] | X: <=80/α bits, benchmark 1 / benchmark 2 | a (b bits) / c (d bits) | n/a
| Y: 100/α bits-140/α bits, benchmark 1 / benchmark 2 | a (b bits) / c (d bits) | n/a
| Z: >=230/α bits, benchmark 1 / benchmark 2 | a (b bits) / c (d bits) | n/a
SGCS-Absolute value (gain% over benchmark), layer 1 | X: <=80/α bits, over benchmark 1 / benchmark 2 | a (b%) /c (d%) | 0.14 (20%) /0.082 (10%)
| Y: 100/α bits-140/α bits, over benchmark 1 / benchmark 2 | a (b%) /c (d%) | 0.093 (11%) /0.048 (5.7%)
| Z: >=230/α bits, over benchmark 1 / benchmark 2 | a (b%) /c (d%) | 0.079 (9%) /0.035 (4%)
SGCS-Absolute value (gain% over benchmark), layer 2 | X: <=80/α bits, over benchmark 1 / benchmark 2 | a (b%) /c (d%) | n/a
| Y: 100/α bits-140/α bits, over benchmark 1 / benchmark 2 | a (b%) /c (d%) | n/a
| Z: >=230/α bits, over benchmark 1 / benchmark 2 | a (b%) /c (d%) | n/a
SGCS-Absolute value (gain% over benchmark), layer 3 | X: <=80/α bits, over benchmark 1 / benchmark 2 | a (b%) /c (d%) | n/a
| Y: 100/α bits-140/α bits, over benchmark 1 / benchmark 2 | a (b%) /c (d%) | n/a
| Z: >=230/α bits, over benchmark 1 / benchmark 2 | a (b%) /c (d%) | n/a
SGCS-Absolute value (gain% over benchmark), layer 4 | X: <=80/α bits, over benchmark 1 / benchmark 2 | a (b%) /c (d%) | n/a
| Y: 100/α bits-140/α bits, over benchmark 1 / benchmark 2 | a (b%) /c (d%) | n/a
| Z: >=230/α bits, over benchmark 1 / benchmark 2 | a (b%) /c (d%) | n/a
NMSE of benchmark | X: <=80/α bits, benchmark 1 / benchmark 2 | a / b | n/a
| Y: 100/α bits-140/α bits, benchmark 1 / benchmark 2 | a / b | n/a
| Z: >=230/α bits, benchmark 1 / benchmark 2 | a / b | n/a
NMSE-Absolute value dB (gain(dB) over benchmark) | X: <=80/α bits, over benchmark 1 / benchmark 2 | a (b) / c (d) | n/a
| Y: 100/α bits-140/α bits, over benchmark 1 / benchmark 2 | a (b) / c (d) | n/a
| Z: >=230/α bits, over benchmark 1 / benchmark 2 | a (b) / c (d) | n/a
Other intermediate KPI (description/value) (optional)
Gain for other intermediate KPI (description/value) (optional)
Gain for Mean UPT (for a specific CSI feedback overhead) | A: <= β*80 bits Over benchmark 1, RU<=39% / 40%-69% / >=70% Over benchmark 2, RU<=39% / 40%-69% / >=70% | a% / b% / c% d% / e% / f% | 3.4% / 6% / 15% 1.6% / 3% / 5.6%
| B: β*(100bits – 140 bits) Over benchmark 1, RU<=39% / 40%-69% / >=70% Over benchmark 2, RU<=39% / 40%-69% / >=70% | a% / b% / c% d% / e% / f% | 2.4% / 4% / 8% 1.4% / 1% / 3.3%
| C: >=β*230 bits Over benchmark 1, RU<=39% / 40%-69% / >=70% Over benchmark 2, RU<=39% / 40%-69% / >=70% | a% / b% / c% d% / e% / f% | 2% / 6% / 8% 0.8% / 1% / 1.3%
Gain for 5% UPT | A: <= β*80 bits Over benchmark 1, RU<=39% / 40%-69% / >=70% Over benchmark 2, RU<=39% / 40%-69% / >=70% | a% / b% / c% d% / e% / f% | 8% / 12% / 28% 5% / 5% / 10%
| B: β*(100bits – 140 bits) Over benchmark 1, RU<=39% / 40%-69% / >=70% Over benchmark 2, RU<=39% / 40%-69% / >=70% | a% / b% / c% d% / e% / f% | 4% / 8% / 12% 3% / 5% / 4%
| C: >=β*230 bits Over benchmark 1, RU<=39% / 40%-69% / >=70% Over benchmark 2, RU<=39% / 40%-69% / >=70% | a% / b% / c% d% / e% / f% | 4% / 4% / 10% 1% / 4% / 1%
Gain for upper bound without CSI compression over Benchmark –Mean UPT (Optional) | A: <= β*80 bits Over benchmark 1, RU<=39% / 40%-69% / >=70% Over benchmark 2, RU<=39% / 40%-69% / >=70% | a% / b% / c% d% / e% / f% | 6% / 10% / 26% 4% / 7.4% / 16%
| B: β*(100bits – 140 bits) Over benchmark 1, RU<=39% / 40%-69% / >=70% Over benchmark 2, RU<=39% / 40%-69% / >=70% | a% / b% / c% d% / e% / f% | 4% / 7% / 16% 3% / 4.2% / 10%
| C: >=β*230 bits Over benchmark 1, RU<=39% / 40%-69% / >=70% Over benchmark 2, RU<=39% / 40%-69% / >=70% | a% / b% / c% d% / e% / f% | 3% / 5% / 10% 1.4% / 2.5% / 3.5%
Gain for upper bound without CSI compression over Benchmark –5% UPT (Optional) | A: <= β*80 bits Over benchmark 1, RU<=39% / 40%-69% / >=70% Over benchmark 2, RU<=39% / 40%-69% / >=70% | a% / b% / c% d% / e% / f% | 16% / 24% / 60% 13% / 15% / 38%
| B: β*(100bits – 140 bits) Over benchmark 1, RU<=39% / 40%-69% / >=70% Over benchmark 2, RU<=39% / 40%-69% / >=70% | a% / b% / c% d% / e% / f% | 8% / 14% / 32% 7% / 11% / 24%
| C: >=β*230 bits Over benchmark 1, RU<=39% / 40%-69% / >=70% Over benchmark 2, RU<=39% / 40%-69% / >=70% | a% / b% / c% d% / e% / f% | 7% / 11% / 18% 4% / 7% / 6%
CSI feedback reduction (%) (for a given CSI feedback overhead in the benchmark scheme) | A: <= β*80 bits Over benchmark 1, RU<=39% / 40%-69% / >=70% Over benchmark 2, RU<=39% / 40%-69% / >=70% | a% / b% / c% d% / e% / f%
| B: β*(100bits – 140 bits) Over benchmark 1, RU<=39% / 40%-69% / >=70% Over benchmark 2, RU<=39% / 40%-69% / >=70% | a% / b% / c% d% / e% / f%
| C: >=β*230 bits Over benchmark 1, RU<=39% / 40%-69% / >=70% Over benchmark 2, RU<=39% / 40%-69% / >=70% | a% / b% / c% d% / e% / f% | 74% / 80% / 73% /
Note: X, Y, Z, A, B, and C are feedback overhead rates in bits per time unit of 5ms. Note: For X, Y, and Z, α=1 for rank=1/2 and α=2 for rank=4 Note: For A, B, and C, β=1 for rank=1 and β=1.5 for rank=2/4 Note:“Benchmark” means the type of Legacy CB used for comparison. Note: “Quantization/dequantization method” includes the description of training awareness (Case 1/2-1/2-2), type of quantization/dequantization (SQ/VQ), etc. Note: “Input type” means the input of the CSI generation part. “output type” means the output of the CSI reconstruction part.

## FTP, Max rank = 2
|  | Company | Huawei
Assumptions |  | Company#1 | Huawei#1
Temporal setting | Temporal domain aspect Case 1-5 | Case 2 | Case 2
| CSI-RS configuration: periodic or aperiodic For periodic: periodicity For aperiodic: # of resources K in the CSI-RS burst / time internal m in msec | periodic, 5ms | periodic, 5ms
| CSI reporting periodicity | 5ms | 5ms
| Usage of historical CSI at UE side: number / time distance | unrestricted / 5ms | unrestricted / 5ms
| Usage of historical CSI at NW side: number / time distance | unrestricted / 5ms | unrestricted / 5ms
| Prediction window: number / time distance between prediction instances / distance from the last observation instance to the 1st prediction instance (Only applicable to Case 3,4) | n/a | n/a
Common description | Input type | Precoding vector per SB | Eigenvector
| Output type | Precoding vector per SB | Eigenvector
| Quantization /dequantization method | Vector Quantization (VQ-aware training case 2-2) | Vector Quantization (VQ-aware training case 2-2)
| Rank/layer adaptation settings for rank>1 | Option 2-1 | Option 3-1
| CQI/RI determination method(s) for AI/ML ( Option 1a/1b/1c/2a/2b, etc.) |  | Option 1b
Modeling assumptions | UE distribution (Option 1 or Option 2), Indoor % (UE speed) / outdoor % (UE speed) | 80% (3km/h) / 20% (10km/h) | 80% (3km/h) / 20% (30km/h)
| Spatial consistency modeling | none | none
| channel estimation error modeling | none | yes
| UCI loss modeling and handling | none | none
| rank adaptation modeling and handling | none | none
| phase discontinuity modeling and handling | none | none
Dataset description | Train/k | 1000 | 350
| Test/k | 100 | 5
| Ground-truth CSI quantization method (including scalar/codebook based quantization, and the parameters) | Floating point | Floating point
| Overhead reduction compared to Float32 if high resolution quantization of ground-truth CSI is applied | n/a | n/a
CSI generation part | AI/ML model backbone | Transformer | LSTM+Transformer
| Pre-processing | SVD of sub-band channel | SVD of sub-band channel
| Post-processing |  | /
| FLOPs/M for model |  | 1200
| FLOPs/M for pre/post processing |  | /
| Number of parameters/M |  | 5
| Storage /Mbytes |  | 19
CSI reconstruction part | AI/ML model backbone | Transformer | LSTM+Transformer
| Pre-processing |  | /
| Post-processing |  | /
| FLOPs/M for model |  | 1270
| FLOPs/M for pre/post processing |  | /
| Number of parameters/M |  | 7
| Storage /Mbytes |  | 28
[Other assumptions/settings agreed to be reported]
Prediction scheme (separate or jointly with compression). Only applicable to case 3,4. If separate, description of the AI or non-AI prediction algorithms: ideal prediction, AI-based prediction, non-AI-based prediction (e.g., nearest historical CSI and its location, learning window size / time correlation matrix size for auto-regression based prediction), Note: the same prediction algorithm to be used for the benchmark scheme. |  | n/a | n/a
Benchmark 1 for compression (non-AI/ML) |  | Rel-16 eType II | Rel-16 eType II
Benchmark 2 for compression (Rel-18 AI/ML) (Only applicable to Case 1,2,5) |  | Case 0 | Case 0
Benchmark assumptions, e.g., CSI overhead calculation method (Optional)
SGCS of benchmark, [layer 1] | X: <=80/α bits, benchmark 1 / benchmark 2 | a (b bits) / c (d bits) | 0.726(62 bits) / 0.788 (60 bits)
| Y: 100/α bits-140/α bits, benchmark 1 / benchmark 2 | a (b bits) / c (d bits) | 0.811(111 bits) / 0.855 (120 bits)
| Z: >=230/α bits, benchmark 1 / benchmark 2 | a (b bits) / c (d bits) | 0.885(279 bits) / 0.929 (240 bits)
SGCS of benchmark, [layer 2] | X: <=80/α bits, benchmark 1 / benchmark 2 | a (b bits) / c (d bits) | 0.564 (81bits) / 0.646 (91 bits)
| Y: 100/α bits-140/α bits, benchmark 1 / benchmark 2 | a (b bits) / c (d bits) | 0.7 (184 bits) / 0.744 (184 bits)
| Z: >=230/α bits, benchmark 1 / benchmark 2 | a (b bits) / c (d bits) | 0.787 (379 bits) / 0.859(379 bits)
SGCS of benchmark, [layer 3] | X: <=80/α bits, benchmark 1 / benchmark 2 | a (b bits) / c (d bits) | n/a
| Y: 100/α bits-140/α bits, benchmark 1 / benchmark 2 | a (b bits) / c (d bits) | n/a
| Z: >=230/α bits, benchmark 1 / benchmark 2 | a (b bits) / c (d bits) | n/a
SGCS of benchmark, [layer 4] | X: <=80/α bits, benchmark 1 / benchmark 2 | a (b bits) / c (d bits) | n/a
| Y: 100/α bits-140/α bits, benchmark 1 / benchmark 2 | a (b bits) / c (d bits) | n/a
| Z: >=230/α bits, benchmark 1 / benchmark 2 | a (b bits) / c (d bits) | n/a
SGCS-Absolute value (gain% over benchmark), layer 1 | X: <=80/α bits, over benchmark 1 / benchmark 2 | a (b%) /c (d%) | 0.14 (20%) /0.082 (10%)
| Y: 100/α bits-140/α bits, over benchmark 1 / benchmark 2 | a (b%) /c (d%) | 0.093 (11%) /0.048 (5.7%)
| Z: >=230/α bits, over benchmark 1 / benchmark 2 | a (b%) /c (d%) | 0.079 (9%) /0.035 (4%)
SGCS-Absolute value (gain% over benchmark), layer 2 | X: <=80/α bits, over benchmark 1 / benchmark 2 | a (b%) /c (d%) | 0.21 (37%) /0.13 (20%)
| Y: 100/α bits-140/α bits, over benchmark 1 / benchmark 2 | a (b%) /c (d%) | 0.12 (17%) /0.085 (11.4%)
| Z: >=230/α bits, over benchmark 1 / benchmark 2 | a (b%) /c (d%) | 0.14 (18%) /0.072 (8.4%)
SGCS-Absolute value (gain% over benchmark), layer 3 | X: <=80/α bits, over benchmark 1 / benchmark 2 | a (b%) /c (d%) | n/a
| Y: 100/α bits-140/α bits, over benchmark 1 / benchmark 2 | a (b%) /c (d%) | n/a
| Z: >=230/α bits, over benchmark 1 / benchmark 2 | a (b%) /c (d%) | n/a
SGCS-Absolute value (gain% over benchmark), layer 4 | X: <=80/α bits, over benchmark 1 / benchmark 2 | a (b%) /c (d%) | n/a
| Y: 100/α bits-140/α bits, over benchmark 1 / benchmark 2 | a (b%) /c (d%) | n/a
| Z: >=230/α bits, over benchmark 1 / benchmark 2 | a (b%) /c (d%) | n/a
NMSE of benchmark | X: <=80/α bits, benchmark 1 / benchmark 2 | a / b | n/a
| Y: 100/α bits-140/α bits, benchmark 1 / benchmark 2 | a / b | n/a
| Z: >=230/α bits, benchmark 1 / benchmark 2 | a / b | n/a
NMSE-Absolute value dB (gain(dB) over benchmark) | X: <=80/α bits, over benchmark 1 / benchmark 2 | a (b) / c (d) | n/a
| Y: 100/α bits-140/α bits, over benchmark 1 / benchmark 2 | a (b) / c (d) | n/a
| Z: >=230/α bits, over benchmark 1 / benchmark 2 | a (b) / c (d) | n/a
Other intermediate KPI (description/value) (optional)
Gain for other intermediate KPI (description/value) (optional)
Gain for Mean UPT (for a specific CSI feedback overhead) | A: <= β*80 bits Over benchmark 1, RU<=39% / 40%-69% / >=70% Over benchmark 2, RU<=39% / 40%-69% / >=70% | a% / b% / c% d% / e% / f% | 9.6% / 17% / 29% 3.3% / 6.3% / 12%
| B: β*(100bits – 140 bits) Over benchmark 1, RU<=39% / 40%-69% / >=70% Over benchmark 2, RU<=39% / 40%-69% / >=70% | a% / b% / c% d% / e% / f% | 3.3% / 10% / 17% 1% / 4.2% / 8%
| C: >=β*230 bits Over benchmark 1, RU<=39% / 40%-69% / >=70% Over benchmark 2, RU<=39% / 40%-69% / >=70% | a% / b% / c% d% / e% / f% | 5.6% / 9% / 17% 2% / 2.6% / 5%
Gain for 5% UPT | A: <= β*80 bits Over benchmark 1, RU<=39% / 40%-69% / >=70% Over benchmark 2, RU<=39% / 40%-69% / >=70% | a% / b% / c% d% / e% / f% | 9% / 19% / 39% 4% / 5% / 13%
| B: β*(100bits – 140 bits) Over benchmark 1, RU<=39% / 40%-69% / >=70% Over benchmark 2, RU<=39% / 40%-69% / >=70% | a% / b% / c% d% / e% / f% | 8% / 13% / 23% 4% / 8% / 13%
| C: >=β*230 bits Over benchmark 1, RU<=39% / 40%-69% / >=70% Over benchmark 2, RU<=39% / 40%-69% / >=70% | a% / b% / c% d% / e% / f% | 8% / 9% / 17% 3% / 0% / 4%
Gain for upper bound without CSI compression over Benchmark –Mean UPT (Optional) | A: <= β*80 bits Over benchmark 1, RU<=39% / 40%-69% / >=70% Over benchmark 2, RU<=39% / 40%-69% / >=70% | a% / b% / c% d% / e% / f% | 20% / 32% / 60% 13% / 20% / 39%
| B: β*(100bits – 140 bits) Over benchmark 1, RU<=39% / 40%-69% / >=70% Over benchmark 2, RU<=39% / 40%-69% / >=70% | a% / b% / c% d% / e% / f% | 11% / 19% / 34% 9% / 13% / 24%
| C: >=β*230 bits Over benchmark 1, RU<=39% / 40%-69% / >=70% Over benchmark 2, RU<=39% / 40%-69% / >=70% | a% / b% / c% d% / e% / f% | 8% / 12% / 23% 4% / 5% / 11%
Gain for upper bound without CSI compression over Benchmark –5% UPT (Optional) | A: <= β*80 bits Over benchmark 1, RU<=39% / 40%-69% / >=70% Over benchmark 2, RU<=39% / 40%-69% / >=70% | a% / b% / c% d% / e% / f% | 23% / 41% / 88% 17% / 24% / 52%
| B: β*(100bits – 140 bits) Over benchmark 1, RU<=39% / 40%-69% / >=70% Over benchmark 2, RU<=39% / 40%-69% / >=70% | a% / b% / c% d% / e% / f% | 15% / 20% / 38% 12% / 15% / 27%
| C: >=β*230 bits Over benchmark 1, RU<=39% / 40%-69% / >=70% Over benchmark 2, RU<=39% / 40%-69% / >=70% | a% / b% / c% d% / e% / f% | 11% / 13% / 24% 6% / 4% / 11%
CSI feedback reduction (%) (for a given CSI feedback overhead in the benchmark scheme) | A: <= β*80 bits Over benchmark 1, RU<=39% / 40%-69% / >=70% Over benchmark 2, RU<=39% / 40%-69% / >=70% | a% / b% / c% d% / e% / f%
| B: β*(100bits – 140 bits) Over benchmark 1, RU<=39% / 40%-69% / >=70% Over benchmark 2, RU<=39% / 40%-69% / >=70% | a% / b% / c% d% / e% / f%
| C: >=β*230 bits Over benchmark 1, RU<=39% / 40%-69% / >=70% Over benchmark 2, RU<=39% / 40%-69% / >=70% | a% / b% / c% d% / e% / f% | 53% / 60% / 70% /
Note: X, Y, Z, A, B, and C are feedback overhead rates in bits per time unit of 5ms. Note: For X, Y, and Z, α=1 for rank=1/2 and α=2 for rank=4 Note: For A, B, and C, β=1 for rank=1 and β=1.5 for rank=2/4 Note:“Benchmark” means the type of Legacy CB used for comparison. Note: “Quantization/dequantization method” includes the description of training awareness (Case 1/2-1/2-2), type of quantization/dequantization (SQ/VQ), etc. Note: “Input type” means the input of the CSI generation part. “output type” means the output of the CSI reconstruction part.

## FTP, Max rank = 4
Company
Assumptions |  | Company#1
Temporal setting | Temporal domain aspect Case 1-5 | Case 2
| CSI-RS configuration: periodic or aperiodic For periodic: periodicity For aperiodic: # of resources K in the CSI-RS burst / time internal m in msec | periodic, 5ms
| CSI reporting periodicity | 5ms
| Usage of historical CSI at UE side: number / time distance | unrestricted / 5ms
| Usage of historical CSI at NW side: number / time distance | unrestricted / 5ms
| Prediction window: number / time distance between prediction instances / distance from the last observation instance to the 1st prediction instance (Only applicable to Case 3,4) | n/a
Common description | Input type | Precoding vector per SB
| Output type | Precoding vector per SB
| Quantization /dequantization method | Vector Quantization (VQ-aware training case 2-2)
| Rank/layer adaptation settings for rank>1 | Option 2-1
CQI/RI determination method(s) for AI/ML ( Option 1a/1b/1c/2a/2b, etc.)
Modeling assumptions | UE distribution (Option 1 or Option 2), Indoor % (UE speed) / outdoor % (UE speed) | 80% (3km/h) / 20% (10km/h)
| Spatial consistency modeling | none
| channel estimation error modeling | none
| UCI loss modeling and handling | none
| rank adaptation modeling and handling | none
| phase discontinuity modeling and handling | none
Dataset description | Train/k | 1000
| Test/k | 100
| Ground-truth CSI quantization method (including scalar/codebook based quantization, and the parameters) | Floating point
| Overhead reduction compared to Float32 if high resolution quantization of ground-truth CSI is applied | n/a
CSI generation part | AI/ML model backbone | Transformer
| Pre-processing | SVD of sub-band channel
Post-processing
FLOPs/M for model
FLOPs/M for pre/post processing
Number of parameters/M
Storage /Mbytes
CSI reconstruction part | AI/ML model backbone | Transformer
Pre-processing
Post-processing
FLOPs/M for model
FLOPs/M for pre/post processing
Number of parameters/M
Storage /Mbytes
[Other assumptions/settings agreed to be reported]
Prediction scheme (separate or jointly with compression). Only applicable to case 3,4. If separate, description of the AI or non-AI prediction algorithms: ideal prediction, AI-based prediction, non-AI-based prediction (e.g., nearest historical CSI and its location, learning window size / time correlation matrix size for auto-regression based prediction), Note: the same prediction algorithm to be used for the benchmark scheme. |  | n/a
Benchmark 1 for compression (non-AI/ML) |  | Rel-16 eType II
Benchmark 2 for compression (Rel-18 AI/ML) (Only applicable to Case 1,2,5) |  | Case 0
Benchmark assumptions, e.g., CSI overhead calculation method (Optional)
SGCS of benchmark, [layer 1] | X: <=80/α bits, benchmark 1 / benchmark 2 | a (b bits) / c (d bits)
| Y: 100/α bits-140/α bits, benchmark 1 / benchmark 2 | a (b bits) / c (d bits)
| Z: >=230/α bits, benchmark 1 / benchmark 2 | a (b bits) / c (d bits)
SGCS of benchmark, [layer 2] | X: <=80/α bits, benchmark 1 / benchmark 2 | a (b bits) / c (d bits)
| Y: 100/α bits-140/α bits, benchmark 1 / benchmark 2 | a (b bits) / c (d bits)
| Z: >=230/α bits, benchmark 1 / benchmark 2 | a (b bits) / c (d bits)
SGCS of benchmark, [layer 3] | X: <=80/α bits, benchmark 1 / benchmark 2 | a (b bits) / c (d bits)
| Y: 100/α bits-140/α bits, benchmark 1 / benchmark 2 | a (b bits) / c (d bits)
| Z: >=230/α bits, benchmark 1 / benchmark 2 | a (b bits) / c (d bits)
SGCS of benchmark, [layer 4] | X: <=80/α bits, benchmark 1 / benchmark 2 | a (b bits) / c (d bits)
| Y: 100/α bits-140/α bits, benchmark 1 / benchmark 2 | a (b bits) / c (d bits)
| Z: >=230/α bits, benchmark 1 / benchmark 2 | a (b bits) / c (d bits)
SGCS-Absolute value (gain% over benchmark), layer 1 | X: <=80/α bits, over benchmark 1 / benchmark 2 | a (b%) /c (d%)
| Y: 100/α bits-140/α bits, over benchmark 1 / benchmark 2 | a (b%) /c (d%)
| Z: >=230/α bits, over benchmark 1 / benchmark 2 | a (b%) /c (d%)
SGCS-Absolute value (gain% over benchmark), layer 2 | X: <=80/α bits, over benchmark 1 / benchmark 2 | a (b%) /c (d%)
| Y: 100/α bits-140/α bits, over benchmark 1 / benchmark 2 | a (b%) /c (d%)
| Z: >=230/α bits, over benchmark 1 / benchmark 2 | a (b%) /c (d%)
SGCS-Absolute value (gain% over benchmark), layer 3 | X: <=80/α bits, over benchmark 1 / benchmark 2 | a (b%) /c (d%)
| Y: 100/α bits-140/α bits, over benchmark 1 / benchmark 2 | a (b%) /c (d%)
| Z: >=230/α bits, over benchmark 1 / benchmark 2 | a (b%) /c (d%)
SGCS-Absolute value (gain% over benchmark), layer 4 | X: <=80/α bits, over benchmark 1 / benchmark 2 | a (b%) /c (d%)
| Y: 100/α bits-140/α bits, over benchmark 1 / benchmark 2 | a (b%) /c (d%)
| Z: >=230/α bits, over benchmark 1 / benchmark 2 | a (b%) /c (d%)
NMSE of benchmark | X: <=80/α bits, benchmark 1 / benchmark 2 | a / b
| Y: 100/α bits-140/α bits, benchmark 1 / benchmark 2 | a / b
| Z: >=230/α bits, benchmark 1 / benchmark 2 | a / b
NMSE-Absolute value dB (gain(dB) over benchmark) | X: <=80/α bits, over benchmark 1 / benchmark 2 | a (b) / c (d)
| Y: 100/α bits-140/α bits, over benchmark 1 / benchmark 2 | a (b) / c (d)
| Z: >=230/α bits, over benchmark 1 / benchmark 2 | a (b) / c (d)
Other intermediate KPI (description/value) (optional)
Gain for other intermediate KPI (description/value) (optional)
Gain for Mean UPT (for a specific CSI feedback overhead) | A: <= β*80 bits Over benchmark 1, RU<=39% / 40%-69% / >=70% Over benchmark 2, RU<=39% / 40%-69% / >=70% | a% / b% / c% d% / e% / f%
| B: β*(100bits – 140 bits) Over benchmark 1, RU<=39% / 40%-69% / >=70% Over benchmark 2, RU<=39% / 40%-69% / >=70% | a% / b% / c% d% / e% / f%
| C: >=β*230 bits Over benchmark 1, RU<=39% / 40%-69% / >=70% Over benchmark 2, RU<=39% / 40%-69% / >=70% | a% / b% / c% d% / e% / f%
Gain for 5% UPT | A: <= β*80 bits Over benchmark 1, RU<=39% / 40%-69% / >=70% Over benchmark 2, RU<=39% / 40%-69% / >=70% | a% / b% / c% d% / e% / f%
| B: β*(100bits – 140 bits) Over benchmark 1, RU<=39% / 40%-69% / >=70% Over benchmark 2, RU<=39% / 40%-69% / >=70% | a% / b% / c% d% / e% / f%
| C: >=β*230 bits Over benchmark 1, RU<=39% / 40%-69% / >=70% Over benchmark 2, RU<=39% / 40%-69% / >=70% | a% / b% / c% d% / e% / f%
Gain for upper bound without CSI compression over Benchmark –Mean UPT (Optional) | A: <= β*80 bits Over benchmark 1, RU<=39% / 40%-69% / >=70% Over benchmark 2, RU<=39% / 40%-69% / >=70% | a% / b% / c% d% / e% / f%
| B: β*(100bits – 140 bits) Over benchmark 1, RU<=39% / 40%-69% / >=70% Over benchmark 2, RU<=39% / 40%-69% / >=70% | a% / b% / c% d% / e% / f%
| C: >=β*230 bits Over benchmark 1, RU<=39% / 40%-69% / >=70% Over benchmark 2, RU<=39% / 40%-69% / >=70% | a% / b% / c% d% / e% / f%
Gain for upper bound without CSI compression over Benchmark –5% UPT (Optional) | A: <= β*80 bits Over benchmark 1, RU<=39% / 40%-69% / >=70% Over benchmark 2, RU<=39% / 40%-69% / >=70% | a% / b% / c% d% / e% / f%
| B: β*(100bits – 140 bits) Over benchmark 1, RU<=39% / 40%-69% / >=70% Over benchmark 2, RU<=39% / 40%-69% / >=70% | a% / b% / c% d% / e% / f%
| C: >=β*230 bits Over benchmark 1, RU<=39% / 40%-69% / >=70% Over benchmark 2, RU<=39% / 40%-69% / >=70% | a% / b% / c% d% / e% / f%
CSI feedback reduction (%) (for a given CSI feedback overhead in the benchmark scheme) | A: <= β*80 bits Over benchmark 1, RU<=39% / 40%-69% / >=70% Over benchmark 2, RU<=39% / 40%-69% / >=70% | a% / b% / c% d% / e% / f%
| B: β*(100bits – 140 bits) Over benchmark 1, RU<=39% / 40%-69% / >=70% Over benchmark 2, RU<=39% / 40%-69% / >=70% | a% / b% / c% d% / e% / f%
| C: >=β*230 bits Over benchmark 1, RU<=39% / 40%-69% / >=70% Over benchmark 2, RU<=39% / 40%-69% / >=70% | a% / b% / c% d% / e% / f%
Note: X, Y, Z, A, B, and C are feedback overhead rates in bits per time unit of 5ms. Note: For X, Y, and Z, α=1 for rank=1/2 and α=2 for rank=4 Note: For A, B, and C, β=1 for rank=1 and β=1.5 for rank=2/4 Note:“Benchmark” means the type of Legacy CB used for comparison. Note: “Quantization/dequantization method” includes the description of training awareness (Case 1/2-1/2-2), type of quantization/dequantization (SQ/VQ), etc. Note: “Input type” means the input of the CSI generation part. “output type” means the output of the CSI reconstruction part.

## Full buffer, Max rank = 3 (hidden)
Please do NOT modify the content subject to these columns! |  | Examples; NO need to file these columns; One company may submit more than one group of results if any, e.g., Huawei#1, Huawei#2 |  |  | Please start with this column
|  | Company A |  | Company B
Assumptions |  | CompanyA#1 | CompanyA#2 | CompanyB#1
CSI generation part | AI/ML model backbone
Pre-processing
Post-processing
FLOPs/M
Number of parameters/M
[Storage /Mbytes]
CSI reconstruction part | AI/ML model backbone
[Pre-processing]
[Post-processing]
FLOPs/M
Number of parameters/M
[Storage /Mbytes]
Common description | Input type
Output type
Quantization /dequantization method
| Rank/layer adaptation settings for rank>1 | Note: comparisons of Rank/layer adaptation schemes (Option 1-1/1-2/3-2/2-2/3-1/3-2) can be submitted to Table 3 (scalability)
Dataset description | Train/k
Test/k
Ground-truth CSI quantization method (including scalar/codebook based quantization, and the parameters)
Overhead reduction compared to Float32 if high resolution quantization of ground-truth CSI is applied
[Other assumptions/settings agreed to be reported]
Benchmark
Benchmark assumptions, e.g., CSI overhead calculation method (Optional)
SGCS of benchmark, [layer 1] | X: <=80bits
Y: 100bits-140bits
Z: >=230bits
SGCS of benchmark, [layer 2] | X: <=80bits
Y: 100bits-140bits
Z: >=230bits
SGCS of benchmark, [layer 3] | X: <=80bits
Y: 100bits-140bits
Z: >=230bits
Gain for SGCS, [layer 1] | X: <=80bits
Y: 100bits-140bits
Z: >=230bits
Gain for SGCS, [layer 2] | X: <=80bits
Y: 100bits-140bits
Z: >=230bits
Gain for SGCS, [layer 3] | X: <=80bits
Y: 100bits-140bits
Z: >=230bits
NMSE of benchmark, [layer 1] | X: <=80bits
Y: 100bits-140bits
Z: >=230bits
NMSE of benchmark, [layer 2] | X: <=80bits
Y: 100bits-140bits
Z: >=230bits
NMSE of benchmark, [layer 3] | X: <=80bits
Y: 100bits-140bits
Z: >=230bits
Gain for NMSE, [layer 1] | X: <=80bits
Y: 100bits-140bits
Z: >=230bits
Gain for NMSE, [layer 2] | X: <=80bits
Y: 100bits-140bits
Z: >=230bits
Gain for NMSE, [layer 3] | X: <=80bits
Y: 100bits-140bits
Z: >=230bits
Other intermediate KPI (description/value) (optional)
Gain for other intermediate KPI (description/value) (optional)
Gain for Mean UPT (for a specific CSI feedback overhead) | [X*Max rank value]
[Y*Max rank value]
[Z*Max rank value]
Gain for 5% UPT | [X*Max rank value]
[Y*Max rank value]
[Z*Max rank value]
Gain for upper bound without CSI compression over Benchmark –Mean UPT (Optional) | [X*Max rank value]
[Y*Max rank value]
[Z*Max rank value]
Gain for upper bound without CSI compression over Benchmark –5% UPT (Optional) | [X*Max rank value]
[Y*Max rank value]
[Z*Max rank value]
[CSI feedback reduction (%)]
FFS others
Note: “Benchmark” means the type of Legacy CB used for comparison. Note: “Quantization/dequantization method” includes the description of training awareness (Case 1/2-1/2-2), type of quantization/dequantization (SQ/VQ), etc. Note: “Input type” means the input of the CSI generation part. “output type” means the output of the CSI reconstruction part.

## Full buffer, Max rank = 1
|  | Company | Huawei
Assumptions |  | Company#1 | Huawei#1
Temporal setting | Temporal domain aspect Case 1-5 | Case 2 | Case 2
| CSI-RS configuration: periodic or aperiodic For periodic: periodicity For aperiodic: # of resources K in the CSI-RS burst / time internal m in msec | periodic, 5ms | periodic, 5ms
| CSI reporting periodicity | 5ms | 5ms
| Usage of historical CSI at UE side: number / time distance | unrestricted / 5ms | unrestricted / 5ms
| Usage of historical CSI at NW side: number / time distance | unrestricted / 5ms | unrestricted / 5ms
| Prediction window: number / time distance between prediction instances / distance from the last observation instance to the 1st prediction instance (Only applicable to Case 3,4) | n/a | n/a
Common description | Input type | Precoding vector per SB | Eigenvector
| Output type | Precoding vector per SB | Eigenvector
| Quantization /dequantization method | Vector Quantization (VQ-aware training case 2-2) | Vector Quantization (VQ-aware training case 2-2)
| Rank/layer adaptation settings for rank>1 | Option 2-1 | Option 3-1
| CQI/RI determination method(s) for AI/ML ( Option 1a/1b/1c/2a/2b, etc.) |  | Option 1b
Modeling assumptions | UE distribution (Option 1 or Option 2), Indoor % (UE speed) / outdoor % (UE speed) | 80% (3km/h) / 20% (10km/h) | 80% (3km/h) / 20% (30km/h)
| Spatial consistency modeling | none | none
| channel estimation error modeling | none | yes
| UCI loss modeling and handling | none | none
| rank adaptation modeling and handling | none | none
| phase discontinuity modeling and handling | none | none
Dataset description | Train/k | 1000 | 350
| Test/k | 100 | 5
| Ground-truth CSI quantization method (including scalar/codebook based quantization, and the parameters) | Floating point | Floating point
| Overhead reduction compared to Float32 if high resolution quantization of ground-truth CSI is applied | n/a | n/a
CSI generation part | AI/ML model backbone | Transformer | LSTM+Transformer
| Pre-processing | SVD of sub-band channel | SVD of sub-band channel
| Post-processing |  | /
| FLOPs/M for model |  | 1200
| FLOPs/M for pre/post processing |  | /
| Number of parameters/M |  | 5
| Storage /Mbytes |  | 19
CSI reconstruction part | AI/ML model backbone | Transformer | LSTM+Transformer
| Pre-processing |  | /
| Post-processing |  | /
| FLOPs/M for model |  | 1270
| FLOPs/M for pre/post processing |  | /
| Number of parameters/M |  | 7
| Storage /Mbytes |  | 28
[Other assumptions/settings agreed to be reported]
Prediction scheme (separate or jointly with compression). Only applicable to case 3,4. If separate, description of the AI or non-AI prediction algorithms: ideal prediction, AI-based prediction, non-AI-based prediction (e.g., nearest historical CSI and its location, learning window size / time correlation matrix size for auto-regression based prediction), Note: the same prediction algorithm to be used for the benchmark scheme. |  | n/a | n/a
Benchmark 1 for compression (non-AI/ML) |  | Rel-16 eType II | Rel-16 eType II
Benchmark 2 for compression (Rel-18 AI/ML) (Only applicable to Case 1,2,5) |  | Case 0 | Case 0
Benchmark assumptions, e.g., CSI overhead calculation method (Optional)
SGCS of benchmark, [layer 1] | X: <=80/α bits, benchmark 1 / benchmark 2 | a (b bits) / c (d bits) | 0.726(62 bits) / 0.788 (60 bits)
| Y: 100/α bits-140/α bits, benchmark 1 / benchmark 2 | a (b bits) / c (d bits) | 0.811(111 bits) / 0.855 (120 bits)
| Z: >=230/α bits, benchmark 1 / benchmark 2 | a (b bits) / c (d bits) | 0.885(279 bits) / 0.929 (240 bits)
SGCS of benchmark, [layer 2] | X: <=80/α bits, benchmark 1 / benchmark 2 | a (b bits) / c (d bits) | n/a
| Y: 100/α bits-140/α bits, benchmark 1 / benchmark 2 | a (b bits) / c (d bits) | n/a
| Z: >=230/α bits, benchmark 1 / benchmark 2 | a (b bits) / c (d bits) | n/a
SGCS of benchmark, [layer 3] | X: <=80/α bits, benchmark 1 / benchmark 2 | a (b bits) / c (d bits) | n/a
| Y: 100/α bits-140/α bits, benchmark 1 / benchmark 2 | a (b bits) / c (d bits) | n/a
| Z: >=230/α bits, benchmark 1 / benchmark 2 | a (b bits) / c (d bits) | n/a
SGCS of benchmark, [layer 4] | X: <=80/α bits, benchmark 1 / benchmark 2 | a (b bits) / c (d bits) | n/a
| Y: 100/α bits-140/α bits, benchmark 1 / benchmark 2 | a (b bits) / c (d bits) | n/a
| Z: >=230/α bits, benchmark 1 / benchmark 2 | a (b bits) / c (d bits) | n/a
SGCS-Absolute value (gain% over benchmark), layer 1 | X: <=80/α bits, over benchmark 1 / benchmark 2 | a (b%) /c (d%) | 0.14 (20%) /0.082 (10%)
| Y: 100/α bits-140/α bits, over benchmark 1 / benchmark 2 | a (b%) /c (d%) | 0.093 (11%) /0.048 (5.7%)
| Z: >=230/α bits, over benchmark 1 / benchmark 2 | a (b%) /c (d%) | 0.079 (9%) /0.035 (4%)
SGCS-Absolute value (gain% over benchmark), layer 2 | X: <=80/α bits, over benchmark 1 / benchmark 2 | a (b%) /c (d%) | n/a
| Y: 100/α bits-140/α bits, over benchmark 1 / benchmark 2 | a (b%) /c (d%) | n/a
| Z: >=230/α bits, over benchmark 1 / benchmark 2 | a (b%) /c (d%) | n/a
SGCS-Absolute value (gain% over benchmark), layer 3 | X: <=80/α bits, over benchmark 1 / benchmark 2 | a (b%) /c (d%) | n/a
| Y: 100/α bits-140/α bits, over benchmark 1 / benchmark 2 | a (b%) /c (d%) | n/a
| Z: >=230/α bits, over benchmark 1 / benchmark 2 | a (b%) /c (d%) | n/a
SGCS-Absolute value (gain% over benchmark), layer 4 | X: <=80/α bits, over benchmark 1 / benchmark 2 | a (b%) /c (d%) | n/a
| Y: 100/α bits-140/α bits, over benchmark 1 / benchmark 2 | a (b%) /c (d%) | n/a
| Z: >=230/α bits, over benchmark 1 / benchmark 2 | a (b%) /c (d%) | n/a
NMSE of benchmark | X: <=80/α bits, benchmark 1 / benchmark 2 | a / b | n/a
| Y: 100/α bits-140/α bits, benchmark 1 / benchmark 2 | a / b | n/a
| Z: >=230/α bits, benchmark 1 / benchmark 2 | a / b | n/a
Gain for NMSE-in dB | X: <=80/α bits, over benchmark 1 / benchmark 2 | a (b) / c (d) | n/a
| Y: 100/α bits-140/α bits, over benchmark 1 / benchmark 2 | a (b) / c (d) | n/a
| Z: >=230/α bits, over benchmark 1 / benchmark 2 | a (b) / c (d) | n/a
Other intermediate KPI (description/value) (optional)
Gain for other intermediate KPI (description/value) (optional)
Gain for Mean UPT (for a specific CSI feedback overhead) | A: <= β*80 bits, over benchmark 1 / benchmark 2 | a% / b% | 25% / 13%
| B: β*(100bits – 140 bits), over benchmark 1 / benchmark 2 | a% / b% | 20% / 12%
| C: >=β*230 bits, over benchmark 1 / benchmark 2 | a% / b% | 18% / 6.6%
Gain for 5% UPT | A: <= β*80 bits, over benchmark 1 / benchmark 2 | a% / b%
| B: β*(100bits – 140 bits), over benchmark 1 / benchmark 2 | a% / b%
| C: >=β*230 bits, over benchmark 1 / benchmark 2 | a% / b%
Gain for upper bound without CSI compression over Benchmark –Mean UPT (Optional) | A: <= β*80 bits, over benchmark 1 / benchmark 2 | a% / b% | 53% / 37%
| B: β*(100bits – 140 bits), over benchmark 1 / benchmark 2 | a% / b% | 34% / 25%
| C: >=β*230 bits, over benchmark 1 / benchmark 2 | a% / b% | 25% / 13%
Gain for upper bound without CSI compression over Benchmark –5% UPT (Optional) | A: <= β*80 bits, over benchmark 1 / benchmark 2 | a% / b%
| B: β*(100bits – 140 bits), over benchmark 1 / benchmark 2 | a% / b%
| C: >=β*230 bits, over benchmark 1 / benchmark 2 | a% / b%
CSI feedback reduction (%) (for a given CSI feedback overhead in the benchmark scheme) | A: <= β*80 bits, over benchmark 1 / benchmark 2 | a% / b%
| B: β*(100bits – 140 bits), over benchmark 1 / benchmark 2 | a% / b%
| C: >=β*230 bits, over benchmark 1 / benchmark 2 | a% / b% | 75% / 55%
Note: X, Y, Z, A, B, and C are feedback overhead rates in bits per time unit of 5ms. Note: For X, Y, and Z, α=1 for rank=1/2 and α=2 for rank=4 Note: For A, B, and C, β=1 for rank=1 and β=1.5 for rank=2/4 Note: “Benchmark” means the type of Legacy CB used for comparison. Note: “Quantization/dequantization method” includes the description of training awareness (Case 1/2-1/2-2), type of quantization/dequantization (SQ/VQ), etc. Note: “Input type” means the input of the CSI generation part. “output type” means the output of the CSI reconstruction part.

## Full buffer, Max rank = 2
|  | Company | Huawei
Assumptions |  | Company#1 | Huawei#1
Temporal setting | Temporal domain aspect Case 1-5 | Case 2 | Case 2
| CSI-RS configuration: periodic or aperiodic For periodic: periodicity For aperiodic: # of resources K in the CSI-RS burst / time internal m in msec | periodic, 5ms | periodic, 5ms
| CSI reporting periodicity | 5ms | 5ms
| Usage of historical CSI at UE side: number / time distance | unrestricted / 5ms | unrestricted / 5ms
| Usage of historical CSI at NW side: number / time distance | unrestricted / 5ms | unrestricted / 5ms
| Prediction window: number / time distance between prediction instances / distance from the last observation instance to the 1st prediction instance (Only applicable to Case 3,4) | n/a | n/a
Common description | Input type | Precoding vector per SB | Eigenvector
| Output type | Precoding vector per SB | Eigenvector
| Quantization /dequantization method | Vector Quantization (VQ-aware training case 2-2) | Vector Quantization (VQ-aware training case 2-2)
| Rank/layer adaptation settings for rank>1 | Option 2-1 | Option 3-1
| CQI/RI determination method(s) for AI/ML ( Option 1a/1b/1c/2a/2b, etc.) |  | Option 1b
Modeling assumptions | UE distribution (Option 1 or Option 2), Indoor % (UE speed) / outdoor % (UE speed) | 80% (3km/h) / 20% (10km/h) | 80% (3km/h) / 20% (30km/h)
| Spatial consistency modeling | none | none
| channel estimation error modeling | none | yes
| UCI loss modeling and handling | none | none
| rank adaptation modeling and handling | none | none
| phase discontinuity modeling and handling | none | none
Dataset description | Train/k | 1000 | 350
| Test/k | 100 | 5
| Ground-truth CSI quantization method (including scalar/codebook based quantization, and the parameters) | Floating point | Floating point
| Overhead reduction compared to Float32 if high resolution quantization of ground-truth CSI is applied | n/a | n/a
CSI generation part | AI/ML model backbone | Transformer | LSTM+Transformer
| Pre-processing | SVD of sub-band channel | SVD of sub-band channel
| Post-processing |  | /
| FLOPs/M for model |  | 1200
| FLOPs/M for pre/post processing |  | /
| Number of parameters/M |  | 5
| Storage /Mbytes |  | 19
CSI reconstruction part | AI/ML model backbone | Transformer | LSTM+Transformer
| Pre-processing |  | /
| Post-processing |  | /
| FLOPs/M for model |  | 1270
| FLOPs/M for pre/post processing |  | /
| Number of parameters/M |  | 7
| Storage /Mbytes |  | 28
[Other assumptions/settings agreed to be reported]
Prediction scheme (separate or jointly with compression). Only applicable to case 3,4. If separate, description of the AI or non-AI prediction algorithms: ideal prediction, AI-based prediction, non-AI-based prediction (e.g., nearest historical CSI and its location, learning window size / time correlation matrix size for auto-regression based prediction), Note: the same prediction algorithm to be used for the benchmark scheme. |  | n/a | n/a
Benchmark 1 for compression (non-AI/ML) |  | Rel-16 eType II | Rel-16 eType II
Benchmark 2 for compression (Rel-18 AI/ML) (Only applicable to Case 1,2,5) |  | Case 0 | Case 0
Benchmark assumptions, e.g., CSI overhead calculation method (Optional)
SGCS of benchmark, [layer 1] | X: <=80/α bits, benchmark 1 / benchmark 2 | a (b bits) / c (d bits) | 0.726(62 bits) / 0.788 (60 bits)
| Y: 100/α bits-140/α bits, benchmark 1 / benchmark 2 | a (b bits) / c (d bits) | 0.811(111 bits) / 0.855 (120 bits)
| Z: >=230/α bits, benchmark 1 / benchmark 2 | a (b bits) / c (d bits) | 0.885(279 bits) / 0.929 (240 bits)
SGCS of benchmark, [layer 2] | X: <=80/α bits, benchmark 1 / benchmark 2 | a (b bits) / c (d bits) | 0.564 (81bits) / 0.646 (91 bits)
| Y: 100/α bits-140/α bits, benchmark 1 / benchmark 2 | a (b bits) / c (d bits) | 0.7 (184 bits) / 0.744 (184 bits)
| Z: >=230/α bits, benchmark 1 / benchmark 2 | a (b bits) / c (d bits) | 0.787 (379 bits) / 0.859(379 bits)
SGCS of benchmark, [layer 3] | X: <=80/α bits, benchmark 1 / benchmark 2 | a (b bits) / c (d bits) | n/a
| Y: 100/α bits-140/α bits, benchmark 1 / benchmark 2 | a (b bits) / c (d bits) | n/a
| Z: >=230/α bits, benchmark 1 / benchmark 2 | a (b bits) / c (d bits) | n/a
SGCS of benchmark, [layer 4] | X: <=80/α bits, benchmark 1 / benchmark 2 | a (b bits) / c (d bits) | n/a
| Y: 100/α bits-140/α bits, benchmark 1 / benchmark 2 | a (b bits) / c (d bits) | n/a
| Z: >=230/α bits, benchmark 1 / benchmark 2 | a (b bits) / c (d bits) | n/a
SGCS-Absolute value (gain% over benchmark), layer 1 | X: <=80/α bits, over benchmark 1 / benchmark 2 | a (b%) /c (d%) | 0.14 (20%) /0.082 (10%)
| Y: 100/α bits-140/α bits, over benchmark 1 / benchmark 2 | a (b%) /c (d%) | 0.093 (11%) /0.048 (5.7%)
| Z: >=230/α bits, over benchmark 1 / benchmark 2 | a (b%) /c (d%) | 0.079 (9%) /0.035 (4%)
SGCS-Absolute value (gain% over benchmark), layer 2 | X: <=80/α bits, over benchmark 1 / benchmark 2 | a (b%) /c (d%) | 0.21 (37%) /0.13 (20%)
| Y: 100/α bits-140/α bits, over benchmark 1 / benchmark 2 | a (b%) /c (d%) | 0.12 (17%) /0.085 (11.4%)
| Z: >=230/α bits, over benchmark 1 / benchmark 2 | a (b%) /c (d%) | 0.14 (18%) /0.072 (8.4%)
SGCS-Absolute value (gain% over benchmark), layer 3 | X: <=80/α bits, over benchmark 1 / benchmark 2 | a (b%) /c (d%) | n/a
| Y: 100/α bits-140/α bits, over benchmark 1 / benchmark 2 | a (b%) /c (d%) | n/a
| Z: >=230/α bits, over benchmark 1 / benchmark 2 | a (b%) /c (d%) | n/a
SGCS-Absolute value (gain% over benchmark), layer 4 | X: <=80/α bits, over benchmark 1 / benchmark 2 | a (b%) /c (d%) | n/a
| Y: 100/α bits-140/α bits, over benchmark 1 / benchmark 2 | a (b%) /c (d%) | n/a
| Z: >=230/α bits, over benchmark 1 / benchmark 2 | a (b%) /c (d%) | n/a
NMSE of benchmark | X: <=80/α bits, benchmark 1 / benchmark 2 | a / b | n/a
| Y: 100/α bits-140/α bits, benchmark 1 / benchmark 2 | a / b | n/a
| Z: >=230/α bits, benchmark 1 / benchmark 2 | a / b | n/a
Gain for NMSE-in dB | X: <=80/α bits, over benchmark 1 / benchmark 2 | a (b) / c (d) | n/a
| Y: 100/α bits-140/α bits, over benchmark 1 / benchmark 2 | a (b) / c (d) | n/a
| Z: >=230/α bits, over benchmark 1 / benchmark 2 | a (b) / c (d) | n/a
Other intermediate KPI (description/value) (optional)
Gain for other intermediate KPI (description/value) (optional)
Gain for Mean UPT (for a specific CSI feedback overhead) | A: <= β*80 bits, over benchmark 1 / benchmark 2 | a% / b% | 30% / 14%
| B: β*(100bits – 140 bits), over benchmark 1 / benchmark 2 | a% / b% | 23% / 14%
| C: >=β*230 bits, over benchmark 1 / benchmark 2 | a% / b% | 24% / 9%
Gain for 5% UPT | A: <= β*80 bits, over benchmark 1 / benchmark 2 | a% / b%
| B: β*(100bits – 140 bits), over benchmark 1 / benchmark 2 | a% / b%
| C: >=β*230 bits, over benchmark 1 / benchmark 2 | a% / b%
Gain for upper bound without CSI compression over Benchmark –Mean UPT (Optional) | A: <= β*80 bits, over benchmark 1 / benchmark 2 | a% / b% | 65% / 44%
| B: β*(100bits – 140 bits), over benchmark 1 / benchmark 2 | a% / b% | 44% / 32%
| C: >=β*230 bits, over benchmark 1 / benchmark 2 | a% / b% | 34% / 18%
Gain for upper bound without CSI compression over Benchmark –5% UPT (Optional) | A: <= β*80 bits, over benchmark 1 / benchmark 2 | a% / b%
| B: β*(100bits – 140 bits), over benchmark 1 / benchmark 2 | a% / b%
| C: >=β*230 bits, over benchmark 1 / benchmark 2 | a% / b%
CSI feedback reduction (%) (for a given CSI feedback overhead in the benchmark scheme) | A: <= β*80 bits, over benchmark 1 / benchmark 2 | a% / b%
| B: β*(100bits – 140 bits), over benchmark 1 / benchmark 2 | a% / b%
| C: >=β*230 bits, over benchmark 1 / benchmark 2 | a% / b% | 80% / 60%
Note: X, Y, Z, A, B, and C are feedback overhead rates in bits per time unit of 5ms. Note: For X, Y, and Z, α=1 for rank=1/2 and α=2 for rank=4 Note: For A, B, and C, β=1 for rank=1 and β=1.5 for rank=2/4 Note: “Benchmark” means the type of Legacy CB used for comparison. Note: “Quantization/dequantization method” includes the description of training awareness (Case 1/2-1/2-2), type of quantization/dequantization (SQ/VQ), etc. Note: “Input type” means the input of the CSI generation part. “output type” means the output of the CSI reconstruction part.

## Full buffer, Max rank =4
|  | Company | Samsung | Samsung | Samsung
Assumptions |  | Company#1 | Samsung#1 | Samsung#2 | Samsung#3
Temporal setting | Temporal domain aspect Case 1-5 | Case 2 | Case 2 | Case 2 | Case 2
| CSI-RS configuration: periodic or aperiodic For periodic: periodicity For aperiodic: # of resources K in the CSI-RS burst / time internal m in msec | periodic, 5ms | periodic, 5ms | periodic, 5ms | periodic, 5ms
| CSI reporting periodicity | 5ms | 5ms | 5ms | 5ms
| Usage of historical CSI at UE side: number / time distance | unrestricted / 5ms | restricted, single w1/wf reporting for N=2 reports | restricted, single w1/wf reporting for N=3 reports | restricted, single w1/wf reporting for N=5 reports
| Usage of historical CSI at NW side: number / time distance | unrestricted / 5ms | restricted, single w1/wf reporting for N=2 reports | restricted, single w1/wf reporting for N=3 reports | restricted, single w1/wf reporting for N=5 reports
| Prediction window: number / time distance between prediction instances / distance from the last observation instance to the 1st prediction instance (Only applicable to Case 3,4) | n/a
Common description | Input type | Precoding vector per SB | W2-domain (angle-delay) | W2-domain (angle-delay) | W2-domain (angle-delay)
| Output type | Precoding vector per SB | W2-domain (angle-delay) | W2-domain (angle-delay) | W2-domain (angle-delay)
| Quantization /dequantization method | Vector Quantization (VQ-aware training case 2-2) | Scalar qunatization-aware | Scalar qunatization-aware | Scalar qunatization-aware
| Rank/layer adaptation settings for rank>1 | Option 2-1
CQI/RI determination method(s) for AI/ML ( Option 1a/1b/1c/2a/2b, etc.)
Modeling assumptions | UE distribution (Option 1 or Option 2), Indoor % (UE speed) / outdoor % (UE speed) | 80% (3km/h) / 20% (10km/h) | 80% (3km/h) / 20% (30km/h) | 80% (3km/h) / 20% (30km/h) | 80% (3km/h) / 20% (30km/h)
| Spatial consistency modeling | none | none | none | none
| channel estimation error modeling | none | none | none | none
| UCI loss modeling and handling | none | none | none | none
| rank adaptation modeling and handling | none | none | none | none
| phase discontinuity modeling and handling | none | none | none | none
Dataset description | Train/k | 1000 | 200 | 200 | 200
| Test/k | 100 | 40 | 40 | 40
| Ground-truth CSI quantization method (including scalar/codebook based quantization, and the parameters) | Floating point | Floating point | Floating point | Floating point
| Overhead reduction compared to Float32 if high resolution quantization of ground-truth CSI is applied | n/a | NA | NA | NA
CSI generation part | AI/ML model backbone | Transformer | ResNet | ResNet | ResNet
| Pre-processing | SVD of sub-band channel | W2-domain (angle-delay) | W2-domain (angle-delay) | W2-domain (angle-delay)
| Post-processing |  | Reconstruction to per-subband EV | Reconstruction to per-subband EV | Reconstruction to per-subband EV
| FLOPs/M for model |  | 0.2 | 0.2 | 0.2
| FLOPs/M for pre/post processing |  | 0.01 | 0.01 | 0.01
Number of parameters/M
Storage /Mbytes
CSI reconstruction part | AI/ML model backbone | Transformer | ResNet | ResNet | ResNet
Pre-processing
Post-processing
| FLOPs/M for model |  | 0.2 | 0.2 | 0.2
| FLOPs/M for pre/post processing |  | 0.01 | 0.01 | 0.01
Number of parameters/M
Storage /Mbytes
[Other assumptions/settings agreed to be reported]
Prediction scheme (separate or jointly with compression). Only applicable to case 3,4. If separate, description of the AI or non-AI prediction algorithms: ideal prediction, AI-based prediction, non-AI-based prediction (e.g., nearest historical CSI and its location, learning window size / time correlation matrix size for auto-regression based prediction), Note: the same prediction algorithm to be used for the benchmark scheme. |  | n/a | NA | NA | NA
Benchmark 1 for compression (non-AI/ML) |  | Rel-16 eType II | Rel-16 eType II | Rel-16 eType II | Rel-16 eType II
Benchmark 2 for compression (Rel-18 AI/ML) (Only applicable to Case 1,2,5) |  | Case 0 | Case 0 | Case 0 | Case 0
Benchmark assumptions, e.g., CSI overhead calculation method (Optional)
SGCS of benchmark, [layer 1] | X: <=80/α bits, benchmark 1 / benchmark 2 | a (b bits) / c (d bits) | 0.6408 | 0.6408 | 0.6408
| Y: 100/α bits-140/α bits, benchmark 1 / benchmark 2 | a (b bits) / c (d bits)
| Z: >=230/α bits, benchmark 1 / benchmark 2 | a (b bits) / c (d bits)
SGCS of benchmark, [layer 2] | X: <=80/α bits, benchmark 1 / benchmark 2 | a (b bits) / c (d bits) | 0.5082 | 0.5082 | 0.5082
| Y: 100/α bits-140/α bits, benchmark 1 / benchmark 2 | a (b bits) / c (d bits)
| Z: >=230/α bits, benchmark 1 / benchmark 2 | a (b bits) / c (d bits)
SGCS of benchmark, [layer 3] | X: <=80/α bits, benchmark 1 / benchmark 2 | a (b bits) / c (d bits) | 0.2277 | 0.2277 | 0.2277
| Y: 100/α bits-140/α bits, benchmark 1 / benchmark 2 | a (b bits) / c (d bits)
| Z: >=230/α bits, benchmark 1 / benchmark 2 | a (b bits) / c (d bits)
SGCS of benchmark, [layer 4] | X: <=80/α bits, benchmark 1 / benchmark 2 | a (b bits) / c (d bits) | 0.1717 | 0.1717 | 0.1717
| Y: 100/α bits-140/α bits, benchmark 1 / benchmark 2 | a (b bits) / c (d bits)
| Z: >=230/α bits, benchmark 1 / benchmark 2 | a (b bits) / c (d bits)
SGCS-Absolute value (gain% over benchmark), layer 1 | X: <=80/α bits, over benchmark 1 / benchmark 2 | a (b%) /c (d%) | 20.67%/1.19% | 20.45%/1.01% | 19.99%/0.62%
| Y: 100/α bits-140/α bits, over benchmark 1 / benchmark 2 | a (b%) /c (d%)
| Z: >=230/α bits, over benchmark 1 / benchmark 2 | a (b%) /c (d%)
SGCS-Absolute value (gain% over benchmark), layer 2 | X: <=80/α bits, over benchmark 1 / benchmark 2 | a (b%) /c (d%) | 19.67%/1.87% | 19.04%/0.61% | 18.41%/0.94%
| Y: 100/α bits-140/α bits, over benchmark 1 / benchmark 2 | a (b%) /c (d%)
| Z: >=230/α bits, over benchmark 1 / benchmark 2 | a (b%) /c (d%)
SGCS-Absolute value (gain% over benchmark), layer 3 | X: <=80/α bits, over benchmark 1 / benchmark 2 | a (b%) /c (d%) | 29.95%/21.62% | 35.19%/26.52% | 38.86%/29.96%
| Y: 100/α bits-140/α bits, over benchmark 1 / benchmark 2 | a (b%) /c (d%)
| Z: >=230/α bits, over benchmark 1 / benchmark 2 | a (b%) /c (d%)
SGCS-Absolute value (gain% over benchmark), layer 4 | X: <=80/α bits, over benchmark 1 / benchmark 2 | a (b%) /c (d%) | 38.55%/8.33% | 39.52%/9.09% | 39.41%/9.00%
| Y: 100/α bits-140/α bits, over benchmark 1 / benchmark 2 | a (b%) /c (d%)
| Z: >=230/α bits, over benchmark 1 / benchmark 2 | a (b%) /c (d%)
NMSE of benchmark | X: <=80/α bits, benchmark 1 / benchmark 2 | a / b
| Y: 100/α bits-140/α bits, benchmark 1 / benchmark 2 | a / b
| Z: >=230/α bits, benchmark 1 / benchmark 2 | a / b
Gain for NMSE-in dB | X: <=80/α bits, over benchmark 1 / benchmark 2 | a (b) / c (d)
| Y: 100/α bits-140/α bits, over benchmark 1 / benchmark 2 | a (b) / c (d)
| Z: >=230/α bits, over benchmark 1 / benchmark 2 | a (b) / c (d)
Other intermediate KPI (description/value) (optional)
Gain for other intermediate KPI (description/value) (optional)
Gain for Mean UPT (for a specific CSI feedback overhead) | A: <= β*80 bits, over benchmark 1 / benchmark 2 | a% / b%
| B: β*(100bits – 140 bits), over benchmark 1 / benchmark 2 | a% / b%
| C: >=β*230 bits, over benchmark 1 / benchmark 2 | a% / b%
Gain for 5% UPT | A: <= β*80 bits, over benchmark 1 / benchmark 2 | a% / b%
| B: β*(100bits – 140 bits), over benchmark 1 / benchmark 2 | a% / b%
| C: >=β*230 bits, over benchmark 1 / benchmark 2 | a% / b%
Gain for upper bound without CSI compression over Benchmark –Mean UPT (Optional) | A: <= β*80 bits, over benchmark 1 / benchmark 2 | a% / b%
| B: β*(100bits – 140 bits), over benchmark 1 / benchmark 2 | a% / b%
| C: >=β*230 bits, over benchmark 1 / benchmark 2 | a% / b%
Gain for upper bound without CSI compression over Benchmark –5% UPT (Optional) | A: <= β*80 bits, over benchmark 1 / benchmark 2 | a% / b%
| B: β*(100bits – 140 bits), over benchmark 1 / benchmark 2 | a% / b%
| C: >=β*230 bits, over benchmark 1 / benchmark 2 | a% / b%
CSI feedback reduction (%) (for a given CSI feedback overhead in the benchmark scheme) | A: <= β*80 bits, over benchmark 1 / benchmark 2 | a% / b%
| B: β*(100bits – 140 bits), over benchmark 1 / benchmark 2 | a% / b%
| C: >=β*230 bits, over benchmark 1 / benchmark 2 | a% / b%
Note: X, Y, Z, A, B, and C are feedback overhead rates in bits per time unit of 5ms. Note: For X, Y, and Z, α=1 for rank=1/2 and α=2 for rank=4 Note: For A, B, and C, β=1 for rank=1 and β=1.5 for rank=2/4 Note: “Benchmark” means the type of Legacy CB used for comparison. Note: “Quantization/dequantization method” includes the description of training awareness (Case 1/2-1/2-2), type of quantization/dequantization (SQ/VQ), etc. Note: “Input type” means the input of the CSI generation part. “output type” means the output of the CSI reconstruction part.

## IntermediateKPI
Company
Assumptions |  | Company#1
Temporal setting | Temporal domain aspect Case 1-5 | Case 2
| CSI-RS configuration: periodic or aperiodic For periodic: periodicity For aperiodic: # of resources K in the CSI-RS burst / time internal m in msec | periodic, 5ms
| CSI reporting periodicity | 5ms
| Usage of historical CSI at UE side: number / time distance | unrestricted / 5ms
| Usage of historical CSI at NW side: number / time distance | unrestricted / 5ms
| Prediction window: number / time distance between prediction instances / distance from the last observation instance to the 1st prediction instance (Only applicable to Case 3,4) | n/a
Common description | Input type | Precoding vector per SB
| Output type | Precoding vector per SB
| Quantization /dequantization method | Vector Quantization (VQ-aware training case 2-2)
| Rank/layer adaptation settings for rank>1 | Option 2-1
Modeling assumptions | UE distribution (Option 1 or Option 2), Indoor % (UE speed) / outdoor % (UE speed) | 80% (3km/h) / 20% (10km/h)
| Spatial consistency modeling | none
| channel estimation error modeling | none
| UCI loss modeling and handling | none
| rank adaptation modeling and handling | none
| phase discontinuity modeling and handling | none
Dataset description | Train/k | 1000
| Test/k | 100
| Ground-truth CSI quantization method (including scalar/codebook based quantization, and the parameters) | Floating point
| Overhead reduction compared to Float32 if high resolution quantization of ground-truth CSI is applied | n/a
CSI generation part | AI/ML model backbone | Transformer
| Pre-processing | SVD of sub-band channel
Post-processing
FLOPs/M for model
FLOPs/M for pre/post processing
Number of parameters/M
Storage /Mbytes
CSI reconstruction part | AI/ML model backbone | Transformer
Pre-processing
Post-processing
FLOPs/M for model
FLOPs/M for pre/post processing
Number of parameters/M
Storage /Mbytes
[Other assumptions/settings agreed to be reported]
Prediction scheme (separate or jointly with compression). Only applicable to case 3,4. If separate, description of the AI or non-AI prediction algorithms: ideal prediction, AI-based prediction, non-AI-based prediction (e.g., nearest historical CSI and its location, learning window size / time correlation matrix size for auto-regression based prediction), Note: the same prediction algorithm to be used for the benchmark scheme. |  | n/a
Benchmark 1 for compression (non-AI/ML) |  | Rel-16 eType II
Benchmark 2 for compression (Rel-18 AI/ML) (Only applicable to Case 1,2,5) |  | Case 0
Benchmark assumptions, e.g., CSI overhead calculation method (Optional)
SGCS of benchmark, layer 1 | X: <=80/α bits, benchmark 1 / benchmark 2 | a (b bits) / c (d bits)
| Y: 100/α bits-140/α bits, benchmark 1 / benchmark 2 | a (b bits) / c (d bits)
| Z: >=230/α bits, benchmark 1 / benchmark 2 | a (b bits) / c (d bits)
SGCS of benchmark, layer 2 | X: <=80/α bits, benchmark 1 / benchmark 2 | a (b bits) / c (d bits)
| Y: 100/α bits-140/α bits, benchmark 1 / benchmark 2 | a (b bits) / c (d bits)
| Z: >=230/α bits, benchmark 1 / benchmark 2 | a (b bits) / c (d bits)
SGCS of benchmark, layer 3 | X: <=80/α bits, benchmark 1 / benchmark 2 | a (b bits) / c (d bits)
| Y: 100/α bits-140/α bits, benchmark 1 / benchmark 2 | a (b bits) / c (d bits)
| Z: >=230/α bits, benchmark 1 / benchmark 2 | a (b bits) / c (d bits)
SGCS of benchmark, layer 4 | X: <=80/α bits, benchmark 1 / benchmark 2 | a (b bits) / c (d bits)
| Y: 100/α bits-140/α bits, benchmark 1 / benchmark 2 | a (b bits) / c (d bits)
| Z: >=230/α bits, benchmark 1 / benchmark 2 | a (b bits) / c (d bits)
SGCS-Absolute value (gain% over benchmark), layer 1 | X: <=80/α bits, benchmark 1 / benchmark 2 | a (b%) /c (d%)
| Y: 100/α bits-140/α bits, benchmark 1 / benchmark 2 | a (b%) /c (d%)
| Z: >=230/α bits, benchmark 1 / benchmark 2 | a (b%) /c (d%)
SGCS-Absolute value (gain% over benchmark), layer 2 | X: <=80/α bits, benchmark 1 / benchmark 2 | a (b%) /c (d%)
| Y: 100/α bits-140/α bits, benchmark 1 / benchmark 2 | a (b%) /c (d%)
| Z: >=230/α bits, benchmark 1 / benchmark 2 | a (b%) /c (d%)
SGCS-Absolute value (gain% over benchmark), layer 3 | X: <=80/α bits, benchmark 1 / benchmark 2 | a (b%) /c (d%)
| Y: 100/α bits-140/α bits, benchmark 1 / benchmark 2 | a (b%) /c (d%)
| Z: >=230/α bits, benchmark 1 / benchmark 2 | a (b%) /c (d%)
SGCS-Absolute value (gain% over benchmark), layer 4 | X: <=80/α bits, benchmark 1 / benchmark 2 | a (b%) /c (d%)
| Y: 100/α bits-140/α bits, benchmark 1 / benchmark 2 | a (b%) /c (d%)
| Z: >=230/α bits, benchmark 1 / benchmark 2 | a (b%) /c (d%)
NMSE of benchmark | X: <=80/α bits, benchmark 1 / benchmark 2 | a / b
| Y: 100/α bits-140/α bits, benchmark 1 / benchmark 2 | a / b
| Z: >=230/α bits, benchmark 1 / benchmark 2 | a / b
NMSE-Absolute value dB (gain(dB) over benchmark) | X: <=80/α bits, benchmark 1 / benchmark 2 | a (b) / c (d)
| Y: 100/α bits-140/α bits, benchmark 1 / benchmark 2 | a (b) / c (d)
| Z: >=230/α bits, benchmark 1 / benchmark 2 | a (b) / c (d)
Other intermediate KPI (description/value) (optional)
Gain for other intermediate KPI (description/value) (optional)
Note: X, Y, Z, A, B, and C are feedback overhead rates in bits per time unit of 5ms. Note: For X, Y, and Z, α=1 for rank=1/2 and α=2 for rank=4 Note: For A, B, and C, β=1 for rank=1 and β=1.5 for rank=2/4 Note: “Benchmark” means the type of Legacy CB used for comparison. Note: “Quantization/dequantization method” includes the description of training awareness (Case 1/2-1/2-2), type of quantization/dequantization (SQ/VQ), etc. Note: “Input type” means the input of the CSI generation part. “output type” means the output of the CSI reconstruction part.

## Ref_of_Sources
Company | tdoc #
Huawei, HiSilicon | R1-2403932