## FTP, Max rank = 1
Company
Assumptions |  | Company#1
Temporal setting | Temporal domain aspect Case 1-5 | Case 2
| CSI-RS configuration: periodic or aperiodic For periodic: periodicity For aperiodic: # of resources K in the CSI-RS burst / time internal m in msec | periodic, 5ms
| CSI reporting periodicity | 5ms
| Usage of historical CSI at UE side: number / time distance | 4 / 5ms
| Usage of historical CSI at NW side: number / time distance | 4 / 5ms
| Prediction window: number / time distance between prediction instances / distance from the last observation instance to the 1st prediction instance (Only applicable to Case 3,4) | 4 / 5ms / 5ms
Common description | Input type | Precoding vector per SB
| Output type | Precoding vector per SB
| Quantization /dequantization method | Vector Quantization (VQ-aware training case 2-2)
| Rank/layer adaptation settings for rank>1 | Option 2-1
CQI/RI determination method(s) for AI/ML ( Option 1a/1b/1c/2a/2b, etc.)
Modeling assumptions | UE distribution (Option 1 or Option 2), Indoor % (UE speed) / outdoor % (UE speed) | 80% (3km/h) / 20% (10km/h)
| Spatial consistency modeling | none
| channel estimation error modeling | none
| UCI loss modeling and handling | none
| rank adaptation modeling and handling | none
| phase discontinuity modeling and handling | none
Dataset description | Train/k | 1000
| Test/k | 100
| Ground-truth CSI quantization method (including scalar/codebook based quantization, and the parameters) | Floating point
| Overhead reduction compared to Float32 if high resolution quantization of ground-truth CSI is applied | n/a
CSI generation part | AI/ML model backbone | Transformer
| Pre-processing | SVD of sub-band channel
Post-processing
FLOPs/M for model
FLOPs/M for pre/post processing
Number of parameters/M
Storage /Mbytes
CSI reconstruction part | AI/ML model backbone | Transformer
Pre-processing
Post-processing
FLOPs/M for model
FLOPs/M for pre/post processing
Number of parameters/M
Storage /Mbytes
[Other assumptions/settings agreed to be reported]
Prediction scheme (separate or jointly with compression). Only applicable to case 3,4. If separate, description of the AI or non-AI prediction algorithms: ideal prediction, AI-based prediction, non-AI-based prediction (e.g., nearest historical CSI and its location, learning window size / time correlation matrix size for auto-regression based prediction), Note: the same prediction algorithm to be used for the benchmark scheme. |  | separate prediction, auto-regression
Benchmark 1 for compression (non-AI/ML) |  | Rel-18 doppler eType II
Benchmark 2 for compression (Rel-18 AI/ML) (Only applicable to Case 1,2,5) |  | n/a
Benchmark assumptions, e.g., CSI overhead calculation method (Optional)
SGCS of benchmark, [layer 1] | X: <=80/α bits | a (b bits)
| Y: 100/α bits-140/α bits | a (b bits)
| Z: >=230/α bits | a (b bits)
SGCS of benchmark, [layer 2] | X: <=80/α bits | a (b bits)
| Y: 100/α bits-140/α bits | a (b bits)
| Z: >=230/α bits | a (b bits)
SGCS of benchmark, [layer 3] | X: <=80/α bits | a (b bits)
| Y: 100/α bits-140/α bits | a (b bits)
| Z: >=230/α bits | a (b bits)
SGCS of benchmark, [layer 4] | X: <=80/α bits | a (b bits)
| Y: 100/α bits-140/α bits | a (b bits)
| Z: >=230/α bits | a (b bits)
SGCS-Absolute value (gain% over benchmark), layer 1 | X: <=80/α bits | a (b%)
| Y: 100/α bits-140/α bits | a (b%)
| Z: >=230/α bits | a (b%)
SGCS-Absolute value (gain% over benchmark), layer 2 | X: <=80/α bits | a (b%)
| Y: 100/α bits-140/α bits | a (b%)
| Z: >=230/α bits | a (b%)
SGCS-Absolute value (gain% over benchmark), layer 3 | X: <=80/α bits | a (b%)
| Y: 100/α bits-140/α bits | a (b%)
| Z: >=230/α bits | a (b%)
SGCS-Absolute value (gain% over benchmark), layer 4 | X: <=80/α bits | a (b%)
| Y: 100/α bits-140/α bits | a (b%)
| Z: >=230/α bits | a (b%)
NMSE of benchmark | X: <=80/α bits | a
| Y: 100/α bits-140/α bits | a
| Z: >=230/α bits | a
NMSE-Absolute value dB (gain(dB) over benchmark) | X: <=80/α bits | a (b)
| Y: 100/α bits-140/α bits | a (b)
| Z: >=230/α bits | a (b)
Other intermediate KPI (description/value) (optional)
Gain for other intermediate KPI (description/value) (optional)
Gain for Mean UPT (for a specific CSI feedback overhead) | A: <= β*80 bits RU<=39% / 40%-69% / >=70% | a% / b% / c%
| B: β*(100bits – 140 bits) RU<=39% / 40%-69% / >=70% | a% / b% / c%
| C: >=β*230 bits RU<=39% / 40%-69% / >=70% | a% / b% / c%
Gain for 5% UPT | A: <= β*80 bits RU<=39% / 40%-69% / >=70% | a% / b% / c%
| B: β*(100bits – 140 bits) RU<=39% / 40%-69% / >=70% | a% / b% / c%
| C: >=β*230 bits RU<=39% / 40%-69% / >=70% | a% / b% / c%
Gain for upper bound without CSI compression over Benchmark –Mean UPT (Optional) | A: <= β*80 bits RU<=39% / 40%-69% / >=70% | a% / b% / c%
| B: β*(100bits – 140 bits) RU<=39% / 40%-69% / >=70% | a% / b% / c%
| C: >=β*230 bits RU<=39% / 40%-69% / >=70% | a% / b% / c%
Gain for upper bound without CSI compression over Benchmark –5% UPT (Optional) | A: <= β*80 bits RU<=39% / 40%-69% / >=70% | a% / b% / c%
| B: β*(100bits – 140 bits) RU<=39% / 40%-69% / >=70% | a% / b% / c%
| C: >=β*230 bits RU<=39% / 40%-69% / >=70% | a% / b% / c%
CSI feedback reduction (%) (for a given CSI feedback overhead in the benchmark scheme) | A: <= β*80 bits RU<=39% / 40%-69% / >=70% | a% / b% / c%
| B: β*(100bits – 140 bits) RU<=39% / 40%-69% / >=70% | a% / b% / c%
| C: >=β*230 bits RU<=39% / 40%-69% / >=70% | a% / b% / c%
Note: X, Y, Z, A, B, and C are feedback overhead rates in bits per time unit of 5ms. Note: For X, Y, and Z, α=1 for rank=1/2 and α=2 for rank=4 Note: For A, B, and C, β=1 for rank=1 and β=1.5 for rank=2/4 Note:“Benchmark” means the type of Legacy CB used for comparison. Note: “Quantization/dequantization method” includes the description of training awareness (Case 1/2-1/2-2), type of quantization/dequantization (SQ/VQ), etc. Note: “Input type” means the input of the CSI generation part. “output type” means the output of the CSI reconstruction part.

## FTP, Max rank = 2
Company
Assumptions |  | Company#1
Temporal setting | Temporal domain aspect Case 1-5 | Case 2
| CSI-RS configuration: periodic or aperiodic For periodic: periodicity For aperiodic: # of resources K in the CSI-RS burst / time internal m in msec | periodic, 5ms
| CSI reporting periodicity | 5ms
| Usage of historical CSI at UE side: number / time distance | 4 / 5ms
| Usage of historical CSI at NW side: number / time distance | 4 / 5ms
| Prediction window: number / time distance between prediction instances / distance from the last observation instance to the 1st prediction instance (Only applicable to Case 3,4) | 4 / 5ms / 5ms
Common description | Input type | Precoding vector per SB
| Output type | Precoding vector per SB
| Quantization /dequantization method | Vector Quantization (VQ-aware training case 2-2)
| Rank/layer adaptation settings for rank>1 | Option 2-1
CQI/RI determination method(s) for AI/ML ( Option 1a/1b/1c/2a/2b, etc.)
Modeling assumptions | UE distribution (Option 1 or Option 2), Indoor % (UE speed) / outdoor % (UE speed) | 80% (3km/h) / 20% (10km/h)
| Spatial consistency modeling | none
| channel estimation error modeling | none
| UCI loss modeling and handling | none
| rank adaptation modeling and handling | none
| phase discontinuity modeling and handling | none
Dataset description | Train/k | 1000
| Test/k | 100
| Ground-truth CSI quantization method (including scalar/codebook based quantization, and the parameters) | Floating point
| Overhead reduction compared to Float32 if high resolution quantization of ground-truth CSI is applied | n/a
CSI generation part | AI/ML model backbone | Transformer
| Pre-processing | SVD of sub-band channel
Post-processing
FLOPs/M for model
FLOPs/M for pre/post processing
Number of parameters/M
Storage /Mbytes
CSI reconstruction part | AI/ML model backbone | Transformer
Pre-processing
Post-processing
FLOPs/M for model
FLOPs/M for pre/post processing
Number of parameters/M
Storage /Mbytes
[Other assumptions/settings agreed to be reported]
Prediction scheme (separate or jointly with compression). Only applicable to case 3,4. If separate, description of the AI or non-AI prediction algorithms: ideal prediction, AI-based prediction, non-AI-based prediction (e.g., nearest historical CSI and its location, learning window size / time correlation matrix size for auto-regression based prediction), Note: the same prediction algorithm to be used for the benchmark scheme. |  | separate prediction, auto-regression
Benchmark 1 for compression (non-AI/ML) |  | Rel-18 doppler eType II
Benchmark 2 for compression (Rel-18 AI/ML) (Only applicable to Case 1,2,5) |  | n/a
Benchmark assumptions, e.g., CSI overhead calculation method (Optional)
SGCS of benchmark, [layer 1] | X: <=80/α bits | a (b bits)
| Y: 100/α bits-140/α bits | a (b bits)
| Z: >=230/α bits | a (b bits)
SGCS of benchmark, [layer 2] | X: <=80/α bits | a (b bits)
| Y: 100/α bits-140/α bits | a (b bits)
| Z: >=230/α bits | a (b bits)
SGCS of benchmark, [layer 3] | X: <=80/α bits | a (b bits)
| Y: 100/α bits-140/α bits | a (b bits)
| Z: >=230/α bits | a (b bits)
SGCS of benchmark, [layer 4] | X: <=80/α bits | a (b bits)
| Y: 100/α bits-140/α bits | a (b bits)
| Z: >=230/α bits | a (b bits)
SGCS-Absolute value (gain% over benchmark), layer 1 | X: <=80/α bits | a (b%)
| Y: 100/α bits-140/α bits | a (b%)
| Z: >=230/α bits | a (b%)
SGCS-Absolute value (gain% over benchmark), layer 2 | X: <=80/α bits | a (b%)
| Y: 100/α bits-140/α bits | a (b%)
| Z: >=230/α bits | a (b%)
SGCS-Absolute value (gain% over benchmark), layer 3 | X: <=80/α bits | a (b%)
| Y: 100/α bits-140/α bits | a (b%)
| Z: >=230/α bits | a (b%)
SGCS-Absolute value (gain% over benchmark), layer 4 | X: <=80/α bits | a (b%)
| Y: 100/α bits-140/α bits | a (b%)
| Z: >=230/α bits | a (b%)
NMSE of benchmark | X: <=80/α bits | a
| Y: 100/α bits-140/α bits | a
| Z: >=230/α bits | a
NMSE-Absolute value dB (gain(dB) over benchmark) | X: <=80/α bits | a (b)
| Y: 100/α bits-140/α bits | a (b)
| Z: >=230/α bits | a (b)
Other intermediate KPI (description/value) (optional)
Gain for other intermediate KPI (description/value) (optional)
Gain for Mean UPT (for a specific CSI feedback overhead) | A: <= β*80 bits RU<=39% / 40%-69% / >=70% | a% / b% / c%
| B: β*(100bits – 140 bits) RU<=39% / 40%-69% / >=70% | a% / b% / c%
| C: >=β*230 bits RU<=39% / 40%-69% / >=70% | a% / b% / c%
Gain for 5% UPT | A: <= β*80 bits RU<=39% / 40%-69% / >=70% | a% / b% / c%
| B: β*(100bits – 140 bits) RU<=39% / 40%-69% / >=70% | a% / b% / c%
| C: >=β*230 bits RU<=39% / 40%-69% / >=70% | a% / b% / c%
Gain for upper bound without CSI compression over Benchmark –Mean UPT (Optional) | A: <= β*80 bits RU<=39% / 40%-69% / >=70% | a% / b% / c%
| B: β*(100bits – 140 bits) RU<=39% / 40%-69% / >=70% | a% / b% / c%
| C: >=β*230 bits RU<=39% / 40%-69% / >=70% | a% / b% / c%
Gain for upper bound without CSI compression over Benchmark –5% UPT (Optional) | A: <= β*80 bits RU<=39% / 40%-69% / >=70% | a% / b% / c%
| B: β*(100bits – 140 bits) RU<=39% / 40%-69% / >=70% | a% / b% / c%
| C: >=β*230 bits RU<=39% / 40%-69% / >=70% | a% / b% / c%
CSI feedback reduction (%) (for a given CSI feedback overhead in the benchmark scheme) | A: <= β*80 bits RU<=39% / 40%-69% / >=70% | a% / b% / c%
| B: β*(100bits – 140 bits) RU<=39% / 40%-69% / >=70% | a% / b% / c%
| C: >=β*230 bits RU<=39% / 40%-69% / >=70% | a% / b% / c%
Note: X, Y, Z, A, B, and C are feedback overhead rates in bits per time unit of 5ms. Note: For X, Y, and Z, α=1 for rank=1/2 and α=2 for rank=4 Note: For A, B, and C, β=1 for rank=1 and β=1.5 for rank=2/4 Note:“Benchmark” means the type of Legacy CB used for comparison. Note: “Quantization/dequantization method” includes the description of training awareness (Case 1/2-1/2-2), type of quantization/dequantization (SQ/VQ), etc. Note: “Input type” means the input of the CSI generation part. “output type” means the output of the CSI reconstruction part.

## FTP, Max rank = 4
Company
Assumptions |  | Company#1
Temporal setting | Temporal domain aspect Case 1-5 | Case 2
| CSI-RS configuration: periodic or aperiodic For periodic: periodicity For aperiodic: # of resources K in the CSI-RS burst / time internal m in msec | periodic, 5ms
| CSI reporting periodicity | 5ms
| Usage of historical CSI at UE side: number / time distance | 4 / 5ms
| Usage of historical CSI at NW side: number / time distance | 4 / 5ms
| Prediction window: number / time distance between prediction instances / distance from the last observation instance to the 1st prediction instance (Only applicable to Case 3,4) | 4 / 5ms / 5ms
Common description | Input type | Precoding vector per SB
| Output type | Precoding vector per SB
| Quantization /dequantization method | Vector Quantization (VQ-aware training case 2-2)
| Rank/layer adaptation settings for rank>1 | Option 2-1
CQI/RI determination method(s) for AI/ML ( Option 1a/1b/1c/2a/2b, etc.)
Modeling assumptions | UE distribution (Option 1 or Option 2), Indoor % (UE speed) / outdoor % (UE speed) | 80% (3km/h) / 20% (10km/h)
| Spatial consistency modeling | none
| channel estimation error modeling | none
| UCI loss modeling and handling | none
| rank adaptation modeling and handling | none
| phase discontinuity modeling and handling | none
Dataset description | Train/k | 1000
| Test/k | 100
| Ground-truth CSI quantization method (including scalar/codebook based quantization, and the parameters) | Floating point
| Overhead reduction compared to Float32 if high resolution quantization of ground-truth CSI is applied | n/a
CSI generation part | AI/ML model backbone | Transformer
| Pre-processing | SVD of sub-band channel
Post-processing
FLOPs/M for model
FLOPs/M for pre/post processing
Number of parameters/M
Storage /Mbytes
CSI reconstruction part | AI/ML model backbone | Transformer
Pre-processing
Post-processing
FLOPs/M for model
FLOPs/M for pre/post processing
Number of parameters/M
Storage /Mbytes
[Other assumptions/settings agreed to be reported]
Prediction scheme (separate or jointly with compression). Only applicable to case 3,4. If separate, description of the AI or non-AI prediction algorithms: ideal prediction, AI-based prediction, non-AI-based prediction (e.g., nearest historical CSI and its location, learning window size / time correlation matrix size for auto-regression based prediction), Note: the same prediction algorithm to be used for the benchmark scheme. |  | separate prediction, auto-regression
Benchmark 1 for compression (non-AI/ML) |  | Rel-18 doppler eType II
Benchmark 2 for compression (Rel-18 AI/ML) (Only applicable to Case 1,2,5) |  | n/a
Benchmark assumptions, e.g., CSI overhead calculation method (Optional)
SGCS of benchmark, [layer 1] | X: <=80/α bits | a (b bits)
| Y: 100/α bits-140/α bits | a (b bits)
| Z: >=230/α bits | a (b bits)
SGCS of benchmark, [layer 2] | X: <=80/α bits | a (b bits)
| Y: 100/α bits-140/α bits | a (b bits)
| Z: >=230/α bits | a (b bits)
SGCS of benchmark, [layer 3] | X: <=80/α bits | a (b bits)
| Y: 100/α bits-140/α bits | a (b bits)
| Z: >=230/α bits | a (b bits)
SGCS of benchmark, [layer 4] | X: <=80/α bits | a (b bits)
| Y: 100/α bits-140/α bits | a (b bits)
| Z: >=230/α bits | a (b bits)
SGCS-Absolute value (gain% over benchmark), layer 1 | X: <=80/α bits | a (b%)
| Y: 100/α bits-140/α bits | a (b%)
| Z: >=230/α bits | a (b%)
SGCS-Absolute value (gain% over benchmark), layer 2 | X: <=80/α bits | a (b%)
| Y: 100/α bits-140/α bits | a (b%)
| Z: >=230/α bits | a (b%)
SGCS-Absolute value (gain% over benchmark), layer 3 | X: <=80/α bits | a (b%)
| Y: 100/α bits-140/α bits | a (b%)
| Z: >=230/α bits | a (b%)
SGCS-Absolute value (gain% over benchmark), layer 4 | X: <=80/α bits | a (b%)
| Y: 100/α bits-140/α bits | a (b%)
| Z: >=230/α bits | a (b%)
NMSE of benchmark | X: <=80/α bits | a
| Y: 100/α bits-140/α bits | a
| Z: >=230/α bits | a
NMSE-Absolute value dB (gain(dB) over benchmark) | X: <=80/α bits | a (b)
| Y: 100/α bits-140/α bits | a (b)
| Z: >=230/α bits | a (b)
Other intermediate KPI (description/value) (optional)
Gain for other intermediate KPI (description/value) (optional)
Gain for Mean UPT (for a specific CSI feedback overhead) | A: <= β*80 bits RU<=39% / 40%-69% / >=70% | a% / b% / c%
| B: β*(100bits – 140 bits) RU<=39% / 40%-69% / >=70% | a% / b% / c%
| C: >=β*230 bits RU<=39% / 40%-69% / >=70% | a% / b% / c%
Gain for 5% UPT | A: <= β*80 bits RU<=39% / 40%-69% / >=70% | a% / b% / c%
| B: β*(100bits – 140 bits) RU<=39% / 40%-69% / >=70% | a% / b% / c%
| C: >=β*230 bits RU<=39% / 40%-69% / >=70% | a% / b% / c%
Gain for upper bound without CSI compression over Benchmark –Mean UPT (Optional) | A: <= β*80 bits RU<=39% / 40%-69% / >=70% | a% / b% / c%
| B: β*(100bits – 140 bits) RU<=39% / 40%-69% / >=70% | a% / b% / c%
| C: >=β*230 bits RU<=39% / 40%-69% / >=70% | a% / b% / c%
Gain for upper bound without CSI compression over Benchmark –5% UPT (Optional) | A: <= β*80 bits RU<=39% / 40%-69% / >=70% | a% / b% / c%
| B: β*(100bits – 140 bits) RU<=39% / 40%-69% / >=70% | a% / b% / c%
| C: >=β*230 bits RU<=39% / 40%-69% / >=70% | a% / b% / c%
CSI feedback reduction (%) (for a given CSI feedback overhead in the benchmark scheme) | A: <= β*80 bits RU<=39% / 40%-69% / >=70% | a% / b% / c%
| B: β*(100bits – 140 bits) RU<=39% / 40%-69% / >=70% | a% / b% / c%
| C: >=β*230 bits RU<=39% / 40%-69% / >=70% | a% / b% / c%
Note: X, Y, Z, A, B, and C are feedback overhead rates in bits per time unit of 5ms. Note: For X, Y, and Z, α=1 for rank=1/2 and α=2 for rank=4 Note: For A, B, and C, β=1 for rank=1 and β=1.5 for rank=2/4 Note:“Benchmark” means the type of Legacy CB used for comparison. Note: “Quantization/dequantization method” includes the description of training awareness (Case 1/2-1/2-2), type of quantization/dequantization (SQ/VQ), etc. Note: “Input type” means the input of the CSI generation part. “output type” means the output of the CSI reconstruction part.

## Full buffer, Max rank = 3 (hidden)
Please do NOT modify the content subject to these columns! |  | Examples; NO need to file these columns; One company may submit more than one group of results if any, e.g., Huawei#1, Huawei#2 |  |  | Please start with this column
|  | Company A |  | Company B
Assumptions |  | CompanyA#1 | CompanyA#2 | CompanyB#1
CSI generation part | AI/ML model backbone
Pre-processing
Post-processing
FLOPs/M
Number of parameters/M
[Storage /Mbytes]
CSI reconstruction part | AI/ML model backbone
[Pre-processing]
[Post-processing]
FLOPs/M
Number of parameters/M
[Storage /Mbytes]
Common description | Input type
Output type
Quantization /dequantization method
| Rank/layer adaptation settings for rank>1 | Note: comparisons of Rank/layer adaptation schemes (Option 1-1/1-2/3-2/2-2/3-1/3-2) can be submitted to Table 3 (scalability)
Dataset description | Train/k
Test/k
Ground-truth CSI quantization method (including scalar/codebook based quantization, and the parameters)
Overhead reduction compared to Float32 if high resolution quantization of ground-truth CSI is applied
[Other assumptions/settings agreed to be reported]
Benchmark
Benchmark assumptions, e.g., CSI overhead calculation method (Optional)
SGCS of benchmark, [layer 1] | X: <=80bits
Y: 100bits-140bits
Z: >=230bits
SGCS of benchmark, [layer 2] | X: <=80bits
Y: 100bits-140bits
Z: >=230bits
SGCS of benchmark, [layer 3] | X: <=80bits
Y: 100bits-140bits
Z: >=230bits
Gain for SGCS, [layer 1] | X: <=80bits
Y: 100bits-140bits
Z: >=230bits
Gain for SGCS, [layer 2] | X: <=80bits
Y: 100bits-140bits
Z: >=230bits
Gain for SGCS, [layer 3] | X: <=80bits
Y: 100bits-140bits
Z: >=230bits
NMSE of benchmark, [layer 1] | X: <=80bits
Y: 100bits-140bits
Z: >=230bits
NMSE of benchmark, [layer 2] | X: <=80bits
Y: 100bits-140bits
Z: >=230bits
NMSE of benchmark, [layer 3] | X: <=80bits
Y: 100bits-140bits
Z: >=230bits
Gain for NMSE, [layer 1] | X: <=80bits
Y: 100bits-140bits
Z: >=230bits
Gain for NMSE, [layer 2] | X: <=80bits
Y: 100bits-140bits
Z: >=230bits
Gain for NMSE, [layer 3] | X: <=80bits
Y: 100bits-140bits
Z: >=230bits
Other intermediate KPI (description/value) (optional)
Gain for other intermediate KPI (description/value) (optional)
Gain for Mean UPT (for a specific CSI feedback overhead) | [X*Max rank value]
[Y*Max rank value]
[Z*Max rank value]
Gain for 5% UPT | [X*Max rank value]
[Y*Max rank value]
[Z*Max rank value]
Gain for upper bound without CSI compression over Benchmark –Mean UPT (Optional) | [X*Max rank value]
[Y*Max rank value]
[Z*Max rank value]
Gain for upper bound without CSI compression over Benchmark –5% UPT (Optional) | [X*Max rank value]
[Y*Max rank value]
[Z*Max rank value]
[CSI feedback reduction (%)]
FFS others
Note: “Benchmark” means the type of Legacy CB used for comparison. Note: “Quantization/dequantization method” includes the description of training awareness (Case 1/2-1/2-2), type of quantization/dequantization (SQ/VQ), etc. Note: “Input type” means the input of the CSI generation part. “output type” means the output of the CSI reconstruction part.

## Full buffer, Max rank = 1
Company
Assumptions |  | Company#1
Temporal setting | Temporal domain aspect Case 1-5 | Case 2
| CSI-RS configuration: periodic or aperiodic For periodic: periodicity For aperiodic: # of resources K in the CSI-RS burst / time internal m in msec | periodic, 5ms
| CSI reporting periodicity | 5ms
| Usage of historical CSI at UE side: number / time distance | 4 / 5ms
| Usage of historical CSI at NW side: number / time distance | 4 / 5ms
| Prediction window: number / time distance between prediction instances / distance from the last observation instance to the 1st prediction instance (Only applicable to Case 3,4) | 4 / 5ms / 5ms
Common description | Input type | Precoding vector per SB
| Output type | Precoding vector per SB
| Quantization /dequantization method | Vector Quantization (VQ-aware training case 2-2)
| Rank/layer adaptation settings for rank>1 | Option 2-1
CQI/RI determination method(s) for AI/ML ( Option 1a/1b/1c/2a/2b, etc.)
Modeling assumptions | UE distribution (Option 1 or Option 2), Indoor % (UE speed) / outdoor % (UE speed) | 80% (3km/h) / 20% (10km/h)
| Spatial consistency modeling | none
| channel estimation error modeling | none
| UCI loss modeling and handling | none
| rank adaptation modeling and handling | none
| phase discontinuity modeling and handling | none
Dataset description | Train/k | 1000
| Test/k | 100
| Ground-truth CSI quantization method (including scalar/codebook based quantization, and the parameters) | Floating point
| Overhead reduction compared to Float32 if high resolution quantization of ground-truth CSI is applied | n/a
CSI generation part | AI/ML model backbone | Transformer
| Pre-processing | SVD of sub-band channel
Post-processing
FLOPs/M for model
FLOPs/M for pre/post processing
Number of parameters/M
Storage /Mbytes
CSI reconstruction part | AI/ML model backbone | Transformer
Pre-processing
Post-processing
FLOPs/M for model
FLOPs/M for pre/post processing
Number of parameters/M
Storage /Mbytes
[Other assumptions/settings agreed to be reported]
Prediction scheme (separate or jointly with compression). Only applicable to case 3,4. If separate, description of the AI or non-AI prediction algorithms: ideal prediction, AI-based prediction, non-AI-based prediction (e.g., nearest historical CSI and its location, learning window size / time correlation matrix size for auto-regression based prediction), Note: the same prediction algorithm to be used for the benchmark scheme. |  | separate prediction, auto-regression
Benchmark 1 for compression (non-AI/ML) |  | Rel-18 doppler eType II
Benchmark 2 for compression (Rel-18 AI/ML) (Only applicable to Case 1,2,5) |  | n/a
Benchmark assumptions, e.g., CSI overhead calculation method (Optional)
SGCS of benchmark, [layer 1] | X: <=80/α bits | a (b bits)
| Y: 100/α bits-140/α bits | a (b bits)
| Z: >=230/α bits | a (b bits)
SGCS of benchmark, [layer 2] | X: <=80/α bits | a (b bits)
| Y: 100/α bits-140/α bits | a (b bits)
| Z: >=230/α bits | a (b bits)
SGCS of benchmark, [layer 3] | X: <=80/α bits | a (b bits)
| Y: 100/α bits-140/α bits | a (b bits)
| Z: >=230/α bits | a (b bits)
SGCS of benchmark, [layer 4] | X: <=80/α bits | a (b bits)
| Y: 100/α bits-140/α bits | a (b bits)
| Z: >=230/α bits | a (b bits)
SGCS-Absolute value (gain% over benchmark), layer 1 | X: <=80/α bits | a (b%)
| Y: 100/α bits-140/α bits | a (b%)
| Z: >=230/α bits | a (b%)
SGCS-Absolute value (gain% over benchmark), layer 2 | X: <=80/α bits | a (b%)
| Y: 100/α bits-140/α bits | a (b%)
| Z: >=230/α bits | a (b%)
SGCS-Absolute value (gain% over benchmark), layer 3 | X: <=80/α bits | a (b%)
| Y: 100/α bits-140/α bits | a (b%)
| Z: >=230/α bits | a (b%)
SGCS-Absolute value (gain% over benchmark), layer 4 | X: <=80/α bits | a (b%)
| Y: 100/α bits-140/α bits | a (b%)
| Z: >=230/α bits | a (b%)
NMSE of benchmark | X: <=80/α bits | a
| Y: 100/α bits-140/α bits | a
| Z: >=230/α bits | a
NMSE-Absolute value dB (gain(dB) over benchmark) | X: <=80/α bits | a (b)
| Y: 100/α bits-140/α bits | a (b)
| Z: >=230/α bits | a (b)
Other intermediate KPI (description/value) (optional)
Gain for other intermediate KPI (description/value) (optional)
Gain for Mean UPT (for a specific CSI feedback overhead) | A: <= β*80 bits | a%
| B: β*(100bits – 140 bits) | a%
| C: >=β*230 bits | a%
Gain for 5% UPT | A: <= β*80 bits | a%
| B: β*(100bits – 140 bits) | a%
| C: >=β*230 bits | a%
Gain for upper bound without CSI compression over Benchmark –Mean UPT (Optional) | A: <= β*80 bits | a%
| B: β*(100bits – 140 bits) | a%
| C: >=β*230 bits | a%
Gain for upper bound without CSI compression over Benchmark –5% UPT (Optional) | A: <= β*80 bits | a%
| B: β*(100bits – 140 bits) | a%
| C: >=β*230 bits | a%
CSI feedback reduction (%) (for a given CSI feedback overhead in the benchmark scheme) | A: <= β*80 bits | a%
| B: β*(100bits – 140 bits) | a%
| C: >=β*230 bits | a%
Note: X, Y, Z, A, B, and C are feedback overhead rates in bits per time unit of 5ms. Note: For X, Y, and Z, α=1 for rank=1/2 and α=2 for rank=4 Note: For A, B, and C, β=1 for rank=1 and β=1.5 for rank=2/4 Note: “Benchmark” means the type of Legacy CB used for comparison. Note: “Quantization/dequantization method” includes the description of training awareness (Case 1/2-1/2-2), type of quantization/dequantization (SQ/VQ), etc. Note: “Input type” means the input of the CSI generation part. “output type” means the output of the CSI reconstruction part.

## Full buffer, Max rank = 2
Company
Assumptions |  | Company#1
Temporal setting | Temporal domain aspect Case 1-5 | Case 2
| CSI-RS configuration: periodic or aperiodic For periodic: periodicity For aperiodic: # of resources K in the CSI-RS burst / time internal m in msec | periodic, 5ms
| CSI reporting periodicity | 5ms
| Usage of historical CSI at UE side: number / time distance | 4 / 5ms
| Usage of historical CSI at NW side: number / time distance | 4 / 5ms
| Prediction window: number / time distance between prediction instances / distance from the last observation instance to the 1st prediction instance (Only applicable to Case 3,4) | 4 / 5ms / 5ms
Common description | Input type | Precoding vector per SB
| Output type | Precoding vector per SB
| Quantization /dequantization method | Vector Quantization (VQ-aware training case 2-2)
| Rank/layer adaptation settings for rank>1 | Option 2-1
CQI/RI determination method(s) for AI/ML ( Option 1a/1b/1c/2a/2b, etc.)
Modeling assumptions | UE distribution (Option 1 or Option 2), Indoor % (UE speed) / outdoor % (UE speed) | 80% (3km/h) / 20% (10km/h)
| Spatial consistency modeling | none
| channel estimation error modeling | none
| UCI loss modeling and handling | none
| rank adaptation modeling and handling | none
| phase discontinuity modeling and handling | none
Dataset description | Train/k | 1000
| Test/k | 100
| Ground-truth CSI quantization method (including scalar/codebook based quantization, and the parameters) | Floating point
| Overhead reduction compared to Float32 if high resolution quantization of ground-truth CSI is applied | n/a
CSI generation part | AI/ML model backbone | Transformer
| Pre-processing | SVD of sub-band channel
Post-processing
FLOPs/M for model
FLOPs/M for pre/post processing
Number of parameters/M
Storage /Mbytes
CSI reconstruction part | AI/ML model backbone | Transformer
Pre-processing
Post-processing
FLOPs/M for model
FLOPs/M for pre/post processing
Number of parameters/M
Storage /Mbytes
[Other assumptions/settings agreed to be reported]
Prediction scheme (separate or jointly with compression). Only applicable to case 3,4. If separate, description of the AI or non-AI prediction algorithms: ideal prediction, AI-based prediction, non-AI-based prediction (e.g., nearest historical CSI and its location, learning window size / time correlation matrix size for auto-regression based prediction), Note: the same prediction algorithm to be used for the benchmark scheme. |  | separate prediction, auto-regression
Benchmark 1 for compression (non-AI/ML) |  | Rel-18 doppler eType II
Benchmark 2 for compression (Rel-18 AI/ML) (Only applicable to Case 1,2,5) |  | n/a
Benchmark assumptions, e.g., CSI overhead calculation method (Optional)
SGCS of benchmark, [layer 1] | X: <=80/α bits | a (b bits)
| Y: 100/α bits-140/α bits | a (b bits)
| Z: >=230/α bits | a (b bits)
SGCS of benchmark, [layer 2] | X: <=80/α bits | a (b bits)
| Y: 100/α bits-140/α bits | a (b bits)
| Z: >=230/α bits | a (b bits)
SGCS of benchmark, [layer 3] | X: <=80/α bits | a (b bits)
| Y: 100/α bits-140/α bits | a (b bits)
| Z: >=230/α bits | a (b bits)
SGCS of benchmark, [layer 4] | X: <=80/α bits | a (b bits)
| Y: 100/α bits-140/α bits | a (b bits)
| Z: >=230/α bits | a (b bits)
SGCS-Absolute value (gain% over benchmark), layer 1 | X: <=80/α bits | a (b%)
| Y: 100/α bits-140/α bits | a (b%)
| Z: >=230/α bits | a (b%)
SGCS-Absolute value (gain% over benchmark), layer 2 | X: <=80/α bits | a (b%)
| Y: 100/α bits-140/α bits | a (b%)
| Z: >=230/α bits | a (b%)
SGCS-Absolute value (gain% over benchmark), layer 3 | X: <=80/α bits | a (b%)
| Y: 100/α bits-140/α bits | a (b%)
| Z: >=230/α bits | a (b%)
SGCS-Absolute value (gain% over benchmark), layer 4 | X: <=80/α bits | a (b%)
| Y: 100/α bits-140/α bits | a (b%)
| Z: >=230/α bits | a (b%)
NMSE of benchmark | X: <=80/α bits | a
| Y: 100/α bits-140/α bits | a
| Z: >=230/α bits | a
NMSE-Absolute value dB (gain(dB) over benchmark) | X: <=80/α bits | a (b)
| Y: 100/α bits-140/α bits | a (b)
| Z: >=230/α bits | a (b)
Other intermediate KPI (description/value) (optional)
Gain for other intermediate KPI (description/value) (optional)
Gain for Mean UPT (for a specific CSI feedback overhead) | A: <= β*80 bits | a%
| B: β*(100bits – 140 bits) | a%
| C: >=β*230 bits | a%
Gain for 5% UPT | A: <= β*80 bits | a%
| B: β*(100bits – 140 bits) | a%
| C: >=β*230 bits | a%
Gain for upper bound without CSI compression over Benchmark –Mean UPT (Optional) | A: <= β*80 bits | a%
| B: β*(100bits – 140 bits) | a%
| C: >=β*230 bits | a%
Gain for upper bound without CSI compression over Benchmark –5% UPT (Optional) | A: <= β*80 bits | a%
| B: β*(100bits – 140 bits) | a%
| C: >=β*230 bits | a%
CSI feedback reduction (%) (for a given CSI feedback overhead in the benchmark scheme) | A: <= β*80 bits | a%
| B: β*(100bits – 140 bits) | a%
| C: >=β*230 bits | a%
Note: X, Y, Z, A, B, and C are feedback overhead rates in bits per time unit of 5ms. Note: For X, Y, and Z, α=1 for rank=1/2 and α=2 for rank=4 Note: For A, B, and C, β=1 for rank=1 and β=1.5 for rank=2/4 Note: “Benchmark” means the type of Legacy CB used for comparison. Note: “Quantization/dequantization method” includes the description of training awareness (Case 1/2-1/2-2), type of quantization/dequantization (SQ/VQ), etc. Note: “Input type” means the input of the CSI generation part. “output type” means the output of the CSI reconstruction part.

## Full buffer, Max rank = 4
Company
Assumptions |  | Company#1
Temporal setting | Temporal domain aspect Case 1-5 | Case 2
| CSI-RS configuration: periodic or aperiodic For periodic: periodicity For aperiodic: # of resources K in the CSI-RS burst / time internal m in msec | periodic, 5ms
| CSI reporting periodicity | 5ms
| Usage of historical CSI at UE side: number / time distance | 4 / 5ms
| Usage of historical CSI at NW side: number / time distance | 4 / 5ms
| Prediction window: number / time distance between prediction instances / distance from the last observation instance to the 1st prediction instance (Only applicable to Case 3,4) | 4 / 5ms / 5ms
Common description | Input type | Precoding vector per SB
| Output type | Precoding vector per SB
| Quantization /dequantization method | Vector Quantization (VQ-aware training case 2-2)
| Rank/layer adaptation settings for rank>1 | Option 2-1
CQI/RI determination method(s) for AI/ML ( Option 1a/1b/1c/2a/2b, etc.)
Modeling assumptions | UE distribution (Option 1 or Option 2), Indoor % (UE speed) / outdoor % (UE speed) | 80% (3km/h) / 20% (10km/h)
| Spatial consistency modeling | none
| channel estimation error modeling | none
| UCI loss modeling and handling | none
| rank adaptation modeling and handling | none
| phase discontinuity modeling and handling | none
Dataset description | Train/k | 1000
| Test/k | 100
| Ground-truth CSI quantization method (including scalar/codebook based quantization, and the parameters) | Floating point
| Overhead reduction compared to Float32 if high resolution quantization of ground-truth CSI is applied | n/a
CSI generation part | AI/ML model backbone | Transformer
| Pre-processing | SVD of sub-band channel
Post-processing
FLOPs/M for model
FLOPs/M for pre/post processing
Number of parameters/M
Storage /Mbytes
CSI reconstruction part | AI/ML model backbone | Transformer
Pre-processing
Post-processing
FLOPs/M for model
FLOPs/M for pre/post processing
Number of parameters/M
Storage /Mbytes
[Other assumptions/settings agreed to be reported]
Prediction scheme (separate or jointly with compression). Only applicable to case 3,4. If separate, description of the AI or non-AI prediction algorithms: ideal prediction, AI-based prediction, non-AI-based prediction (e.g., nearest historical CSI and its location, learning window size / time correlation matrix size for auto-regression based prediction), Note: the same prediction algorithm to be used for the benchmark scheme. |  | separate prediction, auto-regression
Benchmark 1 for compression (non-AI/ML) |  | Rel-18 doppler eType II
Benchmark 2 for compression (Rel-18 AI/ML) (Only applicable to Case 1,2,5) |  | n/a
Benchmark assumptions, e.g., CSI overhead calculation method (Optional)
SGCS of benchmark, [layer 1] | X: <=80/α bits | a (b bits)
| Y: 100/α bits-140/α bits | a (b bits)
| Z: >=230/α bits | a (b bits)
SGCS of benchmark, [layer 2] | X: <=80/α bits | a (b bits)
| Y: 100/α bits-140/α bits | a (b bits)
| Z: >=230/α bits | a (b bits)
SGCS of benchmark, [layer 3] | X: <=80/α bits | a (b bits)
| Y: 100/α bits-140/α bits | a (b bits)
| Z: >=230/α bits | a (b bits)
SGCS of benchmark, [layer 4] | X: <=80/α bits | a (b bits)
| Y: 100/α bits-140/α bits | a (b bits)
| Z: >=230/α bits | a (b bits)
SGCS-Absolute value (gain% over benchmark), layer 1 | X: <=80/α bits | a (b%)
| Y: 100/α bits-140/α bits | a (b%)
| Z: >=230/α bits | a (b%)
SGCS-Absolute value (gain% over benchmark), layer 2 | X: <=80/α bits | a (b%)
| Y: 100/α bits-140/α bits | a (b%)
| Z: >=230/α bits | a (b%)
SGCS-Absolute value (gain% over benchmark), layer 3 | X: <=80/α bits | a (b%)
| Y: 100/α bits-140/α bits | a (b%)
| Z: >=230/α bits | a (b%)
SGCS-Absolute value (gain% over benchmark), layer 4 | X: <=80/α bits | a (b%)
| Y: 100/α bits-140/α bits | a (b%)
| Z: >=230/α bits | a (b%)
NMSE of benchmark | X: <=80/α bits | a
| Y: 100/α bits-140/α bits | a
| Z: >=230/α bits | a
NMSE-Absolute value dB (gain(dB) over benchmark) | X: <=80/α bits | a (b)
| Y: 100/α bits-140/α bits | a (b)
| Z: >=230/α bits | a (b)
Other intermediate KPI (description/value) (optional)
Gain for other intermediate KPI (description/value) (optional)
Gain for Mean UPT (for a specific CSI feedback overhead) | A: <= β*80 bits | a%
| B: β*(100bits – 140 bits) | a%
| C: >=β*230 bits | a%
Gain for 5% UPT | A: <= β*80 bits | a%
| B: β*(100bits – 140 bits) | a%
| C: >=β*230 bits | a%
Gain for upper bound without CSI compression over Benchmark –Mean UPT (Optional) | A: <= β*80 bits | a%
| B: β*(100bits – 140 bits) | a%
| C: >=β*230 bits | a%
Gain for upper bound without CSI compression over Benchmark –5% UPT (Optional) | A: <= β*80 bits | a%
| B: β*(100bits – 140 bits) | a%
| C: >=β*230 bits | a%
CSI feedback reduction (%) (for a given CSI feedback overhead in the benchmark scheme) | A: <= β*80 bits | a%
| B: β*(100bits – 140 bits) | a%
| C: >=β*230 bits | a%
Note: X, Y, Z, A, B, and C are feedback overhead rates in bits per time unit of 5ms. Note: For X, Y, and Z, α=1 for rank=1/2 and α=2 for rank=4 Note: For A, B, and C, β=1 for rank=1 and β=1.5 for rank=2/4 Note: “Benchmark” means the type of Legacy CB used for comparison. Note: “Quantization/dequantization method” includes the description of training awareness (Case 1/2-1/2-2), type of quantization/dequantization (SQ/VQ), etc. Note: “Input type” means the input of the CSI generation part. “output type” means the output of the CSI reconstruction part.

## IntermediateKPI
|  | Company | Samsung | Fujitsu
Assumptions |  | Company#1 | Samsung#1 | Fujitsu#1 | Fujitsu#2
Temporal setting | Temporal domain aspect Case 1-5 | Case 2 | Case 3 | Case 3 | Case 3
| CSI-RS configuration: periodic or aperiodic For periodic: periodicity For aperiodic: # of resources K in the CSI-RS burst / time internal m in msec | periodic, 5ms | periodic, 5ms | periodic, 5ms | periodic, 5ms
| CSI reporting periodicity | 5ms | 5ms
| Usage of historical CSI at UE side: number / time distance | 4 / 5ms | 5/5ms | 4 / 5ms | 4 / 5ms
| Usage of historical CSI at NW side: number / time distance | 4 / 5ms | 1/NA | 4 / 5ms | 4 / 5ms
| Prediction window: number / time distance between prediction instances / distance from the last observation instance to the 1st prediction instance (Only applicable to Case 3,4) | 4 / 5ms / 5ms | 4 / 5ms / 5ms | 4 / 5ms / 5ms | 4 / 5ms / 5ms
Common description | Input type | Precoding vector per SB | per layer full channel matrix from left and right EVs, after SVD (H=UEV*) (H_l=u_l*v*_l) | Subband precoding vector | Subband precoding vector
| Output type | Precoding vector per SB | EV | Subband precoding vector | Subband precoding vector
| Quantization /dequantization method | Vector Quantization (VQ-aware training case 2-2) | Uniform quantization-aware | SQ-aware training, case 2-1 | SQ-aware training, case 2-1
| Rank/layer adaptation settings for rank>1 | Option 2-1 |  | option 3-1 | option 3-1
Modeling assumptions | UE distribution (Option 1 or Option 2), Indoor % (UE speed) / outdoor % (UE speed) | 80% (3km/h) / 20% (10km/h) | 100% 10Kmhr | 0% (3km/h) / 100% (30km/h) | 80% (3km/h) / 20% (30km/h)
| Spatial consistency modeling | none | none | none | none
| channel estimation error modeling | none | none | none | none
| UCI loss modeling and handling | none | none | none | none
| rank adaptation modeling and handling | none | none | none | none
| phase discontinuity modeling and handling | none | none | none | none
Dataset description | Train/k | 1000 | none | 524 | 524
| Test/k | 100 | 200 | 131 | 131
| Ground-truth CSI quantization method (including scalar/codebook based quantization, and the parameters) | Floating point | 40 | Floating point | Floating point
| Overhead reduction compared to Float32 if high resolution quantization of ground-truth CSI is applied | n/a | Floating point | n/a | n/a
CSI generation part | AI/ML model backbone | Transformer | Bi-LSTM | Transformer | Transformer
| Pre-processing | SVD of sub-band channel | per layer full channel matrix from left and right EVs, after SVD (H=UEV*) (H_l=u_l*v*_l) | SVD of sub-band channel | SVD of sub-band channel
| Post-processing |  | NA | / | /
| FLOPs/M for model |  | 45 | 125.8 | 125.8
| FLOPs/M for pre/post processing |  | 0.01 | / | /
| Number of parameters/M |  | 1.7 | 4 | 4
| Storage /Mbytes |  |  | 22.5 | 22.5
CSI reconstruction part | AI/ML model backbone | Transformer | Bi-LSTM | Transformer | Transformer
| Pre-processing |  | NA | / | /
| Post-processing |  | Combining the left and right Evs | / | /
| FLOPs/M for model |  |  | 125.8 | 125.8
| FLOPs/M for pre/post processing |  | 0.2 | / | /
| Number of parameters/M |  | 0.01 | 4 | 4
| Storage /Mbytes |  |  | 22.6 | 22.6
[Other assumptions/settings agreed to be reported]
Prediction scheme (separate or jointly with compression). Only applicable to case 3,4. If separate, description of the AI or non-AI prediction algorithms: ideal prediction, AI-based prediction, non-AI-based prediction (e.g., nearest historical CSI and its location, learning window size / time correlation matrix size for auto-regression based prediction), Note: the same prediction algorithm to be used for the benchmark scheme. |  | separate prediction, auto-regression | AI/ML prediction | separate prediction, AI/ML, auto-regression | separate prediction, AI/ML
Benchmark 1 for compression (non-AI/ML) |  | Rel-18 doppler eType II |  | Rel-18 doppler eType II | Rel-18 doppler eType II
Benchmark 2 for compression (Rel-18 AI/ML) (Only applicable to Case 1,2,5) |  | n/a | Rel-16 eType II
Benchmark assumptions, e.g., CSI overhead calculation method (Optional)
SGCS of benchmark, layer 1 | X: <=80/α bits | a (b bits) |  | 0.7186 (62 bits) | 0.7539 (62 bits)
| Y: 100/α bits-140/α bits | a (b bits) | 0.89/0.87/0.84/0.83
| Z: >=230/α bits | a (b bits)
SGCS of benchmark, layer 2 | X: <=80/α bits | a (b bits) | 0.93/0.90/0.87/0.86
| Y: 100/α bits-140/α bits | a (b bits)
| Z: >=230/α bits | a (b bits)
SGCS of benchmark, layer 3 | X: <=80/α bits | a (b bits)
| Y: 100/α bits-140/α bits | a (b bits)
| Z: >=230/α bits | a (b bits)
SGCS of benchmark, layer 4 | X: <=80/α bits | a (b bits)
| Y: 100/α bits-140/α bits | a (b bits)
| Z: >=230/α bits | a (b bits)
SGCS-Absolute value (gain% over benchmark), layer 1 | X: <=80/α bits | a (b%) |  | 0.7632 (6.21%) | 0.7642 (1.37%)
| Y: 100/α bits-140/α bits | a (b%) | 0.86%/7.5%/18.31%/28.91%
| Z: >=230/α bits | a (b%) | 2.30%/8.37%/19.32%/29.94%
SGCS-Absolute value (gain% over benchmark), layer 2 | X: <=80/α bits | a (b%)
| Y: 100/α bits-140/α bits | a (b%)
| Z: >=230/α bits | a (b%)
SGCS-Absolute value (gain% over benchmark), layer 3 | X: <=80/α bits | a (b%)
| Y: 100/α bits-140/α bits | a (b%)
| Z: >=230/α bits | a (b%)
SGCS-Absolute value (gain% over benchmark), layer 4 | X: <=80/α bits | a (b%)
| Y: 100/α bits-140/α bits | a (b%)
| Z: >=230/α bits | a (b%)
NMSE of benchmark | X: <=80/α bits | a
| Y: 100/α bits-140/α bits | a
| Z: >=230/α bits | a
NMSE-Absolute value dB (gain(dB) over benchmark) | X: <=80/α bits | a (b)
| Y: 100/α bits-140/α bits | a (b)
| Z: >=230/α bits | a (b)
Other intermediate KPI (description/value) (optional)
Gain for other intermediate KPI (description/value) (optional)
Note: X, Y, Z, A, B, and C are feedback overhead rates in bits per time unit of 5ms. Note: For X, Y, and Z, α=1 for rank=1/2 and α=2 for rank=4 Note: For A, B, and C, β=1 for rank=1 and β=1.5 for rank=2/4 Note: “Benchmark” means the type of Legacy CB used for comparison. Note: “Quantization/dequantization method” includes the description of training awareness (Case 1/2-1/2-2), type of quantization/dequantization (SQ/VQ), etc. Note: “Input type” means the input of the CSI generation part. “output type” means the output of the CSI reconstruction part.

## Ref_of_Sources
Company | tdoc #