## List of Referenes
Original Source (If original Source is 3GPP, leave blank) | Source to 3GPP (Tdoc #) | Source to 3GPP (Company) | Reference Type (Measurement/Simulation) | Deployment Scenario Description (e.g. UMi, RMA, etc) | Antenna Configuration (e.g., BS: {a,b}, UE: [c,d}) | Carrier Frequency [GHz] (If multiple, provide comma separated list) | Bandwidth [MHz] | Tx-Rx Distance Range | Results in the document (e.g. DS, PL, AS, etc) | Additional Notes
| R1-2402613 | Ericsson | Measurement | UMa, UMi, SMa | BS: 10 dBi horn antennas, UE: 2 dBI vertical dipole | 0.8625, 2.011, 5.02, 10.297, 22.001, 37 | 0 | UMa: 0 – 600 m, UMi: 0 – 830 m, SMa: 1100 – 2000 m | EPL
| R1-2402613 | Ericsson | Measurement | UMa | Virtual array with 28 columns, 8 rows, with dual-polarized subarrays consisting of 3x1 vertically stacked elements, i.e. 672 antenna ports and 1344 elements | 3.5 | 100 | 30-400 m | DS, ASD, ZSD
H. Asplund, J. -E. Berg, F. Harrysson, J. Medbo and M. Riback, "Propagation characteristics of polarized radio waves in cellular communications," 2007 IEEE 66th Vehicular Technology Conference, Baltimore, MD, USA, 2007, pp. 839-843. | R1-2403991 | Ericsson | Measurement | UMa | BS: Dual-polarized sector antenna, UE: vertical electric and magnetic dipole antennas | 1.8775 | 0 | 100-4500 m | XPR, fast fading characteristics
H. Asplund, J. -E. Berg, F. Harrysson, J. Medbo and M. Riback, "Propagation characteristics of polarized radio waves in cellular communications," 2007 IEEE 66th Vehicular Technology Conference, Baltimore, MD, USA, 2007, pp. 839-843. | R1-2403991 | Ericsson | Measurement | UMa NLOS | BS: 7 dBi antenna in dual-polarized 8x virtual ULA, UE: 7 dBi antenna in dual-polarized 8x8 virtual UPA, rotated in four directions | 5.25 | 200 | 50-100 m | XPR, impulse response
| R1-2403991 | Ericsson | Simulation | SMa | BS: 25 m antenna height at 22 locations, UE: 1.5 m antenna height at 276000 locations | - | - | 0-8400 m | LOS probability
| R1-2404521 | Vodafone, Ericsson | Measurement | UMa | BS: Massive MIMO base stations at 11 3-sector sites in operational NR network, UE: several thousand NR UEs presumably covering all major mobile phone vendors in the German market | 3.4 | 100 |  | ASD, ZSD | The distance ranges are unknown but represent serving links in the considered cells in Vodafones NR network in Düsseldorf, Germany
Note on E1: Author: Provide best fit description of the deployment scenarios the measurement may represent. If a new scenario is proposed, please provide the details, e.g., building layout, BS height, etc.