## CoverPage
3GPP TSG-RAN WG4 Meeting # 113 R4-2417831 Orlando, US, November 18 – 22, 2024 Agenda item: 7.21.2.2 Source: CATT Title: Further co-existence evalution results for Ambient-IoT in NR Document for: Information Introduction: This document provides the simulation results for A-IoT coexistence
Deployment scenario No. (Case No.) | Topology | spectrum | Case No. | Aggressor | Victim | note
1-1(a/b/c/d) | D1T1-A2- NR UE only outdoor | R2D: DL | a | Device | NR DL | D2R
|  | CW2D and D2R: DL | b | NR DL | reader | D2R
1-2(a/b/c/d) | D1T1-A2- NR UE indoor | R2D: DL | c | Reader | NR DL | R2D
|  | CW2D and D2R: DL | d | NR DL | device | R2D
2-1(e/f/c/d) | D1T1-B- NR UE only outdoor | R2D: DL | e | Device | NR UL | D2R
|  | CW2D and D2R: UL | f | NR UL | reader | D2R
2-2(e/f/c/d) | D1T1-B- NR UE indoor | R2D: DL | g | Reader | NR UL | R2D
|  | CW2D and D2R: UL | h | NR UL | device | R2D
3 (Optional)(a/b/g/h) | D1T1-A2- NR UE indoor | R2D: UL
CW2D and D2R: DL
4 (Optional)(e/f/g/h) | D1T1-B- NR UE indoor | R2D: UL
CW2D and D2R: UL
5-1(e/f/g/h) | D2T2-A2- NR UE only outdoor | R2D: UL
CW2D and D2R: UL
5-2(e/f/g/h) | D2T2-A2- NR UE indoor | R2D: UL
CW2D and D2R: UL
6-1(a/b/g/h) | D2T2-B- NR UE only outdoor | R2D: UL
CW2D and D2R: DL
6-2(a/b/g/h) | D2T2-B- NR UE indoor | R2D: UL
CW2D and D2R: DL

## Scenario 1-1
Case | Aggressor | Victim | Company | NR BS Tx (30dBc or 17dBc) | AIoT Reader Tx | Device type (device1 or 2a) | device Tx (25dBc with 15KHz BW / 16dBc with 90KHz) | CW interference cancellation capbility | Maximum d2D-in (25m or none) | Victim with inter-system interference
[10 empty] | SINR degradation @5% in dB | SINR degradation @50% in dB | Throughput degradation @5% | Throughput degradation @50% | Outage percentage consider SINR level with [10%] BLER
a | Device | NR DL
|  |  | CATT | 30dBc |  | device1 | 25dBc with 15KHz BW | No CW interference | none | 0 | 0 | 0% | 0%
b | NR DL | reader
0
|  |  | CATT | 30dBc |  | device1 | 25dBc with 15KHz BW | No CW interference | none | 2.725 | 3.205
c | Reader | NR DL
|  |  | CATT | 30dBc |  | device1 | 25dBc with 15KHz BW | No CW interference | none | 0 | 0.006 | 0.003% | 0.026%
d | NR DL | device
|  |  | CATT | 30dBc |  | device1 | 25dBc with 15KHz BW | No CW interference | none | 0.323 | 0.333

## Scenario 1-2
Case | Aggressor | Victim | Company | NR BS Tx (30dBc or 17dBc) | AIoT Reader Tx | Device type (device1 or 2a) | device Tx (25dBc with 15KHz BW / 16dBc with 90KHz) | CW interference cancellation capbility | Maximum d2D-in (25m or none) | Victim with inter-system interference |  |  |  |  | Victim with inter-system interference
[10 empty] | 10% NR UE indoor |  |  |  |  | 100% NR UE indoor (Optional)
[10 empty] | SINR degradation @5% in dB | SINR degradation @50% in dB | Throughput degradation @5% | Throughput degradation @50% | Outage percentage consider SINR level with [10%] BLER | SINR degradation @5% in dB | SINR degradation @50% in dB | Throughput degradation @5% | Throughput degradation @50% | Outage percentage consider SINR level with [10%] BLER
a | Device | NR DL
|  |  | CATT | 30dBc |  | device1 | 25dBc with 15KHz BW | No CW interference | none | 0 | 0 | 0.001% | 0%
b | NR DL | reader
|  |  | CATT | 30dBc |  | device1 | 25dBc with 15KHz BW | No CW interference | none | 3.215 | 3.177
c | Reader | NR DL
|  |  | CATT | 30dBc |  | device1 | 25dBc with 15KHz BW | No CW interference | none | 9.578 | 0.804 | 72.15% | 6.854%
d | NR DL | device
|  |  | CATT | 30dBc |  | device1 | 25dBc with 15KHz BW | No CW interference | none | 0.202 | 0.315

## Scenario 2-1
Case | Aggressor | Victim | Company | NR BS Tx (30dBc or 17dBc) | AIoT Reader Tx | Device type (device1 or 2a) | device Tx (25dBc with 15KHz BW / 16dBc with 90KHz) | CW interference cancellation capbility | Maximum d2D-in (25m or none) | Victim with inter-system interference
[10 empty] | SINR degradation @5% in dB | SINR degradation @50% in dB | Throughput degradation @5% | Throughput degradation @50% | Outage percentage consider SINR level with [10%] BLER
e | Device | NR UL
|  |  | CATT | 30dBc |  | device1 | 25dBc with 15KHz BW | No CW interference | none | 0 | 0 | 0% | 0%
f | NR UL | reader
|  |  | CATT | 30dBc |  | device1 | 25dBc with 15KHz BW | No CW interference | none | 0.059 | 0.094
c | Reader | NR DL
|  |  | CATT | 30dBc |  | device1 | 25dBc with 15KHz BW | No CW interference | none | 0.003 | 0.001 | 0.002% | 0.018%
d | NR DL | device
|  |  | CATT | 30dBc |  | device1 | 25dBc with 15KHz BW | No CW interference | none | 0.349 | 0.288

## Scenario 2-2
Case | Aggressor | Victim | Company | NR BS Tx (30dBc or 17dBc) | AIoT Reader Tx | Device type (device1 or 2a) | device Tx (25dBc with 15KHz BW/ 16dBc with 90KHz BW) | CW interference cancellation capbility | Maximum d2D-in (25m or none) | Victim with inter-system interference |  |  |  |  | Victim with inter-system interference
[10 empty] | 10% NR UE indoor |  |  |  |  | 100% NR UE indoor (Optional)
[10 empty] | SINR degradation @5% in dB | SINR degradation @50% in dB | Throughput degradation @5% | Throughput degradation @50% | Outage percentage consider SINR level with [10%] BLER | SINR degradation @5% in dB | SINR degradation @50% in dB | Throughput degradation @5% | Throughput degradation @50% | Outage percentage consider SINR level with [10%] BLER
e | Device | NR UL
|  |  | CATT | 30dBc |  | device1 | 25dBc with 15KHz BW | No CW interference | none | 0 | 0 | 0% | 0%
f | NR UL | reader
|  |  | CATT | 30dBc |  | device1 | 25dBc with 15KHz BW | No CW interference | none | 12.024 | 9.39
c | Reader | NR DL
|  |  | CATT | 30dBc |  | device1 | 25dBc with 15KHz BW | No CW interference | none | 8.588 | 0.925 | 66.27% | 7.516%
d | NR DL | device
|  |  | CATT | 30dBc |  | device1 | 25dBc with 15KHz BW | No CW interference | none | 0.303 | 0.295

## Scenario 5-1
Case | Aggressor | Victim | Company | NR BS Tx (30dBc or 17dBc) | AIoT Reader Tx | Device type (device1 or 2a) | device Tx (25dBc with 15KHz BW / 16dBc with 90KHz) | CW interference cancellation capbility | Maximum d2D-in (25m or none) | Victim with inter-system interference
[10 empty] | SINR degradation @5% in dB | SINR degradation @50% in dB | Throughput degradation @5% | Throughput degradation @50% | Outage percentage consider SINR level with [10%] BLER
e | Device | NR UL
|  |  | CATT | 30dBc | based on IBE | device1 | 25dBc with 15KHz BW | No CW interference | none | 0 | 0 | 0% | 0%
f | NR UL | reader
|  |  | CATT | 30dBc | based on IBE | device1 | 25dBc with 15KHz BW | No CW interference | none | 0.354 | 2.021
g | Reader | NR UL
|  |  | CATT | 30dBc | based on IBE | device1 | 25dBc with 15KHz BW | No CW interference | none | 0.483 | 0.577 | 5.538% | 3.969%
h | NR UL | device
|  |  | CATT | 30dBC | based on IBE | device1 | 25dBc with 15KHz BW | No CW interference | none | 0.022 | 0.36

## Scenario 5-2
Case | Aggressor | Victim | Company | NR BS Tx (30dBc or 17dBc) | AIoT Reader Tx | Device type (device1 or 2a) | device Tx (25dBc with 15KHz BW / 16dBc with 90KHz) | CW interference cancellation capbility | Maximum d2D-in (25m or none) | Victim with inter-system interference |  |  |  |  | Victim with inter-system interference
[10 empty] | 10% NR UE indoor |  |  |  |  | 100% NR UE indoor (Optional)
[10 empty] | SINR degradation @5% in dB | SINR degradation @50% in dB | Throughput degradation @5% | Throughput degradation @50% | Outage percentage consider SINR level with [10%] BLER | SINR degradation @5% in dB | SINR degradation @50% in dB | Throughput degradation @5% | Throughput degradation @50% | Outage percentage consider SINR level with [10%] BLER
e | Device | NR UL
|  |  | CATT | 30dBc | based on IBE | device1 | 25dBc with 15KHz BW | No CW interference | none | 0 | 0 | 0% | 0%
f | NR UL | reader
|  |  | CATT | 30dBc | based on IBE | device1 | 25dBc with 15KHz BW | No CW interference | none | 18.198 | 23.649
g | Reader | NR UL
|  |  | CATT | 30dBc | based on IBE | device1 | 25dBc with 15KHz BW | No CW interference | none | 1.01 | 0.584 | 14.5% | 3.806%
h | NR UL | device
|  |  | CATT | 30dBc | based on IBE | device1 | 25dBc with 15KHz BW | No CW interference | none | 0.091 | 0.54