## Cover Page
3GPP TSG-RAN WG4 Meeting # 111 R4-2407250
Source: Apple
Title: Simulation result summary for MU-MIMO with advanced receiver
Agenda Item: 7.11.2.2
Document for: Information
Introduction
This contribution is summarized phase II simulation results for the advanced receiver for MU-MIMO in Rel-18 UE demodulation performance evolution WI.
Simulation assumptions are based on [1],[2],[3].
Reference
[1] R4-2321114, WF on advanced receiver for MU-MIMO scenario, China Telcom, Apple
[2] R4-2402864, Way forward on [110][319] NR_demod_enh3_Part1, China Telecom
[3] R4-2406114, WF on the advanced receiver for MU-MIMO scenario , China Telecom

## Alignment Results
Alignment results (SNR [dB] @ 70% Max TP)
Case Number (New) | Case Number (110bis) | Duplex Mode and SCS | CHBW | Rank for target + Co-UE | MIMO | Precoder selection | Channel Model | Antenna correlation | MCS for the target UE (MCS Table 1) | Modulation order for the co-scheduled UE | DCI Index | China Telecom (R4-2407114) |  |  | Apple (R4-2407249) |  |  | Nokia (R4-2407748) |  |  | Ericsson (R4-2408744) |  |  | Huawei (R4-2409005) |  |  | ZTE (R4-2409086) |  |  | MediaTek (R4-2409453) |  |  | QC |  |  | Company 9 |  |  | Company 10 |  |  | R-ML |  | Gain over baseline |  | Baseline IRC/E-IRC
[12 empty] | R-ML | IRC | Gain over baseline | R-ML | IRC | Gain over baseline | R-ML | IRC | Gain over baseline | R-ML | E-IRC | Gain over baseline | R-ML | IRC | Gain over baseline | R-ML | IRC | Gain over baseline | R-ML | IRC | Gain over baseline | R-ML | IRC | Gain over baseline | R-ML | IRC | Gain over baseline | R-ML | IRC | Gain over baseline | SPAN | AVE | SPAN | AVE | SPAN | AVE
1 | 2 | FDD 15KHz SCS | 10 MHz | 1+1 | 2T2R | Orthogonal | TDLC300-100 | ULA Medium | MCS 13 | QPSK | Index 1/2 | 16 |  |  | 14 |  |  | 14.4 |  |  | 13 |  |  | 13 |  |  | 13.2 |  |  | 13.6 |  |  | 14.2 | [8 empty] | 3 | 13.925
2 | 4 |  |  |  | 2T4R | [6 empty] | 13.9 |  |  | 13.6 |  |  | 12.1 |  |  | 12.3 |  |  | 12.1 |  |  | 13.7 |  |  | 12.2 | [11 empty] | 1.8 | 12.8429
3 | 7 |  |  | 2+2 | 4T4R |  | TDLA30-10 | ULA Low | MCS 17 | 16QAM |  | 15.6 |  |  | 16.8 |  |  | 17 |  |  | 16.7 |  |  | 15.1 |  |  | 16.3 |  |  | 16.9 |  |  | 16.4 | [8 empty] | 1.9 | 16.35
4 | 11 | TDD 30KHz | 40 MHz | 1+1 | 2T2R |  | TDLC300-100 | ULA Medium | MCS 13 | QPSK |  | 18.4 |  |  | 14 |  |  | 15.4 |  |  | 13.6 |  |  | 13.4 |  |  | 14.6 |  |  | 14.3 | [11 empty] | 5 | 14.8143
5 | 13 |  |  |  | 2T4R | [6 empty] | 15.4 |  |  | 13.5 |  |  | 12.9 |  |  | 12.9 |  |  | 12.5 |  |  | 14.9 |  |  | 13.1 | [11 empty] | 2.9 | 13.6
6 | 16 |  |  | 2+2 | 4T4R |  | TDLA30-10 | ULA Low | MCS 17 | 16QAM |  | 15.6 |  |  | 16.7 |  |  | 17.1 |  |  | 17.1 |  |  | 15.4 |  |  | 17.1 |  |  | 17.2 | [11 empty] | 1.8 | 16.6
7 | 20 | FDD 15 KHz SCS | 10MHz | 1+1 | 2T2R | Orthogonal | TDLC300-100 | ULA medium | MCS 13 | QPSK | Index 6 | 16.2 | 19.5 | 3.2 | 17.6 | 20.5 | 2.9 | 14.6 | 21.4 | 6.8 | 14.1 | 18.9 | 5 | 13.6 | 19.4 | 5.8 | 13.3 | 20.7 | 7.4 | 15.5 | 20.7 | 5.2 | [9 empty] | 4.3 | 14.9857 | 4.5 | 5.1857 | 2.5 | 20.1571
8 | 23 |  |  |  | 2T4R | [6 empty] | 14.1 | 20.3 | 6.2 | 17.3 | 19.8 | 2.5 | 13.6 | 21.5 | 7.9 | 12.2 | 18.5 | 6.2 | 13.5 | 20.5 | 7 | 13.5 | 22.4 | 8.9 | 15.1 | 22.9 | 7.8 | [9 empty] | 5.1 | 14.1857 | 6.4 | 6.6429 | 4.4 | 20.8429
9 | 26 |  |  |  | 2T2R |  |  |  | MCS 17 | 16QAM |  | 19.4 | 25.5 | 6.1 | 22.3 | N/A | Inf | 21.9 | 26.7 | 4.8 | 21.1 | N/A | Inf | 20.9 | 26.1 | 5.2 | 20.8 | 26.3 | 5.5 | 22 | 29.2 | 7.2 | 20.9 | [8 empty] | 2.9 | 21.1625 | 2.4 | 5.76 | 3.7 | 26.76
10 | 29 |  |  |  | 2T4R | [6 empty] | 18.3 | 25.9 | 7.6 | 21.7 | N/A | Inf | 19.8 | 25.9 | 6.1 | 20.6 | 25.7 | 5.2 | 20.9 | 27.9 | 7 | 24.8 | 32.8 | 8 | 21.7 | 32.4 | 10.7 | [9 empty] | 6.5 | 21.1143 | 5.5 | 7.4333 | 7.1 | 28.4333
11 | 20a |  |  |  | 2T2R |  |  | ULA Low | MCS 13 | QPSK |  | 10.2 | 12.4 | 2.2 | 12.1 | 12.6 | 0.5 | 11.6 | 14.5 | 2.9 | 13.2 | 15.7 | 3.3 | 10.1 | 12.5 | 2.4 | 8.9 | 13 | 4.1 | 12.5 | 16.1 | 3.6 | [9 empty] | 4.3 | 11.2286 | 3.6 | 2.6833 | 3.7 | 13.8286
12 | 23a |  |  |  | 2T4R | [6 empty] | 5.2 | 6.4 | 1.2 | 5.9 | 6.2 | 0.3 | 7.2 | 8.3 | 1.1 | 3.8 | 4.6 | 1 | 5.8 | 6.5 | 0.7 | 4.6 | 6.5 | 1.9 | 7.4 | 9 | 1.6 | [9 empty] | 3.6 | 5.7 | 1.6 | 1.1167 | 4.4 | 6.7857
13 | 31 |  |  | 2+2 | 4T4R |  | TDLA30-10 | ULA Low | MCS 13 | QPSK |  | 10.6 | 13.5 | 2.9 | 12.4 | 12.9 | 0.5 |  |  |  | 10.3 | 11.7 | 1.1 | 12.6 | 14.1 | 1.5 |  |  |  | 11.8 | 12.8 | 1 | [9 empty] | 2.3 | 11.54 | 2.4 | 1.4 | 2.4 | 13
14 | 32 | [6 empty] | XP medium |  |  |  | 12 | 15.5 | 3.5 | 14 | 14.5 | 0.5 |  |  |  | 12.7 | 13.3 | 1.4 | 12.6 | 13.9 | 1.3 |  |  |  | 13.3 | 14.5 | 1.2 | [9 empty] | 2 | 12.92 | 3 | 1.58 | 2.2 | 14.34
15 | 34 | TDD 30KHz SCS | 40 MHz | 1+1 | 2T2R | Orthogonal | TDLC300-100 | ULA medium | MCS 13 | QPSK |  | 18 |  |  | 17.8 | 21.3 | 3.5 | 15.5 | 22.6 | 7.1 | 15.6 | 21.7 | 6.8 | 14.1 | 20.4 | 6.3 | 14.6 | 22.5 | 7.9 | 15.8 | 23 | 7.2 | [9 empty] | 3.9 | 15.9143 | 4.4 | 6.4667 | 2.6 | 21.9167
16 | 37 |  |  |  | 2T4R | [6 empty] | 15.4 |  |  | 17.5 | 20.7 | 3.2 | 13.3 | 24.2 | 10.9 | 14.7 | 21.6 | 8.3 | 14.3 | 22.3 | 8 | 14.9 | 22.8 | 7.9 | 15.2 | 32.9 | 17.7 | [9 empty] | 4.2 | 15.0429 | 14.5 | 9.3333 | 12.2 | 24.0833
17 | 40 |  |  |  | 2T2R |  |  |  | MCS 17 | 16QAM |  | 22.2 |  |  | 22.6 | N/A | Inf | 24.1 | NA | Inf | 22.7 | N/A | Inf | 22.1 | 28.8 | 6.7 | 22.8 | 27.1 | 4.3 | 22.3 | 30.7 | 8.4 | [9 empty] | 2 | 22.6857 | 4.1 | 6.4667 | 3.6 | 28.8667
18 | 43 |  |  |  | 2T4R | [6 empty] | 21.9 |  |  | 22 | N/A | Inf | 22.6 | 30.5 | 7.9 | 22.4 | N/A | Inf | 22.5 | 32.4 | 9.9 | 25.6 | 35.3 | 9.7 | 22.6 | 39.9 | 17.3 | [9 empty] | 3.7 | 22.8 | 9.4 | 11.2 | 9.4 | 34.525
19 | 34a |  |  |  | 2T2R |  |  | ULA Low | MCS 13 | QPSK |  | 10.9 |  |  | 12.3 | 12.8 | 0.5 | 12.3 | 15.6 | 3.2 | 12.3 | 29.1 | 1.8 | 10.6 | 13 | 2.4 | 9.1 | 13.4 | 4.3 | 12.6 | 17.2 | 4.6 | [9 empty] | 3.5 | 11.4429 | 4.1 | 2.8 | 16.3 | 16.85
20 | 37a |  |  |  | 2T4R | [6 empty] | 5.7 |  |  | 6.1 | 6.4 | 0.3 | 7.5 | 8.9 | 1.4 | 10.6 | 28.7 | 3.6 | 6.4 | 7.1 | 0.7 | 4.7 | 6.7 | 2 | 7.5 | 9.2 | 1.7 | [9 empty] | 5.9 | 6.9286 | 3.3 | 1.6167 | 22.3 | 11.1667
21 | 45 |  |  | 2+2 | 4T4R |  | TDLA30-10 | ULA Low | MCS 13 | QPSK |  | 10.6 |  |  | 12.3 | 12.9 | 0.6 |  |  |  | 12.6 | 13.9 | 1.1 | 13 | 14.7 | 1.7 |  |  |  | 12 | 13.1 | 1.1 | [9 empty] | 2.4 | 12.1 | 1.1 | 1.125 | 1.8 | 13.65
22 | 46 | [6 empty] | XP medium |  |  |  | 12.2 |  |  | 13.9 | 14.5 | 0.6 |  |  |  | 13.8 | 15.9 | 1.9 | 12.7 | 14.1 | 1.4 |  |  |  | 13.5 | 14.9 | 1.4 | [9 empty] | 1.7 | 13.22 | 1.3 | 1.325 | 1.8 | 14.85
Outlier result to be removed for span < 3dB
Additional outlier to be removed for span < 2.5 dB
1 | 2 | [10 empty] | 2.075 |  |  | 0.075 |  |  | 0.475 | [5 empty] | 0.925 |  |  | 0.725 |  |  | 0.325
2 | 4 | [10 empty] | 1.0571 |  |  | 0.75714 |  |  | 0.74286 | [5 empty] | 0.74286 |  |  | 0.85714 |  |  | 0.64286
3 | 7 | [10 empty] | 0.75 |  |  | 0.45 |  |  | 0.65 | [5 empty] | 1.25 |  |  | 0.05 |  |  | 0.55
4 | 11 | [10 empty] | 3.5857 |  |  | 0.81429 |  |  | 0.58571 | [5 empty] | 1.4143 |  |  | 0.21429 |  |  | 0.51429
5 | 13 | [10 empty] | 1.8 |  |  | 0.1 |  |  | 0.7 | [5 empty] | 1.1 |  |  | 1.3 |  |  | 0.5
6 | 16 | [10 empty] | 1 |  |  | 0.1 |  |  | 0.5 | [5 empty] | 1.2 |  |  | 0.5 |  |  | 0.6
7 | 20 | [10 empty] | 1.2143 |  |  | 2.6143 |  |  | 0.38571 |  |  | 0.88571 |  |  | 1.3857 |  |  | 1.6857 |  |  | 0.51429
8 | 23 | [10 empty] | 0.085714 |  |  | 3.1143 |  |  | 0.58571 |  |  | 1.9857 |  |  | 0.68571 |  |  | 0.68571 |  |  | 0.91429
9 | 26 | [10 empty] | 1.7625 |  |  | 1.1375 |  |  | 0.7375 |  |  | 0.0625 |  |  | 0.2625 |  |  | 0.3625 |  |  | 0.8375
10 | 29 | [10 empty] | 2.8143 |  |  | 0.58571 |  |  | 1.3143 |  |  | 0.51429 |  |  | 0.21429 |  |  | 3.6857 |  |  | 0.58571
11 | 20a | [10 empty] | 1.0286 |  |  | 0.87143 |  |  | 0.37143 |  |  | 1.9714 |  |  | 1.1286 |  |  | 2.3286 |  |  | 1.2714
12 | 23a | [10 empty] | 0.5 |  |  | 0.2 |  |  | 1.5 |  |  | 1.9 |  |  | 0.1 |  |  | 1.1 |  |  | 1.7
13 | 31 | [10 empty] | 0.94 |  |  | 0.86 | [5 empty] | 1.24 |  |  | 1.06 | [5 empty] | 0.26
14 | 32 | [10 empty] | 0.92 |  |  | 1.08 | [5 empty] | 0.22 |  |  | 0.32 | [5 empty] | 0.38
15 | 34 | [10 empty] | 2.0857 |  |  | 1.8857 |  |  | 0.41429 |  |  | 0.31429 |  |  | 1.8143 |  |  | 1.3143 |  |  | 0.11429
16 | 37 | [10 empty] | 0.35714 |  |  | 2.4571 |  |  | 1.7429 |  |  | 0.34286 |  |  | 0.74286 |  |  | 0.14286 |  |  | 0.15714
17 | 40 | [10 empty] | 0.48571 |  |  | 0.085714 |  |  | 1.4143 |  |  | 0.014286 |  |  | 0.58571 |  |  | 0.11429 |  |  | 0.38571
18 | 43 | [10 empty] | 0.9 |  |  | 0.8 |  |  | 0.2 |  |  | 0.4 |  |  | 0.3 |  |  | 2.8 |  |  | 0.2
19 | 34a | [10 empty] | 0.54286 |  |  | 0.85714 |  |  | 0.85714 |  |  | 0.85714 |  |  | 0.84286 |  |  | 2.3429 |  |  | 1.1571
20 | 37a | [10 empty] | 1.2286 |  |  | 0.82857 |  |  | 0.57143 |  |  | 3.6714 |  |  | 0.52857 |  |  | 2.2286 |  |  | 0.57143
21 | 45 | [10 empty] | 1.5 |  |  | 0.2 | [5 empty] | 0.5 |  |  | 0.9 | [5 empty] | 0.1
22 | 46 | [10 empty] | 1.02 |  |  | 0.68 | [5 empty] | 0.58 |  |  | 0.52 | [5 empty] | 0.28

## Impairment Results
Impairment results (SNR [dB] @ 70% Max TP) for R-ML Receiver
Case Number (New) | Case Number (110bis) | Duplex Mode and SCS | CHBW | Rank for target + Co-UE | MIMO | Precoder selection | Channel Model | Antenna correlation | MCS for the target UE (MCS Table 1) | Modulation order for the co-scheduled UE | DCI Index | China Telecom (R4-2407114) | Apple (R4-2407249) | Nokia (R4-2407748) | Ericsson | Huawei (R4-2409005) | ZTE | MediaTek | QC | Company 9 | Company 10 | AVE | Margin | Requirement
1 | 2 | FDD 15KHz SCS | 10 MHz | 1+1 | 2T2R | Orthogonal | TDLC300-100 | ULA Medium | MCS 13 | QPSK | Index 1/2 | 18 | 16 | 16.9 | 15 | 14.5 |  | 15.6 |  |  |  | 15.6 | 0.5 | 16.1
2 | 4 |  |  |  | 2T4R | [6 empty] | 15.9 | 15.6 | 14.6 | 14.3 | 13.6 |  | 14.2 |  |  |  | 14.7 | 0.5 | 15.2
3 | 7 |  |  | 2+2 | 4T4R |  | TDLA30-10 | ULA Low | MCS 17 | 16QAM |  | 17.6 | 19.1 | 19.5 | 18.7 | 16.6 |  | 18.9 |  |  |  | 18.4 | 0.8 | 19.2
4 | 11 | TDD 30KHz | 40 MHz | 1+1 | 2T2R |  | TDLC300-100 | ULA Medium | MCS 13 | QPSK |  | 20.4 | 16 | 17.9 | 15.6 | 14.9 |  | 16.3 |  |  |  | 16.14 | 0.5 | 16.64
5 | 13 |  |  |  | 2T4R | [6 empty] | 17.4 | 15.5 | 15.4 | 14.9 | 14 |  | 15.1 |  |  |  | 14.98 | 0.5 | 15.48
6 | 16 |  |  | 2+2 | 4T4R |  | TDLA30-10 | ULA Low | MCS 17 | 16QAM |  | 17.6 | 19 | 19.6 | 19.1 | 16.9 |  | 19.2 |  |  |  | 18.5667 | 0.8 | 19.3667
7 | 20 | FDD 15 KHz SCS | 10MHz | 1+1 | 2T2R | Orthogonal | TDLC300-100 | ULA medium | MCS 13 | QPSK | Index 6 | 18.2 | 20.1 | 17.1 |  |  |  | 17.5 |  |  |  | 18.225 |  | 18.225
8 | 23 |  |  |  | 2T4R | [6 empty] | 16.1 | 19.8 | 16.1 |  |  |  | 17.1 |  |  |  | 17.275 |  | 17.275
9 | 26 | FDD 15KHz SCS |  |  | 2T2R |  |  |  | MCS 17 | 16QAM |  | 21.4 | 24.8 | 24.4 | 22.1 |  |  | 24 |  |  |  | 23.825 | 0.8 | 24.625
10 | 29 |  |  |  | 2T4R | [6 empty] | 20.3 | 24.2 | 22.3 | 23.6 |  |  | 23.7 |  |  |  | 23.45 | 0.8 | 24.25
11 | 20a |  |  |  | 2T2R |  |  | ULA Low | MCS 13 | QPSK |  | 12.2 | 14.6 | 14.1 |  |  |  | 14.5 |  |  |  | 13.85 |  | 13.85
12 | 23a |  |  |  | 2T4R | [6 empty] | 7.2 | 8.4 | 9.7 |  |  |  | 9.4 |  |  |  | 8.675 |  | 8.675
13 | 31 |  |  | 2+2 | 4T4R |  | TDLA30-10 | ULA Low | MCS 13 | QPSK |  | 12.6 | 14.9 |  | 12.3 | 15.1 |  | 13.8 |  |  |  | 13.74 | 0.5 | 14.24
14 | 32 | [6 empty] | XP medium |  |  |  | 14 | 16.5 |  |  |  |  | 15.3 |  |  |  | 15.2667 | 0.5 | 15.7667
15 | 34 | TDD 30KHz SCS | 40 MHz | 1+1 | 2T2R | Orthogonal | TDLC300-100 | ULA medium | MCS 13 | QPSK |  | 20 | 20.3 | 18 |  |  |  | 17.8 |  |  |  | 19.025 |  | 19.025
16 | 37 |  |  |  | 2T4R | [6 empty] | 17.4 | 20 | 15.8 |  |  |  | 17.2 |  |  |  | 17.6 |  | 17.6
17 | 40 |  |  |  | 2T2R |  |  |  | MCS 17 | 16QAM |  | 24.2 | 25.1 | 26.6 | 24.7 |  |  | 24.3 |  |  |  | 24.98 | 0.8 | 25.78
18 | 43 |  |  |  | 2T4R | [6 empty] | 23.9 | 24.5 | 25.1 | 24.4 |  |  | 24.6 |  |  |  | 24.5 | 0.8 | 25.3
19 | 34a |  |  |  | 2T2R |  |  | ULA Low | MCS 13 | QPSK |  | 12.9 | 14.8 | 14.8 |  |  |  | 14.6 |  |  |  | 14.275 |  | 14.275
20 | 37a |  |  |  | 2T4R | [6 empty] | 7.7 | 8.6 | 10 |  |  |  | 9.5 |  |  |  | 8.95 |  | 8.95
21 | 45 |  |  | 2+2 | 4T4R |  | TDLA30-10 | ULA Low | MCS 13 | QPSK |  | 12.6 | 14.8 |  | 14.6 | 15.5 |  | 14 |  |  |  | 14.3 | 0.5 | 14.8
22 | 46 | [6 empty] | XP medium |  |  |  | 14.2 | 16.4 |  |  |  |  | 15.5 |  |  |  | 15.3667 | 0.5 | 15.8667