## Cover sheet
3GPP TSG-RAN WG4 meeting # 111 Fukuoka City, Fukuoka, Japan, 20th – 24th May 2024
Tdoc number: | R4-2408751
Agenda item: | 7.25.1
Source: | Ericsson
Title: | Simulation resutls collection for DSS enhancement demodualtion requirement
Document for: | Information
Abstract: | This contribution collects the simulation results from interested companies. Considering both FDD and TDD, the results have been provided for PDCCH at 1% BLER for AL4 and AL8.
Reference: | [1] R4-2406019: Way forward on [110bis][333] NR_DSS_enh, Ericsson

## PDCCH (FDD)
PDCCH simulation results - Aggregation level 4 - Ideal
CBW/SCS | CORESET | Payload | Propagation condition | Antenna configuration | Metrics | Source | Apple | Ericsson | MTK | Huawei | ZTE | Nokia | QC | Span | STD | Average
FDD 10MHz/15kHz | 48 | 39 | TDLA30-10 | 2x4, Low | 1% BLER |  | -1.6 | -2.7 | -2.25 | -3 | -1.9 | -2.3 | -1.15 | 1.85 | 0.63499 | -2.1286
PDCCH simulation results - Aggregation level 8 - Ideal
CBW/SCS | CORESET | Payload | Propagation condition | Antenna configuration | Metrics | Source | Apple | Ericsson | MTK | Huawei | ZTE | Nokia | QC | Span | STD | Average
FDD 10MHz/15kHz | 48 | 39 | TDLC300-100 | 4x2, Low | 1% BLER |  | -3 | -3.1 | -2.98 | -3 | -3.1 | -3.2 |  | 0.22 | 0.085245 | -3.0633
PDCCH simulation results - Aggregation level 4 - Impairment
CBW/SCS | CORESET | Payload | Propagation condition | Antenna configuration | Metrics | Source | Apple | Ericsson | MTK | Huawei | ZTE | Nokia | QC | Span | STD | Average | Margin | Requirement
FDD 10MHz/15kHz | 48 | 39 | TDLA30-10 | 2x4, Low | 1% BLER |  | 0.4 | -1.2 | 0.25 | -1.5 | 0.6 | 0.2 |  | 2.1 | 0.90023 | -0.20833 | 0.5 | 0.29167
PDCCH simulation results - Aggregation level 8 - Impairment
CBW/SCS | CORESET | Payload | Propagation condition | Antenna configuration | Metrics | Source | Apple | Ericsson | MTK | Huawei | ZTE | Nokia | QC | Span | STD | Average | Margin | Requirement
FDD 10MHz/15kHz | 48 | 39 | TDLC300-100 | 4x2, Low | 1% BLER |  | -1 | -1.6 | -0.48 | -1.5 | -0.6 | -0.7 |  | 1.12 | 0.47497 | -0.98 | 0.5 | -0.48

## PDCCH (TDD)
PDCCH simulation results - Aggregation level 4 - Ideal
CBW/SCS | CORESET | Payload | Propagation condition | Antenna configuration | Metrics | Source | Apple | Ericsson | MTK | Huawei | ZTE | Nokia | QC | Span | STD | Average
TDD 10MHz/15kHz | 48 | 39 | TDLA30-10 | 4x4, Low | 1% BLER |  | -2.4 | -3.2 | -2.31 | -3.5 | -3 | -2.6 | -2.5 | 1.19 | 0.45073 | -2.7871
PDCCH simulation results - Aggregation level 8 - Ideal
CBW/SCS | CORESET | Payload | Propagation condition | Antenna configuration | Metrics | Source | Apple | Ericsson | MTK | Huawei | ZTE | Nokia | QC | Span | STD | Average
TDD 10MHz/15kHz | 48 | 39 | TDLC300-100 | 2x2, Low | 1% BLER |  | -2.4 | -2.8 | -2.8 | -1.3 | -3.2 | -3.3 | -1.1 | 2.2 | 0.8821 | -2.4143
PDCCH simulation results - Aggregation level 4 - Impairment
CBW/SCS | CORESET | Payload | Propagation condition | Antenna configuration | Metrics | Source | Apple | Ericsson | MTK | Huawei | ZTE | Nokia | QC | Span | STD | Average | Margin | Requirement
FDD 10MHz/15kHz | 48 | 39 | TDLA30-10 | 4x4, Low | 1% BLER |  | -0.4 | -1.7 | 0.19 | -2 | -0.5 | -0.1 |  | 2.19 | 0.8895 | -0.75167 | 0.5 | -0.25167
PDCCH simulation results - Aggregation level 8 - Impairment
CBW/SCS | CORESET | Payload | Propagation condition | Antenna configuration | Metrics | Source | Apple | Ericsson | MTK | Huawei | ZTE | Nokia | QC | Span | STD | Average | Margin | Requirement
FDD 10MHz/15kHz | 48 | 39 | TDLC300-100 | 2x2, Low | 1% BLER |  | -0.4 | -1.3 | -0.3 | 0.2 | -0.7 | -0.8 |  | 1.5 | 0.50892 | -0.55 | 0.5 | -0.05